## Sheet1
<-- Navigate by typing to search
Branch | Type | Region | Sector | Service | Technology | Parameter | Context | Sub_Context | Target | Source | Unit | 2000 | 2005 | 2010 | 2015 | 2020 | 2025 | 2030 | 2035 | 2040 | 2045 | 2050 | Comments
CIMS.CAN.MB | Region | MB | Natural Gas Production |  |  | Service requested |  |  | CIMS.CAN.MB.Natural Gas Production | ES | 1000 m3 | 10 | 10 | 10 | 10 | 10 | 10 | 10 | 10 | 10 | 10 | 10
CIMS.CAN.MB.Natural Gas Production | Sector | MB |  |  |  | Service provided |  |  | CIMS.CAN.MB.Natural Gas Production | ES | 1000 m3
CIMS.CAN.MB.Natural Gas Production | Sector | MB |  |  |  | Competition type | Sector |  | CIMS.CAN.MB.Natural Gas Production | ES
CIMS.CAN.MB.Natural Gas Production | Sector | MB | Natural Gas Production |  |  | Price multiplier |  |  | CIMS.CAN.MB.Biodiesel | JCIMS | bar: 2000 to 2050
CIMS.CAN.MB.Natural Gas Production | Sector | MB | Natural Gas Production |  |  | Price multiplier |  |  | CIMS.Generic Fuels.Biogas | JCIMS | bar: 2000 to 2050
CIMS.CAN.MB.Natural Gas Production | Sector | MB | Natural Gas Production |  |  | Price multiplier |  |  | CIMS.Generic Fuels.Black Liquor | JCIMS | bar: 2000 to 2050
CIMS.CAN.MB.Natural Gas Production | Sector | MB | Natural Gas Production |  |  | Price multiplier |  |  | CIMS.Generic Fuels.Coal | JCIMS | bar: 2000 to 2050
CIMS.CAN.MB.Natural Gas Production | Sector | MB | Natural Gas Production |  |  | Price multiplier |  |  | CIMS.Generic Fuels.Coke | JCIMS | bar: 2000 to 2050
CIMS.CAN.MB.Natural Gas Production | Sector | MB | Natural Gas Production |  |  | Price multiplier |  |  | CIMS.Generic Fuels.Diesel | JCIMS |  | 0.44969 | 0.52456 | 0.74275 | 0.74555 | 0.86685 | 0.95922 | 1.0393 | 1.1054 | 1.1532 | 1.1616 | 1.1759
CIMS.CAN.MB.Natural Gas Production | Sector | MB | Natural Gas Production |  |  | Price multiplier |  |  | CIMS.CAN.MB.Electricity | CER |  | 1.33 | 1.33 | 1.33 | 1.33 | 1.33 | 1.33 | 1.33 | 1.33 | 1.33 | 1.33 | 1.33 | TO DO: Fix these multipliers once the electricity sector is calibrated to have a production cost.
CIMS.CAN.MB.Natural Gas Production | Sector | MB | Natural Gas Production |  |  | Price multiplier |  |  | CIMS.CAN.MB.Ethanol | JCIMS | bar: 2000 to 2050
CIMS.CAN.MB.Natural Gas Production | Sector | MB | Natural Gas Production |  |  | Price multiplier |  |  | CIMS.Generic Fuels.Fuel Oil | Base model |  | 0.98609 | 0.98453 | 1.0403 | 1.1021 | 1.2108 | 1.2778 | 1.3493 | 1.3475 | 1.3315 | 1.3118 | 1.2942
CIMS.CAN.MB.Natural Gas Production | Sector | MB | Natural Gas Production |  |  | Price multiplier |  |  | CIMS.Generic Fuels.Gasoline | JCIMS | bar: 2000 to 2050
CIMS.CAN.MB.Natural Gas Production | Sector | MB | Natural Gas Production |  |  | Price multiplier |  |  | CIMS.CAN.MB.Hydrogen | JCIMS | bar: 2000 to 2050
CIMS.CAN.MB.Natural Gas Production | Sector | MB | Natural Gas Production |  |  | Price multiplier |  |  | CIMS.Generic Fuels.Jet Fuel | JCIMS | bar: 2000 to 2050
CIMS.CAN.MB.Natural Gas Production | Sector | MB | Natural Gas Production |  |  | Price multiplier |  |  | CIMS.Generic Fuels.LPG | JCIMS | bar: 2000 to 2050
CIMS.CAN.MB.Natural Gas Production | Sector | MB | Natural Gas Production |  |  | Price multiplier |  |  | CIMS.Generic Fuels.Natural Gas | Base model |  | 1.076 | 0.98518 | 0.7879 | 0.96573 | 1.2397 | 1.1421 | 1.1074 | 1.0927 | 1.0511 | 0.95371 | 0.86495
CIMS.CAN.MB.Natural Gas Production | Sector | MB | Natural Gas Production |  |  | Price multiplier |  |  | CIMS.Generic Fuels.Petroleum Coke | JCIMS | bar: 2000 to 2050
CIMS.CAN.MB.Natural Gas Production | Sector | MB | Natural Gas Production |  |  | Price multiplier |  |  | CIMS.Generic Fuels.Propane | JCIMS | bar: 2000 to 2050
CIMS.CAN.MB.Natural Gas Production | Sector | MB | Natural Gas Production |  |  | Price multiplier |  |  | CIMS.Generic Fuels.Refinery Fuel Gas | JCIMS | bar: 2000 to 2050
CIMS.CAN.MB.Natural Gas Production | Sector | MB | Natural Gas Production |  |  | Price multiplier |  |  | CIMS.Generic Fuels.Solid Biomass | JCIMS | bar: 2000 to 2050
CIMS.CAN.MB.Natural Gas Production | Sector | MB | Natural Gas Production |  |  | Price multiplier |  |  | CIMS.Generic Fuels.Uranium | JCIMS | bar: 2000 to 2050
CIMS.CAN.MB.Natural Gas Production | Sector | MB | Natural Gas Production |  |  | Price multiplier |  |  | CIMS.Generic Fuels.Waste Fuel | JCIMS | bar: 2000 to 2050
CIMS.CAN.MB.Natural Gas Production | Sector | MB | Natural Gas Production |  |  | Service requested |  |  | CIMS.CAN.MB.Natural Gas Production.Supply |  | 1000 m3 | bar: 2000 to 2050
CIMS.CAN.MB.Natural Gas Production.Natural Gas | Service | MB | Natural Gas Production | Natural Gas |  | Service provided |  |  |  |  | GJ
CIMS.CAN.MB.Natural Gas Production.Natural Gas | Service | MB | Natural Gas Production | Natural Gas |  | Competition type | Fixed Ratio
CIMS.CAN.MB.Natural Gas Production.Natural Gas | Service | MB | Natural Gas Production | Natural Gas |  | Service requested |  |  | CIMS.CAN.MB.Natural Gas Production.Natural Gas.Distribution |  | GJ | bar: 2000 to 2050
CIMS.CAN.MB.Natural Gas Production.Natural Gas | Service | MB | Natural Gas Production | Natural Gas |  | Emissions | CO2 | Combustion |  | ECCC, NIR | tCO2 | 0.05066 | 0.050269 | 0.049927 | 0.04902 | 0.048971 | 0.048971 | 0.048971 | 0.048971 | 0.048971 | 0.048971 | 0.048971
CIMS.CAN.MB.Natural Gas Production.Natural Gas | Service | MB | Natural Gas Production | Natural Gas |  | Emissions | CH4 | Combustion |  | ECCC, NIR | tCH4 | 9.7394e-07 | 9.6707e-07 | 9.6054e-07 | 9.4292e-07 | 9.4196e-07 | 9.4196e-07 | 9.4196e-07 | 9.4196e-07 | 9.4196e-07 | 9.4196e-07 | 9.4196e-07
CIMS.CAN.MB.Natural Gas Production.Natural Gas | Service | MB | Natural Gas Production | Natural Gas |  | Emissions | N2O | Combustion |  | ECCC, NIR | tN2O | 8.6865e-07 | 8.6252e-07 | 8.567e-07 | 8.4098e-07 | 8.4012e-07 | 8.4012e-07 | 8.4012e-07 | 8.4012e-07 | 8.4012e-07 | 8.4012e-07 | 8.4012e-07
CIMS.CAN.MB.Natural Gas Production.Natural Gas.Distribution | Service | MB | Natural Gas Production | Distribution |  | Service provided |  |  |  |  | GJ
CIMS.CAN.MB.Natural Gas Production.Natural Gas.Distribution | Service | MB | Natural Gas Production | Distribution |  | Competition type | Fixed Ratio
CIMS.CAN.MB.Natural Gas Production.Natural Gas.Distribution | Service | MB | Natural Gas Production | Distribution |  | Emissions | CO2 | Process |  |  | tCO2 | 0.001 | 0.001 | 0.001 | 0.001 | 0.001 | 0.001 | 0.001 | 0.001 | 0.001 | 0.001 | 0.001
CIMS.CAN.MB.Natural Gas Production.Natural Gas.Distribution | Service | MB | Natural Gas Production | Distribution |  | Emissions | CH4 | Process |  |  | tCH4 | 0.001 | 0.001 | 0.001 | 0.001 | 0.001 | 0.001 | 0.001 | 0.001 | 0.001 | 0.001 | 0.001
CIMS.CAN.MB.Natural Gas Production.Natural Gas.Distribution | Service | MB | Natural Gas Production | Distribution |  | Emissions | N2O | Process |  |  | tN2O | 0.001 | 0.001 | 0.001 | 0.001 | 0.001 | 0.001 | 0.001 | 0.001 | 0.001 | 0.001 | 0.001
CIMS.CAN.MB.Natural Gas Production.Supply | Service | MB | Natural Gas Production | Natural Gas Supply |  | Service provided |  |  |  |  | 1000 m3
CIMS.CAN.MB.Natural Gas Production.Supply | Service | MB | Natural Gas Production | Natural Gas Supply |  | Competition type | Fixed Ratio
CIMS.CAN.MB.Natural Gas Production.Supply | Service | MB | Natural Gas Production | Natural Gas Supply |  | Service requested |  |  | CIMS.CAN.MB.Natural Gas Production.Supply.Transmission |  | 1000 m3 | 40.4931 | 40.4931 | 40.4931 | 40.4931 | 40.4931 | 40.4931 | 40.4931 | 40.4931 | 40.4931 | 40.4931 | 40.4931
CIMS.CAN.MB.Natural Gas Production.Supply.Transmission | Service | MB | Natural Gas Production | Transmission |  | Service provided |  |  |  |  | 1000 m3
CIMS.CAN.MB.Natural Gas Production.Supply.Transmission | Service | MB | Natural Gas Production | Transmission |  | Competition type | Tech Compete
CIMS.CAN.MB.Natural Gas Production.Supply.Transmission | Service | MB | Natural Gas Production | Transmission |  | Discount rate_financial |  |  |  |  | % | 0.35 | 0.35 | 0.35 | 0.35 | 0.35 | 0.35 | 0.35 | 0.35 | 0.35 | 0.35 | 0.35
CIMS.CAN.MB.Natural Gas Production.Supply.Transmission | Service | MB | Natural Gas Production | Transmission |  | Heterogeneity | [5 empty] | 10 | 10 | 10 | 10 | 10 | 10 | 10 | 10 | 10 | 10 | 10
CIMS.CAN.MB.Natural Gas Production.Supply.Transmission | Service | MB | Natural Gas Production | Transmission | Transmission | Technology
CIMS.CAN.MB.Natural Gas Production.Supply.Transmission | Service | MB | Natural Gas Production | Transmission | Transmission | Available |  |  |  |  | Year | 2000 | 2000 | 2000 | 2000 | 2000 | 2000 | 2000 | 2000 | 2000 | 2000 | 2000
CIMS.CAN.MB.Natural Gas Production.Supply.Transmission | Service | MB | Natural Gas Production | Transmission | Transmission | Unavailable |  |  |  |  | Year | 2101 | 2101 | 2101 | 2101 | 2101 | 2101 | 2101 | 2101 | 2101 | 2101 | 2101
CIMS.CAN.MB.Natural Gas Production.Supply.Transmission | Service | MB | Natural Gas Production | Transmission | Transmission | Lifetime |  |  |  |  | Years | 25 | 25 | 25 | 25 | 25 | 25 | 25 | 25 | 25 | 25 | 25
CIMS.CAN.MB.Natural Gas Production.Supply.Transmission | Service | MB | Natural Gas Production | Transmission | Transmission | Market share |  |  |  |  | % | 2000: 0.1
CIMS.CAN.MB.Natural Gas Production.Supply.Transmission | Service | MB | Natural Gas Production | Transmission | Transmission | Output |  |  |  |  | 1000 m3 | bar: 2000 to 2050
CIMS.CAN.MB.Natural Gas Production.Supply.Transmission | Service | MB | Natural Gas Production | Transmission | Transmission | FCC |  |  |  |  | $ | 108.1539 | 108.1539 | 108.1539 | 108.1539 | 108.1539 | 108.1539 | 108.1539 | 108.1539 | 108.1539 | 108.1539 | 108.1539
CIMS.CAN.MB.Natural Gas Production.Supply.Transmission | Service | MB | Natural Gas Production | Transmission | Transmission | FOM |  |  |  |  | $ | 1.0815 | 1.0815 | 1.0815 | 1.0815 | 1.0815 | 1.0815 | 1.0815 | 1.0815 | 1.0815 | 1.0815 | 1.0815
CIMS.CAN.MB.Natural Gas Production.Supply.Transmission | Service | MB | Natural Gas Production | Transmission | Transmission | Service requested |  |  | CIMS.CAN.MB.Natural Gas Production.OG Liquid Fuel Blend.Diesel Blend |  | GJ | 0.004 | 0.0017748 | 0.0007875 | 0.0007875 | 0.0007875 | 0.0007875 | 0.0007875 | 0.0007875 | 0.0007875 | 0.0007875 | 0.0007875
CIMS.CAN.MB.Natural Gas Production.Supply.Transmission | Service | MB | Natural Gas Production | Transmission | Transmission | Service requested |  |  | CIMS.CAN.MB.Natural Gas Production.Natural Gas |  | GJ | 0.28 | 0.28 | 0.28 | 0.28 | 0.28 | 0.28 | 0.28 | 0.28 | 0.28 | 0.28 | 0.28
CIMS.CAN.MB.Natural Gas Production.Supply.Transmission | Service | MB | Natural Gas Production | Transmission | Transmission | Service requested |  |  | CIMS.CAN.MB.Electricity |  | GJ | 0.0050434 | 0.0050434 | 0.0050434 | 0.0050434 | 0.0050434 | 0.0050434 | 0.0050434 | 0.0050434 | 0.0050434 | 0.0050434 | 0.0050434
CIMS.CAN.MB.Natural Gas Production.Supply.Transmission | Service | MB | Natural Gas Production | Transmission | Transmission | Service requested |  |  | CIMS.CAN.MB.Natural Gas Production.Supply.Transmission.Compression |  | 1000 m3 | bar: 2000 to 2050
CIMS.CAN.MB.Natural Gas Production.Supply.Transmission | Service | MB | Natural Gas Production | Transmission | Transmission | Service requested |  |  | CIMS.CAN.MB.Natural Gas Production.Supply.Controls |  | 1000 m3 | bar: 2000 to 2050
CIMS.CAN.MB.Natural Gas Production.Supply.Transmission | Service | MB | Natural Gas Production | Transmission | Transmission | Service requested |  |  | CIMS.CAN.MB.Natural Gas Production.Supply.Pumping |  | 1000 m3 | bar: 2000 to 2050
CIMS.CAN.MB.Natural Gas Production.Supply.Transmission | Service | MB | Natural Gas Production | Transmission | Transmission | Service requested |  |  | CIMS.CAN.MB.Natural Gas Production.Supply.Fugitive |  | tCO2e | 1.0576 | 1.0576 | 1.0576 | 1.0576 | 1.0576 | 1.0576 | 1.0576 | 1.0576 | 1.0576 | 1.0576 | 1.0576
CIMS.CAN.MB.Natural Gas Production.Supply.Transmission | Service | MB | Natural Gas Production | Transmission | Transmission Eff | Technology
CIMS.CAN.MB.Natural Gas Production.Supply.Transmission | Service | MB | Natural Gas Production | Transmission | Transmission Eff | Available |  |  |  |  | Year | 2010 | 2010 | 2010 | 2010 | 2010 | 2010 | 2010 | 2010 | 2010 | 2010 | 2010
CIMS.CAN.MB.Natural Gas Production.Supply.Transmission | Service | MB | Natural Gas Production | Transmission | Transmission Eff | Unavailable |  |  |  |  | Year | 2101 | 2101 | 2101 | 2101 | 2101 | 2101 | 2101 | 2101 | 2101 | 2101 | 2101
CIMS.CAN.MB.Natural Gas Production.Supply.Transmission | Service | MB | Natural Gas Production | Transmission | Transmission Eff | Lifetime |  |  |  |  | Years | 25 | 25 | 25 | 25 | 25 | 25 | 25 | 25 | 25 | 25 | 25
CIMS.CAN.MB.Natural Gas Production.Supply.Transmission | Service | MB | Natural Gas Production | Transmission | Transmission Eff | Market share |  |  |  |  | % | 2000: 0.4
CIMS.CAN.MB.Natural Gas Production.Supply.Transmission | Service | MB | Natural Gas Production | Transmission | Transmission Eff | Output |  |  |  |  | 1000 m3 | bar: 2000 to 2050
CIMS.CAN.MB.Natural Gas Production.Supply.Transmission | Service | MB | Natural Gas Production | Transmission | Transmission Eff | FCC |  |  |  |  | $ | 130 | 130 | 130 | 130 | 130 | 130 | 130 | 130 | 130 | 130 | 130
CIMS.CAN.MB.Natural Gas Production.Supply.Transmission | Service | MB | Natural Gas Production | Transmission | Transmission Eff | FOM |  |  |  |  | $ | 1.0815 | 1.0815 | 1.0815 | 1.0815 | 1.0815 | 1.0815 | 1.0815 | 1.0815 | 1.0815 | 1.0815 | 1.0815
CIMS.CAN.MB.Natural Gas Production.Supply.Transmission | Service | MB | Natural Gas Production | Transmission | Transmission Eff | Service requested |  |  | CIMS.CAN.MB.Natural Gas Production.OG Liquid Fuel Blend.Diesel Blend |  | GJ | 0.0032 | 0.0014199 | 0.00063 | 0.00063 | 0.00063 | 0.00063 | 0.00063 | 0.00063 | 0.00063 | 0.00063 | 0.00063
CIMS.CAN.MB.Natural Gas Production.Supply.Transmission | Service | MB | Natural Gas Production | Transmission | Transmission Eff | Service requested |  |  | CIMS.CAN.MB.Natural Gas Production.Natural Gas |  | GJ | 0.252 | 0.252 | 0.252 | 0.252 | 0.252 | 0.252 | 0.252 | 0.252 | 0.252 | 0.252 | 0.252
CIMS.CAN.MB.Natural Gas Production.Supply.Transmission | Service | MB | Natural Gas Production | Transmission | Transmission Eff | Service requested |  |  | CIMS.CAN.MB.Electricity |  | GJ | 0.0037825 | 0.0037825 | 0.0037825 | 0.0037825 | 0.0037825 | 0.0037825 | 0.0037825 | 0.0037825 | 0.0037825 | 0.0037825 | 0.0037825
CIMS.CAN.MB.Natural Gas Production.Supply.Transmission | Service | MB | Natural Gas Production | Transmission | Transmission Eff | Service requested |  |  | CIMS.CAN.MB.Natural Gas Production.Supply.Transmission.Compression |  | 1000 m3 | bar: 2000 to 2050
CIMS.CAN.MB.Natural Gas Production.Supply.Transmission | Service | MB | Natural Gas Production | Transmission | Transmission Eff | Service requested |  |  | CIMS.CAN.MB.Natural Gas Production.Supply.Controls |  | 1000 m3 | bar: 2000 to 2050
CIMS.CAN.MB.Natural Gas Production.Supply.Transmission | Service | MB | Natural Gas Production | Transmission | Transmission Eff | Service requested |  |  | CIMS.CAN.MB.Natural Gas Production.Supply.Pumping |  | 1000 m3 | bar: 2000 to 2050
CIMS.CAN.MB.Natural Gas Production.Supply.Transmission | Service | MB | Natural Gas Production | Transmission | Transmission Eff | Service requested |  |  | CIMS.CAN.MB.Natural Gas Production.Supply.Fugitive |  | tCO2e | 1.0576 | 1.0576 | 1.0576 | 1.0576 | 1.0576 | 1.0576 | 1.0576 | 1.0576 | 1.0576 | 1.0576 | 1.0576
CIMS.CAN.MB.Natural Gas Production.Supply.Transmission | Service | MB | Natural Gas Production | Transmission | Transmission HFO | Technology
CIMS.CAN.MB.Natural Gas Production.Supply.Transmission | Service | MB | Natural Gas Production | Transmission | Transmission HFO | Available |  |  |  |  | Year | 2000 | 2000 | 2000 | 2000 | 2000 | 2000 | 2000 | 2000 | 2000 | 2000 | 2000
CIMS.CAN.MB.Natural Gas Production.Supply.Transmission | Service | MB | Natural Gas Production | Transmission | Transmission HFO | Unavailable |  |  |  |  | Year | 2004 | 2004 | 2004 | 2004 | 2004 | 2004 | 2004 | 2004 | 2004 | 2004 | 2004
CIMS.CAN.MB.Natural Gas Production.Supply.Transmission | Service | MB | Natural Gas Production | Transmission | Transmission HFO | Lifetime |  |  |  |  | Years | 10 | 10 | 10 | 10 | 10 | 10 | 10 | 10 | 10 | 10 | 10
CIMS.CAN.MB.Natural Gas Production.Supply.Transmission | Service | MB | Natural Gas Production | Transmission | Transmission HFO | Market share |  |  |  |  | % | 2000: 0.5
CIMS.CAN.MB.Natural Gas Production.Supply.Transmission | Service | MB | Natural Gas Production | Transmission | Transmission HFO | Output |  |  |  |  | 1000 m3 | 0.1 | 0.1 | 0.1 | 0.1 | 0.1 | 0.1 | 0.1 | 0.1 | 0.1 | 0.1 | 0.1
CIMS.CAN.MB.Natural Gas Production.Supply.Transmission | Service | MB | Natural Gas Production | Transmission | Transmission HFO | FCC |  |  |  |  | $ | 111 | 111 | 111 | 111 | 111 | 111 | 111 | 111 | 111 | 111 | 111
CIMS.CAN.MB.Natural Gas Production.Supply.Transmission | Service | MB | Natural Gas Production | Transmission | Transmission HFO | FOM |  |  |  |  | $ | 1.0815 | 1.0815 | 1.0815 | 1.0815 | 1.0815 | 1.0815 | 1.0815 | 1.0815 | 1.0815 | 1.0815 | 1.0815
CIMS.CAN.MB.Natural Gas Production.Supply.Transmission | Service | MB | Natural Gas Production | Transmission | Transmission HFO | Service requested |  |  | CIMS.Generic Fuels.Fuel Oil |  | GJ | 0.0005 | 0.0005 | 0.0005 | 0.0005 | 0.0005 | 0.0005 | 0.0005 | 0.0005 | 0.0005 | 0.0005 | 0.0005
CIMS.CAN.MB.Natural Gas Production.Supply.Transmission | Service | MB | Natural Gas Production | Transmission | Transmission HFO | Service requested |  |  | CIMS.CAN.MB.Electricity |  | GJ | 0.0037825 | 0.0037825 | 0.0037825 | 0.0037825 | 0.0037825 | 0.0037825 | 0.0037825 | 0.0037825 | 0.0037825 | 0.0037825 | 0.0037825
CIMS.CAN.MB.Natural Gas Production.Supply.Transmission | Service | MB | Natural Gas Production | Transmission | Transmission HFO | Service requested |  |  | CIMS.CAN.MB.Natural Gas Production.Supply.Transmission.Compression |  | 1000 m3 | bar: 2000 to 2050
CIMS.CAN.MB.Natural Gas Production.Supply.Transmission | Service | MB | Natural Gas Production | Transmission | Transmission HFO | Service requested |  |  | CIMS.CAN.MB.Natural Gas Production.Supply.Controls |  | 1000 m3 | bar: 2000 to 2050
CIMS.CAN.MB.Natural Gas Production.Supply.Transmission | Service | MB | Natural Gas Production | Transmission | Transmission HFO | Service requested |  |  | CIMS.CAN.MB.Natural Gas Production.Supply.Pumping |  | 1000 m3 | bar: 2000 to 2050
CIMS.CAN.MB.Natural Gas Production.Supply.Transmission | Service | MB | Natural Gas Production | Transmission | Transmission HFO | Service requested |  |  | CIMS.CAN.MB.Natural Gas Production.Supply.Fugitive |  | tCO2e | 1.0576 | 1.0576 | 1.0576 | 1.0576 | 1.0576 | 1.0576 | 1.0576 | 1.0576 | 1.0576 | 1.0576 | 1.0576
CIMS.CAN.MB.Natural Gas Production.Supply.Transmission.Compression | Service | MB | Natural Gas Production | Compression |  | Service provided |  |  |  |  | 1000 m3
CIMS.CAN.MB.Natural Gas Production.Supply.Transmission.Compression | Service | MB | Natural Gas Production | Compression |  | Competition type | Tech Compete
CIMS.CAN.MB.Natural Gas Production.Supply.Transmission.Compression | Service | MB | Natural Gas Production | Compression |  | Discount rate_financial |  |  |  |  | % | 0.35 | 0.35 | 0.35 | 0.35 | 0.35 | 0.35 | 0.35 | 0.35 | 0.35 | 0.35 | 0.35
CIMS.CAN.MB.Natural Gas Production.Supply.Transmission.Compression | Service | MB | Natural Gas Production | Compression |  | Heterogeneity | [5 empty] | 10 | 10 | 10 | 10 | 10 | 10 | 10 | 10 | 10 | 10 | 10
CIMS.CAN.MB.Natural Gas Production.Supply.Transmission.Compression | Service | MB | Natural Gas Production | Compression | Transmission Compression | Technology
CIMS.CAN.MB.Natural Gas Production.Supply.Transmission.Compression | Service | MB | Natural Gas Production | Compression | Transmission Compression | Available |  |  |  |  | Year | 2000 | 2000 | 2000 | 2000 | 2000 | 2000 | 2000 | 2000 | 2000 | 2000 | 2000
CIMS.CAN.MB.Natural Gas Production.Supply.Transmission.Compression | Service | MB | Natural Gas Production | Compression | Transmission Compression | Unavailable |  |  |  |  | Year | 2101 | 2101 | 2101 | 2101 | 2101 | 2101 | 2101 | 2101 | 2101 | 2101 | 2101
CIMS.CAN.MB.Natural Gas Production.Supply.Transmission.Compression | Service | MB | Natural Gas Production | Compression | Transmission Compression | Lifetime |  |  |  |  | Years | 50 | 50 | 50 | 50 | 50 | 50 | 50 | 50 | 50 | 50 | 50
CIMS.CAN.MB.Natural Gas Production.Supply.Transmission.Compression | Service | MB | Natural Gas Production | Compression | Transmission Compression | Market share |  |  |  |  | % | bar: 2000
CIMS.CAN.MB.Natural Gas Production.Supply.Transmission.Compression | Service | MB | Natural Gas Production | Compression | Transmission Compression | Output |  |  |  |  | 1000 m3 | bar: 2000 to 2050
CIMS.CAN.MB.Natural Gas Production.Supply.Transmission.Compression | Service | MB | Natural Gas Production | Compression | Transmission Compression | FCC |  |  |  |  | $ | 410382.6584 | 410382.6584 | 410382.6584 | 410382.6584 | 410382.6584 | 410382.6584 | 410382.6584 | 410382.6584 | 410382.6584 | 410382.6584 | 410382.6584
CIMS.CAN.MB.Natural Gas Production.Supply.Transmission.Compression | Service | MB | Natural Gas Production | Compression | Transmission Compression | FOM |  |  |  |  | $ | 23200.2665 | 23200.2665 | 23200.2665 | 23200.2665 | 23200.2665 | 23200.2665 | 23200.2665 | 23200.2665 | 23200.2665 | 23200.2665 | 23200.2665
CIMS.CAN.MB.Natural Gas Production.Supply.Transmission.Compression | Service | MB | Natural Gas Production | Compression | Transmission Compression | Service requested |  |  | CIMS.CAN.MB.Natural Gas Production.Supply.Direct Heat |  | GJ | 0.15358 | 0.15358 | 0.15358 | 0.15358 | 0.15358 | 0.15358 | 0.15358 | 0.15358 | 0.15358 | 0.15358 | 0.15358
CIMS.CAN.MB.Natural Gas Production.Supply.Transmission.Compression | Service | MB | Natural Gas Production | Compression | Transmission Compression | Service requested |  |  | CIMS.CAN.MB.Natural Gas Production.Supply.Direct Drive Small |  | GJ | 0.006 | 0.006 | 0.006 | 0.006 | 0.006 | 0.006 | 0.006 | 0.006 | 0.006 | 0.006 | 0.006
CIMS.CAN.MB.Natural Gas Production.Supply.Transmission.Compression | Service | MB | Natural Gas Production | Compression | Transmission Compression | Service requested |  |  | CIMS.CAN.MB.Natural Gas Production.Supply.Direct Drive Large |  | GJ | 0.017273 | 0.017273 | 0.017273 | 0.017273 | 0.017273 | 0.017273 | 0.017273 | 0.017273 | 0.017273 | 0.017273 | 0.017273
CIMS.CAN.MB.Natural Gas Production.Supply.Transmission.Compression | Service | MB | Natural Gas Production | Compression | Transmission Compression | Service requested |  |  | CIMS.CAN.MB.Natural Gas Production.Supply.Flaring |  | tCO2e | 67.7731 | 67.7731 | 67.7731 | 67.7731 | 67.7731 | 67.7731 | 67.7731 | 67.7731 | 67.7731 | 67.7731 | 67.7731
CIMS.CAN.MB.Natural Gas Production.Supply.Transmission.Compression | Service | MB | Natural Gas Production | Compression | Transmission Compression | Service requested |  |  | CIMS.CAN.MB.Natural Gas Production.Supply.Venting.Diffuse Venting |  | tCO2e | 441.1187 | 441.1187 | 441.1187 | 441.1187 | 441.1187 | 441.1187 | 441.1187 | 441.1187 | 441.1187 | 441.1187 | 441.1187
CIMS.CAN.MB.Natural Gas Production.Supply.Transmission.Compression | Service | MB | Natural Gas Production | Compression | Transmission Compression Eff | Technology
CIMS.CAN.MB.Natural Gas Production.Supply.Transmission.Compression | Service | MB | Natural Gas Production | Compression | Transmission Compression Eff | Available |  |  |  |  | Year | 2000 | 2000 | 2000 | 2000 | 2000 | 2000 | 2000 | 2000 | 2000 | 2000 | 2000
CIMS.CAN.MB.Natural Gas Production.Supply.Transmission.Compression | Service | MB | Natural Gas Production | Compression | Transmission Compression Eff | Unavailable |  |  |  |  | Year | 2101 | 2101 | 2101 | 2101 | 2101 | 2101 | 2101 | 2101 | 2101 | 2101 | 2101
CIMS.CAN.MB.Natural Gas Production.Supply.Transmission.Compression | Service | MB | Natural Gas Production | Compression | Transmission Compression Eff | Lifetime |  |  |  |  | Years | 50 | 50 | 50 | 50 | 50 | 50 | 50 | 50 | 50 | 50 | 50
CIMS.CAN.MB.Natural Gas Production.Supply.Transmission.Compression | Service | MB | Natural Gas Production | Compression | Transmission Compression Eff | Market share |  |  |  |  | % | 2000: 0
CIMS.CAN.MB.Natural Gas Production.Supply.Transmission.Compression | Service | MB | Natural Gas Production | Compression | Transmission Compression Eff | Output |  |  |  |  | 1000 m3 | bar: 2000 to 2050
CIMS.CAN.MB.Natural Gas Production.Supply.Transmission.Compression | Service | MB | Natural Gas Production | Compression | Transmission Compression Eff | FCC |  |  |  |  | $ | 584655.9745 | 584655.9745 | 584655.9745 | 584655.9745 | 584655.9745 | 584655.9745 | 584655.9745 | 584655.9745 | 584655.9745 | 584655.9745 | 584655.9745
CIMS.CAN.MB.Natural Gas Production.Supply.Transmission.Compression | Service | MB | Natural Gas Production | Compression | Transmission Compression Eff | FOM |  |  |  |  | $ | 23200.2665 | 23200.2665 | 23200.2665 | 23200.2665 | 23200.2665 | 23200.2665 | 23200.2665 | 23200.2665 | 23200.2665 | 23200.2665 | 23200.2665
CIMS.CAN.MB.Natural Gas Production.Supply.Transmission.Compression | Service | MB | Natural Gas Production | Compression | Transmission Compression Eff | Service requested |  |  | CIMS.CAN.MB.Natural Gas Production.Supply.Direct Heat |  | GJ | 0.11518 | 0.11518 | 0.11518 | 0.11518 | 0.11518 | 0.11518 | 0.11518 | 0.11518 | 0.11518 | 0.11518 | 0.11518
CIMS.CAN.MB.Natural Gas Production.Supply.Transmission.Compression | Service | MB | Natural Gas Production | Compression | Transmission Compression Eff | Service requested |  |  | CIMS.CAN.MB.Natural Gas Production.Supply.Direct Drive Small |  | GJ | 0.0045 | 0.0045 | 0.0045 | 0.0045 | 0.0045 | 0.0045 | 0.0045 | 0.0045 | 0.0045 | 0.0045 | 0.0045
CIMS.CAN.MB.Natural Gas Production.Supply.Transmission.Compression | Service | MB | Natural Gas Production | Compression | Transmission Compression Eff | Service requested |  |  | CIMS.CAN.MB.Natural Gas Production.Supply.Direct Drive Large |  | GJ | 0.012955 | 0.012955 | 0.012955 | 0.012955 | 0.012955 | 0.012955 | 0.012955 | 0.012955 | 0.012955 | 0.012955 | 0.012955
CIMS.CAN.MB.Natural Gas Production.Supply.Transmission.Compression | Service | MB | Natural Gas Production | Compression | Transmission Compression Eff | Service requested |  |  | CIMS.CAN.MB.Natural Gas Production.Supply.Flaring |  | tCO2e | 67.7731 | 67.7731 | 67.7731 | 67.7731 | 67.7731 | 67.7731 | 67.7731 | 67.7731 | 67.7731 | 67.7731 | 67.7731
CIMS.CAN.MB.Natural Gas Production.Supply.Transmission.Compression | Service | MB | Natural Gas Production | Compression | Transmission Compression Eff | Service requested |  |  | CIMS.CAN.MB.Natural Gas Production.Supply.Venting.Diffuse Venting |  | tCO2e | 441.1187 | 441.1187 | 441.1187 | 441.1187 | 441.1187 | 441.1187 | 441.1187 | 441.1187 | 441.1187 | 441.1187 | 441.1187
CIMS.CAN.MB.Natural Gas Production.Supply.Direct Heat | Service | MB | Natural Gas Production | Direct Heat |  | Service provided |  |  |  |  | GJ
CIMS.CAN.MB.Natural Gas Production.Supply.Direct Heat | Service | MB | Natural Gas Production | Direct Heat |  | Competition type | Tech Compete
CIMS.CAN.MB.Natural Gas Production.Supply.Direct Heat | Service | MB | Natural Gas Production | Direct Heat |  | Discount rate_financial |  |  |  |  | % | 0.35 | 0.35 | 0.35 | 0.35 | 0.35 | 0.35 | 0.35 | 0.35 | 0.35 | 0.35 | 0.35
CIMS.CAN.MB.Natural Gas Production.Supply.Direct Heat | Service | MB | Natural Gas Production | Direct Heat |  | Heterogeneity | [5 empty] | 10 | 10 | 10 | 10 | 10 | 10 | 10 | 10 | 10 | 10 | 10
CIMS.CAN.MB.Natural Gas Production.Supply.Direct Heat | Service | MB | Natural Gas Production | Direct Heat | Boilers | Technology
CIMS.CAN.MB.Natural Gas Production.Supply.Direct Heat | Service | MB | Natural Gas Production | Direct Heat | Boilers | Available |  |  |  |  | Year | 2000 | 2000 | 2000 | 2000 | 2000 | 2000 | 2000 | 2000 | 2000 | 2000 | 2000
CIMS.CAN.MB.Natural Gas Production.Supply.Direct Heat | Service | MB | Natural Gas Production | Direct Heat | Boilers | Unavailable |  |  |  |  | Year | 2101 | 2101 | 2101 | 2101 | 2101 | 2101 | 2101 | 2101 | 2101 | 2101 | 2101
CIMS.CAN.MB.Natural Gas Production.Supply.Direct Heat | Service | MB | Natural Gas Production | Direct Heat | Boilers | Lifetime |  |  |  |  | Years | 25 | 25 | 25 | 25 | 25 | 25 | 25 | 25 | 25 | 25 | 25
CIMS.CAN.MB.Natural Gas Production.Supply.Direct Heat | Service | MB | Natural Gas Production | Direct Heat | Boilers | Market share |  |  |  |  | % | bar: 2000
CIMS.CAN.MB.Natural Gas Production.Supply.Direct Heat | Service | MB | Natural Gas Production | Direct Heat | Boilers | Output |  |  |  |  | GJ | 200000 | 200000 | 200000 | 200000 | 200000 | 200000 | 200000 | 200000 | 200000 | 200000 | 200000
CIMS.CAN.MB.Natural Gas Production.Supply.Direct Heat | Service | MB | Natural Gas Production | Direct Heat | Boilers | FCC |  |  |  |  | $ | 3236524.917 | 3236524.917 | 3236524.917 | 3236524.917 | 3236524.917 | 3236524.917 | 3236524.917 | 3236524.917 | 3236524.917 | 3236524.917 | 3236524.917
CIMS.CAN.MB.Natural Gas Production.Supply.Direct Heat | Service | MB | Natural Gas Production | Direct Heat | Boilers | FOM |  |  |  |  | $ | 323652.4917 | 323652.4917 | 323652.4917 | 323652.4917 | 323652.4917 | 323652.4917 | 323652.4917 | 323652.4917 | 323652.4917 | 323652.4917 | 323652.4917
CIMS.CAN.MB.Natural Gas Production.Supply.Direct Heat | Service | MB | Natural Gas Production | Direct Heat | Boilers | Service requested |  |  | CIMS.CAN.MB.Natural Gas Production.Natural Gas |  | GJ | 0.66 | 0.66 | 0.66 | 0.66 | 0.66 | 0.66 | 0.66 | 0.66 | 0.66 | 0.66 | 0.66
CIMS.CAN.MB.Natural Gas Production.Supply.Direct Heat | Service | MB | Natural Gas Production | Direct Heat | Boilers improved thermal eff | Technology
CIMS.CAN.MB.Natural Gas Production.Supply.Direct Heat | Service | MB | Natural Gas Production | Direct Heat | Boilers improved thermal eff | Available |  |  |  |  | Year | 2010 | 2010 | 2010 | 2010 | 2010 | 2010 | 2010 | 2010 | 2010 | 2010 | 2010
CIMS.CAN.MB.Natural Gas Production.Supply.Direct Heat | Service | MB | Natural Gas Production | Direct Heat | Boilers improved thermal eff | Unavailable |  |  |  |  | Year | 2101 | 2101 | 2101 | 2101 | 2101 | 2101 | 2101 | 2101 | 2101 | 2101 | 2101
CIMS.CAN.MB.Natural Gas Production.Supply.Direct Heat | Service | MB | Natural Gas Production | Direct Heat | Boilers improved thermal eff | Lifetime |  |  |  |  | Years | 25 | 25 | 25 | 25 | 25 | 25 | 25 | 25 | 25 | 25 | 25
CIMS.CAN.MB.Natural Gas Production.Supply.Direct Heat | Service | MB | Natural Gas Production | Direct Heat | Boilers improved thermal eff | Market share |  |  |  |  | % | 2000: 0
CIMS.CAN.MB.Natural Gas Production.Supply.Direct Heat | Service | MB | Natural Gas Production | Direct Heat | Boilers improved thermal eff | Output |  |  |  |  | GJ | 200000 | 200000 | 200000 | 200000 | 200000 | 200000 | 200000 | 200000 | 200000 | 200000 | 200000
CIMS.CAN.MB.Natural Gas Production.Supply.Direct Heat | Service | MB | Natural Gas Production | Direct Heat | Boilers improved thermal eff | FCC |  |  |  |  | $ | 3560177.4087 | 3560177.4087 | 3560177.4087 | 3560177.4087 | 3560177.4087 | 3560177.4087 | 3560177.4087 | 3560177.4087 | 3560177.4087 | 3560177.4087 | 3560177.4087
CIMS.CAN.MB.Natural Gas Production.Supply.Direct Heat | Service | MB | Natural Gas Production | Direct Heat | Boilers improved thermal eff | FOM |  |  |  |  | $ | 356017.7409 | 356017.7409 | 356017.7409 | 356017.7409 | 356017.7409 | 356017.7409 | 356017.7409 | 356017.7409 | 356017.7409 | 356017.7409 | 356017.7409
CIMS.CAN.MB.Natural Gas Production.Supply.Direct Heat | Service | MB | Natural Gas Production | Direct Heat | Boilers improved thermal eff | Service requested |  |  | CIMS.CAN.MB.Natural Gas Production.Natural Gas |  | GJ | 0.60045 | 0.60045 | 0.60045 | 0.60045 | 0.60045 | 0.60045 | 0.60045 | 0.60045 | 0.60045 | 0.60045 | 0.60045
CIMS.CAN.MB.Natural Gas Production.Supply.Direct Heat | Service | MB | Natural Gas Production | Direct Heat | Boilers cogen | Technology
CIMS.CAN.MB.Natural Gas Production.Supply.Direct Heat | Service | MB | Natural Gas Production | Direct Heat | Boilers cogen | Available |  |  |  |  | Year | 2010 | 2010 | 2010 | 2010 | 2010 | 2010 | 2010 | 2010 | 2010 | 2010 | 2010
CIMS.CAN.MB.Natural Gas Production.Supply.Direct Heat | Service | MB | Natural Gas Production | Direct Heat | Boilers cogen | Unavailable |  |  |  |  | Year | 2101 | 2101 | 2101 | 2101 | 2101 | 2101 | 2101 | 2101 | 2101 | 2101 | 2101
CIMS.CAN.MB.Natural Gas Production.Supply.Direct Heat | Service | MB | Natural Gas Production | Direct Heat | Boilers cogen | Lifetime |  |  |  |  | Years | 25 | 25 | 25 | 25 | 25 | 25 | 25 | 25 | 25 | 25 | 25
CIMS.CAN.MB.Natural Gas Production.Supply.Direct Heat | Service | MB | Natural Gas Production | Direct Heat | Boilers cogen | Market share |  |  |  |  | % | 2000: 0
CIMS.CAN.MB.Natural Gas Production.Supply.Direct Heat | Service | MB | Natural Gas Production | Direct Heat | Boilers cogen | Output |  |  |  |  | GJ | 200000 | 200000 | 200000 | 200000 | 200000 | 200000 | 200000 | 200000 | 200000 | 200000 | 200000
CIMS.CAN.MB.Natural Gas Production.Supply.Direct Heat | Service | MB | Natural Gas Production | Direct Heat | Boilers cogen | FCC |  |  |  |  | $ | 6732243.346 | 6732243.346 | 6732243.346 | 6732243.346 | 6732243.346 | 6732243.346 | 6732243.346 | 6732243.346 | 6732243.346 | 6732243.346 | 6732243.346
CIMS.CAN.MB.Natural Gas Production.Supply.Direct Heat | Service | MB | Natural Gas Production | Direct Heat | Boilers cogen | FOM |  |  |  |  | $ | 673224.2146 | 673224.2146 | 673224.2146 | 673224.2146 | 673224.2146 | 673224.2146 | 673224.2146 | 673224.2146 | 673224.2146 | 673224.2146 | 673224.2146
CIMS.CAN.MB.Natural Gas Production.Supply.Direct Heat | Service | MB | Natural Gas Production | Direct Heat | Boilers cogen | Service requested |  |  | CIMS.CAN.MB.Natural Gas Production.Natural Gas |  | GJ | 0.60045 | 0.60045 | 0.60045 | 0.60045 | 0.60045 | 0.60045 | 0.60045 | 0.60045 | 0.60045 | 0.60045 | 0.60045
CIMS.CAN.MB.Natural Gas Production.Supply.Direct Heat | Service | MB | Natural Gas Production | Direct Heat | Boilers cogen | Service requested |  |  | CIMS.CAN.MB.Electricity |  | GJ | -0.13882 | -0.13882 | -0.13882 | -0.13882 | -0.13882 | -0.13882 | -0.13882 | -0.13882 | -0.13882 | -0.13882 | -0.13882
CIMS.CAN.MB.Natural Gas Production.Supply.Direct Heat | Service | MB | Natural Gas Production | Direct Heat | Boilers improved thermal eff CCS | Technology
CIMS.CAN.MB.Natural Gas Production.Supply.Direct Heat | Service | MB | Natural Gas Production | Direct Heat | Boilers improved thermal eff CCS | Available |  |  |  |  | Year | 2015 | 2015 | 2015 | 2015 | 2015 | 2015 | 2015 | 2015 | 2015 | 2015 | 2015
CIMS.CAN.MB.Natural Gas Production.Supply.Direct Heat | Service | MB | Natural Gas Production | Direct Heat | Boilers improved thermal eff CCS | Unavailable |  |  |  |  | Year | 2101 | 2101 | 2101 | 2101 | 2101 | 2101 | 2101 | 2101 | 2101 | 2101 | 2101
CIMS.CAN.MB.Natural Gas Production.Supply.Direct Heat | Service | MB | Natural Gas Production | Direct Heat | Boilers improved thermal eff CCS | Lifetime |  |  |  |  | Years | 25 | 25 | 25 | 25 | 25 | 25 | 25 | 25 | 25 | 25 | 25
CIMS.CAN.MB.Natural Gas Production.Supply.Direct Heat | Service | MB | Natural Gas Production | Direct Heat | Boilers improved thermal eff CCS | Market share |  |  |  |  | % | 2000: 0
CIMS.CAN.MB.Natural Gas Production.Supply.Direct Heat | Service | MB | Natural Gas Production | Direct Heat | Boilers improved thermal eff CCS | Output |  |  |  |  | GJ | 200000 | 200000 | 200000 | 200000 | 200000 | 200000 | 200000 | 200000 | 200000 | 200000 | 200000
CIMS.CAN.MB.Natural Gas Production.Supply.Direct Heat | Service | MB | Natural Gas Production | Direct Heat | Boilers improved thermal eff CCS | FCC |  |  |  |  | $ | 3560177.4087 | 3560177.4087 | 3560177.4087 | 3560177.4087 | 3560177.4087 | 3560177.4087 | 3560177.4087 | 3560177.4087 | 3560177.4087 | 3560177.4087 | 3560177.4087
CIMS.CAN.MB.Natural Gas Production.Supply.Direct Heat | Service | MB | Natural Gas Production | Direct Heat | Boilers improved thermal eff CCS | FOM |  |  |  |  | $ | 521677.6693 | 521677.6693 | 521677.6693 | 521677.6693 | 521677.6693 | 521677.6693 | 521677.6693 | 521677.6693 | 521677.6693 | 521677.6693 | 521677.6693
CIMS.CAN.MB.Natural Gas Production.Supply.Direct Heat | Service | MB | Natural Gas Production | Direct Heat | Boilers improved thermal eff CCS | Service requested |  |  | CIMS.CAN.MB.Natural Gas Production.Natural Gas |  | GJ | 0.60045 | 0.60045 | 0.60045 | 0.60045 | 0.60045 | 0.60045 | 0.60045 | 0.60045 | 0.60045 | 0.60045 | 0.60045
CIMS.CAN.MB.Natural Gas Production.Supply.Direct Heat | Service | MB | Natural Gas Production | Direct Heat | Boilers improved thermal eff CCS | Service requested |  |  | CIMS.CAN.MB.Natural Gas Production.Supply.CCS_Natural Gas |  | tCO2e | 0.050917 | 0.050917 | 0.050917 | 0.050917 | 0.050917 | 0.050917 | 0.050917 | 0.050917 | 0.050917 | 0.050917 | 0.050917
CIMS.CAN.MB.Natural Gas Production.Supply.Direct Drive Small | Service | MB | Natural Gas Production | Direct Drive Small |  | Service provided |  |  |  |  | GJ
CIMS.CAN.MB.Natural Gas Production.Supply.Direct Drive Small | Service | MB | Natural Gas Production | Direct Drive Small |  | Competition type | Tech Compete
CIMS.CAN.MB.Natural Gas Production.Supply.Direct Drive Small | Service | MB | Natural Gas Production | Direct Drive Small |  | Discount rate_financial |  |  |  |  | % | 0.35 | 0.35 | 0.35 | 0.35 | 0.35 | 0.35 | 0.35 | 0.35 | 0.35 | 0.35 | 0.35
CIMS.CAN.MB.Natural Gas Production.Supply.Direct Drive Small | Service | MB | Natural Gas Production | Direct Drive Small |  | Heterogeneity | [5 empty] | 10 | 10 | 10 | 10 | 10 | 10 | 10 | 10 | 10 | 10 | 10
CIMS.CAN.MB.Natural Gas Production.Supply.Direct Drive Small | Service | MB | Natural Gas Production | Direct Drive Small | Reciprocating compressor | Technology
CIMS.CAN.MB.Natural Gas Production.Supply.Direct Drive Small | Service | MB | Natural Gas Production | Direct Drive Small | Reciprocating compressor | Available |  |  |  |  | Year | 2010 | 2010 | 2010 | 2010 | 2010 | 2010 | 2010 | 2010 | 2010 | 2010 | 2010
CIMS.CAN.MB.Natural Gas Production.Supply.Direct Drive Small | Service | MB | Natural Gas Production | Direct Drive Small | Reciprocating compressor | Unavailable |  |  |  |  | Year | 2101 | 2101 | 2101 | 2101 | 2101 | 2101 | 2101 | 2101 | 2101 | 2101 | 2101
CIMS.CAN.MB.Natural Gas Production.Supply.Direct Drive Small | Service | MB | Natural Gas Production | Direct Drive Small | Reciprocating compressor | Lifetime |  |  |  |  | Years | 10 | 10 | 10 | 10 | 10 | 10 | 10 | 10 | 10 | 10 | 10
CIMS.CAN.MB.Natural Gas Production.Supply.Direct Drive Small | Service | MB | Natural Gas Production | Direct Drive Small | Reciprocating compressor | Market share |  |  |  |  | % | 2000: 0
CIMS.CAN.MB.Natural Gas Production.Supply.Direct Drive Small | Service | MB | Natural Gas Production | Direct Drive Small | Reciprocating compressor | Output |  |  |  |  | GJ | bar: 2000 to 2050
CIMS.CAN.MB.Natural Gas Production.Supply.Direct Drive Small | Service | MB | Natural Gas Production | Direct Drive Small | Reciprocating compressor | FCC |  |  |  |  | $ | 161.1145 | 161.1145 | 161.1145 | 161.1145 | 161.1145 | 161.1145 | 161.1145 | 161.1145 | 161.1145 | 161.1145 | 161.1145
CIMS.CAN.MB.Natural Gas Production.Supply.Direct Drive Small | Service | MB | Natural Gas Production | Direct Drive Small | Reciprocating compressor | FOM |  |  |  |  | $ | 16.1115 | 16.1115 | 16.1115 | 16.1115 | 16.1115 | 16.1115 | 16.1115 | 16.1115 | 16.1115 | 16.1115 | 16.1115
CIMS.CAN.MB.Natural Gas Production.Supply.Direct Drive Small | Service | MB | Natural Gas Production | Direct Drive Small | Reciprocating compressor | Service requested |  |  | CIMS.Generic Fuels.Propane |  | GJ | 0.15 | 0.15 | 0.15 | 0.15 | 0.15 | 0.15 | 0.15 | 0.15 | 0.15 | 0.15 | 0.15
CIMS.CAN.MB.Natural Gas Production.Supply.Direct Drive Small | Service | MB | Natural Gas Production | Direct Drive Small | Reciprocating compressor lean burn retro | Technology
CIMS.CAN.MB.Natural Gas Production.Supply.Direct Drive Small | Service | MB | Natural Gas Production | Direct Drive Small | Reciprocating compressor lean burn retro | Available |  |  |  |  | Year | 2000 | 2000 | 2000 | 2000 | 2000 | 2000 | 2000 | 2000 | 2000 | 2000 | 2000
CIMS.CAN.MB.Natural Gas Production.Supply.Direct Drive Small | Service | MB | Natural Gas Production | Direct Drive Small | Reciprocating compressor lean burn retro | Unavailable |  |  |  |  | Year | 2101 | 2101 | 2101 | 2101 | 2101 | 2101 | 2101 | 2101 | 2101 | 2101 | 2101
CIMS.CAN.MB.Natural Gas Production.Supply.Direct Drive Small | Service | MB | Natural Gas Production | Direct Drive Small | Reciprocating compressor lean burn retro | Lifetime |  |  |  |  | Years | 10 | 10 | 10 | 10 | 10 | 10 | 10 | 10 | 10 | 10 | 10
CIMS.CAN.MB.Natural Gas Production.Supply.Direct Drive Small | Service | MB | Natural Gas Production | Direct Drive Small | Reciprocating compressor lean burn retro | Market share |  |  |  |  | % | bar: 2000
CIMS.CAN.MB.Natural Gas Production.Supply.Direct Drive Small | Service | MB | Natural Gas Production | Direct Drive Small | Reciprocating compressor lean burn retro | Output |  |  |  |  | GJ | bar: 2000 to 2050
CIMS.CAN.MB.Natural Gas Production.Supply.Direct Drive Small | Service | MB | Natural Gas Production | Direct Drive Small | Reciprocating compressor lean burn retro | FCC |  |  |  |  | $ | 200 | 200 | 200 | 200 | 200 | 200 | 200 | 200 | 200 | 200 | 200
CIMS.CAN.MB.Natural Gas Production.Supply.Direct Drive Small | Service | MB | Natural Gas Production | Direct Drive Small | Reciprocating compressor lean burn retro | FOM |  |  |  |  | $ | 16.1115 | 16.1115 | 16.1115 | 16.1115 | 16.1115 | 16.1115 | 16.1115 | 16.1115 | 16.1115 | 16.1115 | 16.1115
CIMS.CAN.MB.Natural Gas Production.Supply.Direct Drive Small | Service | MB | Natural Gas Production | Direct Drive Small | Reciprocating compressor lean burn retro | Service requested |  |  | CIMS.Generic Fuels.Propane |  | GJ | 0.135 | 0.135 | 0.135 | 0.135 | 0.135 | 0.135 | 0.135 | 0.135 | 0.135 | 0.135 | 0.135
CIMS.CAN.MB.Natural Gas Production.Supply.Direct Drive Small | Service | MB | Natural Gas Production | Direct Drive Small | Reciprocating compressor lean burn retro NG | Technology
CIMS.CAN.MB.Natural Gas Production.Supply.Direct Drive Small | Service | MB | Natural Gas Production | Direct Drive Small | Reciprocating compressor lean burn retro NG | Available |  |  |  |  | Year | 2010 | 2010 | 2010 | 2010 | 2010 | 2010 | 2010 | 2010 | 2010 | 2010 | 2010
CIMS.CAN.MB.Natural Gas Production.Supply.Direct Drive Small | Service | MB | Natural Gas Production | Direct Drive Small | Reciprocating compressor lean burn retro NG | Unavailable |  |  |  |  | Year | 2101 | 2101 | 2101 | 2101 | 2101 | 2101 | 2101 | 2101 | 2101 | 2101 | 2101
CIMS.CAN.MB.Natural Gas Production.Supply.Direct Drive Small | Service | MB | Natural Gas Production | Direct Drive Small | Reciprocating compressor lean burn retro NG | Lifetime |  |  |  |  | Years | 10 | 10 | 10 | 10 | 10 | 10 | 10 | 10 | 10 | 10 | 10
CIMS.CAN.MB.Natural Gas Production.Supply.Direct Drive Small | Service | MB | Natural Gas Production | Direct Drive Small | Reciprocating compressor lean burn retro NG | Market share |  |  |  |  | % | 2000: 0
CIMS.CAN.MB.Natural Gas Production.Supply.Direct Drive Small | Service | MB | Natural Gas Production | Direct Drive Small | Reciprocating compressor lean burn retro NG | Output |  |  |  |  | GJ | bar: 2000 to 2050
CIMS.CAN.MB.Natural Gas Production.Supply.Direct Drive Small | Service | MB | Natural Gas Production | Direct Drive Small | Reciprocating compressor lean burn retro NG | FCC |  |  |  |  | $ | 165 | 165 | 165 | 165 | 165 | 165 | 165 | 165 | 165 | 165 | 165
CIMS.CAN.MB.Natural Gas Production.Supply.Direct Drive Small | Service | MB | Natural Gas Production | Direct Drive Small | Reciprocating compressor lean burn retro NG | FOM |  |  |  |  | $ | 16.1115 | 16.1115 | 16.1115 | 16.1115 | 16.1115 | 16.1115 | 16.1115 | 16.1115 | 16.1115 | 16.1115 | 16.1115
CIMS.CAN.MB.Natural Gas Production.Supply.Direct Drive Small | Service | MB | Natural Gas Production | Direct Drive Small | Reciprocating compressor lean burn retro NG | Service requested |  |  | CIMS.CAN.MB.Natural Gas Production.Natural Gas |  | GJ | 3 | 3 | 3 | 3 | 3 | 3 | 3 | 3 | 3 | 3 | 3
CIMS.CAN.MB.Natural Gas Production.Supply.Direct Drive Small | Service | MB | Natural Gas Production | Direct Drive Small | Reciprocating compressor electric | Technology
CIMS.CAN.MB.Natural Gas Production.Supply.Direct Drive Small | Service | MB | Natural Gas Production | Direct Drive Small | Reciprocating compressor electric | Available |  |  |  |  | Year | 2010 | 2010 | 2010 | 2010 | 2010 | 2010 | 2010 | 2010 | 2010 | 2010 | 2010
CIMS.CAN.MB.Natural Gas Production.Supply.Direct Drive Small | Service | MB | Natural Gas Production | Direct Drive Small | Reciprocating compressor electric | Unavailable |  |  |  |  | Year | 2101 | 2101 | 2101 | 2101 | 2101 | 2101 | 2101 | 2101 | 2101 | 2101 | 2101
CIMS.CAN.MB.Natural Gas Production.Supply.Direct Drive Small | Service | MB | Natural Gas Production | Direct Drive Small | Reciprocating compressor electric | Lifetime |  |  |  |  | Years | 50 | 50 | 50 | 50 | 50 | 50 | 50 | 50 | 50 | 50 | 50
CIMS.CAN.MB.Natural Gas Production.Supply.Direct Drive Small | Service | MB | Natural Gas Production | Direct Drive Small | Reciprocating compressor electric | Market share |  |  |  |  | % | 2000: 0
CIMS.CAN.MB.Natural Gas Production.Supply.Direct Drive Small | Service | MB | Natural Gas Production | Direct Drive Small | Reciprocating compressor electric | Output |  |  |  |  | GJ | bar: 2000 to 2050
CIMS.CAN.MB.Natural Gas Production.Supply.Direct Drive Small | Service | MB | Natural Gas Production | Direct Drive Small | Reciprocating compressor electric | FCC |  |  |  |  | $ | 241.6718 | 241.6718 | 241.6718 | 241.6718 | 241.6718 | 241.6718 | 241.6718 | 241.6718 | 241.6718 | 241.6718 | 241.6718
CIMS.CAN.MB.Natural Gas Production.Supply.Direct Drive Small | Service | MB | Natural Gas Production | Direct Drive Small | Reciprocating compressor electric | FOM |  |  |  |  | $ | 8.0557 | 8.0557 | 8.0557 | 8.0557 | 8.0557 | 8.0557 | 8.0557 | 8.0557 | 8.0557 | 8.0557 | 8.0557
CIMS.CAN.MB.Natural Gas Production.Supply.Direct Drive Small | Service | MB | Natural Gas Production | Direct Drive Small | Reciprocating compressor electric | Service requested |  |  | CIMS.CAN.MB.Electricity |  | GJ | 0.84408 | 0.84408 | 0.84408 | 0.84408 | 0.84408 | 0.84408 | 0.84408 | 0.84408 | 0.84408 | 0.84408 | 0.84408
CIMS.CAN.MB.Natural Gas Production.Supply.Direct Drive Large | Service | MB | Natural Gas Production | Direct Drive Large |  | Service provided |  |  |  |  | GJ
CIMS.CAN.MB.Natural Gas Production.Supply.Direct Drive Large | Service | MB | Natural Gas Production | Direct Drive Large |  | Competition type | Tech Compete
CIMS.CAN.MB.Natural Gas Production.Supply.Direct Drive Large | Service | MB | Natural Gas Production | Direct Drive Large |  | Discount rate_financial |  |  |  |  | % | 0.35 | 0.35 | 0.35 | 0.35 | 0.35 | 0.35 | 0.35 | 0.35 | 0.35 | 0.35 | 0.35
CIMS.CAN.MB.Natural Gas Production.Supply.Direct Drive Large | Service | MB | Natural Gas Production | Direct Drive Large |  | Heterogeneity | [5 empty] | 10 | 10 | 10 | 10 | 10 | 10 | 10 | 10 | 10 | 10 | 10
CIMS.CAN.MB.Natural Gas Production.Supply.Direct Drive Large | Service | MB | Natural Gas Production | Direct Drive Large | Natural Gas turbine | Technology
CIMS.CAN.MB.Natural Gas Production.Supply.Direct Drive Large | Service | MB | Natural Gas Production | Direct Drive Large | Natural Gas turbine | Available |  |  |  |  | Year | 2000 | 2000 | 2000 | 2000 | 2000 | 2000 | 2000 | 2000 | 2000 | 2000 | 2000
CIMS.CAN.MB.Natural Gas Production.Supply.Direct Drive Large | Service | MB | Natural Gas Production | Direct Drive Large | Natural Gas turbine | Unavailable |  |  |  |  | Year | 2011 | 2011 | 2011 | 2011 | 2011 | 2011 | 2011 | 2011 | 2011 | 2011 | 2011
CIMS.CAN.MB.Natural Gas Production.Supply.Direct Drive Large | Service | MB | Natural Gas Production | Direct Drive Large | Natural Gas turbine | Lifetime |  |  |  |  | Years | 30 | 30 | 30 | 30 | 30 | 30 | 30 | 30 | 30 | 30 | 30
CIMS.CAN.MB.Natural Gas Production.Supply.Direct Drive Large | Service | MB | Natural Gas Production | Direct Drive Large | Natural Gas turbine | Market share |  |  |  |  | % | bar: 2000
CIMS.CAN.MB.Natural Gas Production.Supply.Direct Drive Large | Service | MB | Natural Gas Production | Direct Drive Large | Natural Gas turbine | Output |  |  |  |  | GJ | bar: 2000 to 2050
CIMS.CAN.MB.Natural Gas Production.Supply.Direct Drive Large | Service | MB | Natural Gas Production | Direct Drive Large | Natural Gas turbine | FCC |  |  |  |  | $ | 116.3779 | 116.3779 | 116.3779 | 116.3779 | 116.3779 | 116.3779 | 116.3779 | 116.3779 | 116.3779 | 116.3779 | 116.3779
CIMS.CAN.MB.Natural Gas Production.Supply.Direct Drive Large | Service | MB | Natural Gas Production | Direct Drive Large | Natural Gas turbine | FOM |  |  |  |  | $ | 11.6378 | 11.6378 | 11.6378 | 11.6378 | 11.6378 | 11.6378 | 11.6378 | 11.6378 | 11.6378 | 11.6378 | 11.6378
CIMS.CAN.MB.Natural Gas Production.Supply.Direct Drive Large | Service | MB | Natural Gas Production | Direct Drive Large | Natural Gas turbine | Service requested |  |  | CIMS.CAN.MB.Natural Gas Production.Natural Gas |  | GJ | 3.08 | 3.08 | 3.08 | 3.08 | 3.08 | 3.08 | 3.08 | 3.08 | 3.08 | 3.08 | 3.08
CIMS.CAN.MB.Natural Gas Production.Supply.Direct Drive Large | Service | MB | Natural Gas Production | Direct Drive Large | Natural Gas turbine Eff 2010 | Technology
CIMS.CAN.MB.Natural Gas Production.Supply.Direct Drive Large | Service | MB | Natural Gas Production | Direct Drive Large | Natural Gas turbine Eff 2010 | Available |  |  |  |  | Year | 2010 | 2010 | 2010 | 2010 | 2010 | 2010 | 2010 | 2010 | 2010 | 2010 | 2010
CIMS.CAN.MB.Natural Gas Production.Supply.Direct Drive Large | Service | MB | Natural Gas Production | Direct Drive Large | Natural Gas turbine Eff 2010 | Unavailable |  |  |  |  | Year | 2101 | 2101 | 2101 | 2101 | 2101 | 2101 | 2101 | 2101 | 2101 | 2101 | 2101
CIMS.CAN.MB.Natural Gas Production.Supply.Direct Drive Large | Service | MB | Natural Gas Production | Direct Drive Large | Natural Gas turbine Eff 2010 | Lifetime |  |  |  |  | Years | 30 | 30 | 30 | 30 | 30 | 30 | 30 | 30 | 30 | 30 | 30
CIMS.CAN.MB.Natural Gas Production.Supply.Direct Drive Large | Service | MB | Natural Gas Production | Direct Drive Large | Natural Gas turbine Eff 2010 | Market share |  |  |  |  | % | 2000: 0
CIMS.CAN.MB.Natural Gas Production.Supply.Direct Drive Large | Service | MB | Natural Gas Production | Direct Drive Large | Natural Gas turbine Eff 2010 | Output |  |  |  |  | GJ | bar: 2000 to 2050
CIMS.CAN.MB.Natural Gas Production.Supply.Direct Drive Large | Service | MB | Natural Gas Production | Direct Drive Large | Natural Gas turbine Eff 2010 | FCC |  |  |  |  | $ | 116.3779 | 116.3779 | 116.3779 | 116.3779 | 116.3779 | 116.3779 | 116.3779 | 116.3779 | 116.3779 | 116.3779 | 116.3779
CIMS.CAN.MB.Natural Gas Production.Supply.Direct Drive Large | Service | MB | Natural Gas Production | Direct Drive Large | Natural Gas turbine Eff 2010 | FOM |  |  |  |  | $ | 11.6378 | 11.6378 | 11.6378 | 11.6378 | 11.6378 | 11.6378 | 11.6378 | 11.6378 | 11.6378 | 11.6378 | 11.6378
CIMS.CAN.MB.Natural Gas Production.Supply.Direct Drive Large | Service | MB | Natural Gas Production | Direct Drive Large | Natural Gas turbine Eff 2010 | Service requested |  |  | CIMS.CAN.MB.Natural Gas Production.Natural Gas |  | GJ | 2.7324 | 2.7324 | 2.7324 | 2.7324 | 2.7324 | 2.7324 | 2.7324 | 2.7324 | 2.7324 | 2.7324 | 2.7324
CIMS.CAN.MB.Natural Gas Production.Supply.Direct Drive Large | Service | MB | Natural Gas Production | Direct Drive Large | Natural Gas turbine Eff 2020 | Technology
CIMS.CAN.MB.Natural Gas Production.Supply.Direct Drive Large | Service | MB | Natural Gas Production | Direct Drive Large | Natural Gas turbine Eff 2020 | Available |  |  |  |  | Year | 2020 | 2020 | 2020 | 2020 | 2020 | 2020 | 2020 | 2020 | 2020 | 2020 | 2020
CIMS.CAN.MB.Natural Gas Production.Supply.Direct Drive Large | Service | MB | Natural Gas Production | Direct Drive Large | Natural Gas turbine Eff 2020 | Unavailable |  |  |  |  | Year | 2101 | 2101 | 2101 | 2101 | 2101 | 2101 | 2101 | 2101 | 2101 | 2101 | 2101
CIMS.CAN.MB.Natural Gas Production.Supply.Direct Drive Large | Service | MB | Natural Gas Production | Direct Drive Large | Natural Gas turbine Eff 2020 | Lifetime |  |  |  |  | Years | 30 | 30 | 30 | 30 | 30 | 30 | 30 | 30 | 30 | 30 | 30
CIMS.CAN.MB.Natural Gas Production.Supply.Direct Drive Large | Service | MB | Natural Gas Production | Direct Drive Large | Natural Gas turbine Eff 2020 | Market share |  |  |  |  | % | 2000: 0
CIMS.CAN.MB.Natural Gas Production.Supply.Direct Drive Large | Service | MB | Natural Gas Production | Direct Drive Large | Natural Gas turbine Eff 2020 | Output |  |  |  |  | GJ | bar: 2000 to 2050
CIMS.CAN.MB.Natural Gas Production.Supply.Direct Drive Large | Service | MB | Natural Gas Production | Direct Drive Large | Natural Gas turbine Eff 2020 | FCC |  |  |  |  | $ | 116.3779 | 116.3779 | 116.3779 | 116.3779 | 116.3779 | 116.3779 | 116.3779 | 116.3779 | 116.3779 | 116.3779 | 116.3779
CIMS.CAN.MB.Natural Gas Production.Supply.Direct Drive Large | Service | MB | Natural Gas Production | Direct Drive Large | Natural Gas turbine Eff 2020 | FOM |  |  |  |  | $ | 11.6378 | 11.6378 | 11.6378 | 11.6378 | 11.6378 | 11.6378 | 11.6378 | 11.6378 | 11.6378 | 11.6378 | 11.6378
CIMS.CAN.MB.Natural Gas Production.Supply.Direct Drive Large | Service | MB | Natural Gas Production | Direct Drive Large | Natural Gas turbine Eff 2020 | Service requested |  |  | CIMS.CAN.MB.Natural Gas Production.Natural Gas |  | GJ | 2.5864 | 2.5864 | 2.5864 | 2.5864 | 2.5864 | 2.5864 | 2.5864 | 2.5864 | 2.5864 | 2.5864 | 2.5864
CIMS.CAN.MB.Natural Gas Production.Supply.Direct Drive Large | Service | MB | Natural Gas Production | Direct Drive Large | Natural Gas turbine Eff 2030 | Technology
CIMS.CAN.MB.Natural Gas Production.Supply.Direct Drive Large | Service | MB | Natural Gas Production | Direct Drive Large | Natural Gas turbine Eff 2030 | Available |  |  |  |  | Year | 2030 | 2030 | 2030 | 2030 | 2030 | 2030 | 2030 | 2030 | 2030 | 2030 | 2030
CIMS.CAN.MB.Natural Gas Production.Supply.Direct Drive Large | Service | MB | Natural Gas Production | Direct Drive Large | Natural Gas turbine Eff 2030 | Unavailable |  |  |  |  | Year | 2101 | 2101 | 2101 | 2101 | 2101 | 2101 | 2101 | 2101 | 2101 | 2101 | 2101
CIMS.CAN.MB.Natural Gas Production.Supply.Direct Drive Large | Service | MB | Natural Gas Production | Direct Drive Large | Natural Gas turbine Eff 2030 | Lifetime |  |  |  |  | Years | 30 | 30 | 30 | 30 | 30 | 30 | 30 | 30 | 30 | 30 | 30
CIMS.CAN.MB.Natural Gas Production.Supply.Direct Drive Large | Service | MB | Natural Gas Production | Direct Drive Large | Natural Gas turbine Eff 2030 | Market share |  |  |  |  | % | 2000: 0
CIMS.CAN.MB.Natural Gas Production.Supply.Direct Drive Large | Service | MB | Natural Gas Production | Direct Drive Large | Natural Gas turbine Eff 2030 | Output |  |  |  |  | GJ | bar: 2000 to 2050
CIMS.CAN.MB.Natural Gas Production.Supply.Direct Drive Large | Service | MB | Natural Gas Production | Direct Drive Large | Natural Gas turbine Eff 2030 | FCC |  |  |  |  | $ | 116.3779 | 116.3779 | 116.3779 | 116.3779 | 116.3779 | 116.3779 | 116.3779 | 116.3779 | 116.3779 | 116.3779 | 116.3779
CIMS.CAN.MB.Natural Gas Production.Supply.Direct Drive Large | Service | MB | Natural Gas Production | Direct Drive Large | Natural Gas turbine Eff 2030 | FOM |  |  |  |  | $ | 11.6378 | 11.6378 | 11.6378 | 11.6378 | 11.6378 | 11.6378 | 11.6378 | 11.6378 | 11.6378 | 11.6378 | 11.6378
CIMS.CAN.MB.Natural Gas Production.Supply.Direct Drive Large | Service | MB | Natural Gas Production | Direct Drive Large | Natural Gas turbine Eff 2030 | Service requested |  |  | CIMS.CAN.MB.Natural Gas Production.Natural Gas |  | GJ | 2.5191 | 2.5191 | 2.5191 | 2.5191 | 2.5191 | 2.5191 | 2.5191 | 2.5191 | 2.5191 | 2.5191 | 2.5191
CIMS.CAN.MB.Natural Gas Production.Supply.Direct Drive Large | Service | MB | Natural Gas Production | Direct Drive Large | Std AC motor 500 hp | Technology
CIMS.CAN.MB.Natural Gas Production.Supply.Direct Drive Large | Service | MB | Natural Gas Production | Direct Drive Large | Std AC motor 500 hp | Available |  |  |  |  | Year | 2010 | 2010 | 2010 | 2010 | 2010 | 2010 | 2010 | 2010 | 2010 | 2010 | 2010
CIMS.CAN.MB.Natural Gas Production.Supply.Direct Drive Large | Service | MB | Natural Gas Production | Direct Drive Large | Std AC motor 500 hp | Unavailable |  |  |  |  | Year | 2101 | 2101 | 2101 | 2101 | 2101 | 2101 | 2101 | 2101 | 2101 | 2101 | 2101
CIMS.CAN.MB.Natural Gas Production.Supply.Direct Drive Large | Service | MB | Natural Gas Production | Direct Drive Large | Std AC motor 500 hp | Lifetime |  |  |  |  | Years | 30 | 30 | 30 | 30 | 30 | 30 | 30 | 30 | 30 | 30 | 30
CIMS.CAN.MB.Natural Gas Production.Supply.Direct Drive Large | Service | MB | Natural Gas Production | Direct Drive Large | Std AC motor 500 hp | Market share |  |  |  |  | % | 2000: 0
CIMS.CAN.MB.Natural Gas Production.Supply.Direct Drive Large | Service | MB | Natural Gas Production | Direct Drive Large | Std AC motor 500 hp | Output |  |  |  |  | GJ | bar: 2000 to 2050
CIMS.CAN.MB.Natural Gas Production.Supply.Direct Drive Large | Service | MB | Natural Gas Production | Direct Drive Large | Std AC motor 500 hp | FCC |  |  |  |  | $ | 174.5668 | 174.5668 | 174.5668 | 174.5668 | 174.5668 | 174.5668 | 174.5668 | 174.5668 | 174.5668 | 174.5668 | 174.5668
CIMS.CAN.MB.Natural Gas Production.Supply.Direct Drive Large | Service | MB | Natural Gas Production | Direct Drive Large | Std AC motor 500 hp | FOM |  |  |  |  | $ | 5.8189 | 5.8189 | 5.8189 | 5.8189 | 5.8189 | 5.8189 | 5.8189 | 5.8189 | 5.8189 | 5.8189 | 5.8189
CIMS.CAN.MB.Natural Gas Production.Supply.Direct Drive Large | Service | MB | Natural Gas Production | Direct Drive Large | Std AC motor 500 hp | Service requested |  |  | CIMS.CAN.MB.Electricity |  | GJ | 0.85106 | 0.85106 | 0.85106 | 0.85106 | 0.85106 | 0.85106 | 0.85106 | 0.85106 | 0.85106 | 0.85106 | 0.85106
CIMS.CAN.MB.Natural Gas Production.Supply.Direct Drive Large | Service | MB | Natural Gas Production | Direct Drive Large | Eff AC motor 500 hp | Technology
CIMS.CAN.MB.Natural Gas Production.Supply.Direct Drive Large | Service | MB | Natural Gas Production | Direct Drive Large | Eff AC motor 500 hp | Available |  |  |  |  | Year | 2010 | 2010 | 2010 | 2010 | 2010 | 2010 | 2010 | 2010 | 2010 | 2010 | 2010
CIMS.CAN.MB.Natural Gas Production.Supply.Direct Drive Large | Service | MB | Natural Gas Production | Direct Drive Large | Eff AC motor 500 hp | Unavailable |  |  |  |  | Year | 2101 | 2101 | 2101 | 2101 | 2101 | 2101 | 2101 | 2101 | 2101 | 2101 | 2101
CIMS.CAN.MB.Natural Gas Production.Supply.Direct Drive Large | Service | MB | Natural Gas Production | Direct Drive Large | Eff AC motor 500 hp | Lifetime |  |  |  |  | Years | 30 | 30 | 30 | 30 | 30 | 30 | 30 | 30 | 30 | 30 | 30
CIMS.CAN.MB.Natural Gas Production.Supply.Direct Drive Large | Service | MB | Natural Gas Production | Direct Drive Large | Eff AC motor 500 hp | Market share |  |  |  |  | % | 2000: 0
CIMS.CAN.MB.Natural Gas Production.Supply.Direct Drive Large | Service | MB | Natural Gas Production | Direct Drive Large | Eff AC motor 500 hp | Output |  |  |  |  | GJ | bar: 2000 to 2050
CIMS.CAN.MB.Natural Gas Production.Supply.Direct Drive Large | Service | MB | Natural Gas Production | Direct Drive Large | Eff AC motor 500 hp | FCC |  |  |  |  | $ | 188.183 | 188.183 | 188.183 | 188.183 | 188.183 | 188.183 | 188.183 | 188.183 | 188.183 | 188.183 | 188.183
CIMS.CAN.MB.Natural Gas Production.Supply.Direct Drive Large | Service | MB | Natural Gas Production | Direct Drive Large | Eff AC motor 500 hp | FOM |  |  |  |  | $ | 5.8189 | 5.8189 | 5.8189 | 5.8189 | 5.8189 | 5.8189 | 5.8189 | 5.8189 | 5.8189 | 5.8189 | 5.8189
CIMS.CAN.MB.Natural Gas Production.Supply.Direct Drive Large | Service | MB | Natural Gas Production | Direct Drive Large | Eff AC motor 500 hp | Service requested |  |  | CIMS.CAN.MB.Electricity |  | GJ | 0.84211 | 0.84211 | 0.84211 | 0.84211 | 0.84211 | 0.84211 | 0.84211 | 0.84211 | 0.84211 | 0.84211 | 0.84211
CIMS.CAN.MB.Natural Gas Production.Supply.Controls | Service | MB | Natural Gas Production | Controls |  | Service provided |  |  |  |  | 1000 m3
CIMS.CAN.MB.Natural Gas Production.Supply.Controls | Service | MB | Natural Gas Production | Controls |  | Competition type | Tech Compete
CIMS.CAN.MB.Natural Gas Production.Supply.Controls | Service | MB | Natural Gas Production | Controls |  | Discount rate_financial |  |  |  |  | % | 0.35 | 0.35 | 0.35 | 0.35 | 0.35 | 0.35 | 0.35 | 0.35 | 0.35 | 0.35 | 0.35
CIMS.CAN.MB.Natural Gas Production.Supply.Controls | Service | MB | Natural Gas Production | Controls |  | Heterogeneity | [5 empty] | 10 | 10 | 10 | 10 | 10 | 10 | 10 | 10 | 10 | 10 | 10
CIMS.CAN.MB.Natural Gas Production.Supply.Controls | Service | MB | Natural Gas Production | Controls | High bleed | Technology
CIMS.CAN.MB.Natural Gas Production.Supply.Controls | Service | MB | Natural Gas Production | Controls | High bleed | Available |  |  |  |  | Year | 2000 | 2000 | 2000 | 2000 | 2000 | 2000 | 2000 | 2000 | 2000 | 2000 | 2000
CIMS.CAN.MB.Natural Gas Production.Supply.Controls | Service | MB | Natural Gas Production | Controls | High bleed | Unavailable |  |  |  |  | Year | 2101 | 2101 | 2101 | 2101 | 2101 | 2101 | 2101 | 2101 | 2101 | 2101 | 2101
CIMS.CAN.MB.Natural Gas Production.Supply.Controls | Service | MB | Natural Gas Production | Controls | High bleed | Lifetime |  |  |  |  | Years | 50 | 50 | 50 | 50 | 50 | 50 | 50 | 50 | 50 | 50 | 50
CIMS.CAN.MB.Natural Gas Production.Supply.Controls | Service | MB | Natural Gas Production | Controls | High bleed | Market share |  |  |  |  | % | bar: 2000
CIMS.CAN.MB.Natural Gas Production.Supply.Controls | Service | MB | Natural Gas Production | Controls | High bleed | Output |  |  |  |  | GJ | bar: 2000 to 2050
CIMS.CAN.MB.Natural Gas Production.Supply.Controls | Service | MB | Natural Gas Production | Controls | High bleed | FCC |  |  |  |  | $ | 161.1145 | 161.1145 | 161.1145 | 161.1145 | 161.1145 | 161.1145 | 161.1145 | 161.1145 | 161.1145 | 161.1145 | 161.1145
CIMS.CAN.MB.Natural Gas Production.Supply.Controls | Service | MB | Natural Gas Production | Controls | High bleed | FOM |  |  |  |  | $ | 16.1115 | 16.1115 | 16.1115 | 16.1115 | 16.1115 | 16.1115 | 16.1115 | 16.1115 | 16.1115 | 16.1115 | 16.1115
CIMS.CAN.MB.Natural Gas Production.Supply.Controls | Service | MB | Natural Gas Production | Controls | High bleed | Service requested |  |  | CIMS.CAN.MB.Natural Gas Production.Supply.Venting.Point Venting |  | tCO2e | 0 | 0 | 0 | 0 | 0 | 0 | 0 | 0 | 0 | 0 | 0
CIMS.CAN.MB.Natural Gas Production.Supply.Controls | Service | MB | Natural Gas Production | Controls | Med bleed | Technology
CIMS.CAN.MB.Natural Gas Production.Supply.Controls | Service | MB | Natural Gas Production | Controls | Med bleed | Available |  |  |  |  | Year | 2000 | 2000 | 2000 | 2000 | 2000 | 2000 | 2000 | 2000 | 2000 | 2000 | 2000
CIMS.CAN.MB.Natural Gas Production.Supply.Controls | Service | MB | Natural Gas Production | Controls | Med bleed | Unavailable |  |  |  |  | Year | 2101 | 2101 | 2101 | 2101 | 2101 | 2101 | 2101 | 2101 | 2101 | 2101 | 2101
CIMS.CAN.MB.Natural Gas Production.Supply.Controls | Service | MB | Natural Gas Production | Controls | Med bleed | Lifetime |  |  |  |  | Years | 50 | 50 | 50 | 50 | 50 | 50 | 50 | 50 | 50 | 50 | 50
CIMS.CAN.MB.Natural Gas Production.Supply.Controls | Service | MB | Natural Gas Production | Controls | Med bleed | Market share |  |  |  |  | % | 2000: 0
CIMS.CAN.MB.Natural Gas Production.Supply.Controls | Service | MB | Natural Gas Production | Controls | Med bleed | Output |  |  |  |  | GJ | bar: 2000 to 2050
CIMS.CAN.MB.Natural Gas Production.Supply.Controls | Service | MB | Natural Gas Production | Controls | Med bleed | FCC |  |  |  |  | $ | 161.1145 | 161.1145 | 161.1145 | 161.1145 | 161.1145 | 161.1145 | 161.1145 | 161.1145 | 161.1145 | 161.1145 | 161.1145
CIMS.CAN.MB.Natural Gas Production.Supply.Controls | Service | MB | Natural Gas Production | Controls | Med bleed | FOM |  |  |  |  | $ | 16.1115 | 16.1115 | 16.1115 | 16.1115 | 16.1115 | 16.1115 | 16.1115 | 16.1115 | 16.1115 | 16.1115 | 16.1115
CIMS.CAN.MB.Natural Gas Production.Supply.Controls | Service | MB | Natural Gas Production | Controls | Med bleed | Service requested |  |  | CIMS.CAN.MB.Natural Gas Production.Supply.Venting.Point Venting |  | tCO2e | 0 | 0 | 0 | 0 | 0 | 0 | 0 | 0 | 0 | 0 | 0
CIMS.CAN.MB.Natural Gas Production.Supply.Controls | Service | MB | Natural Gas Production | Controls | Low bleed | Technology
CIMS.CAN.MB.Natural Gas Production.Supply.Controls | Service | MB | Natural Gas Production | Controls | Low bleed | Available |  |  |  |  | Year | 2000 | 2000 | 2000 | 2000 | 2000 | 2000 | 2000 | 2000 | 2000 | 2000 | 2000
CIMS.CAN.MB.Natural Gas Production.Supply.Controls | Service | MB | Natural Gas Production | Controls | Low bleed | Unavailable |  |  |  |  | Year | 2101 | 2101 | 2101 | 2101 | 2101 | 2101 | 2101 | 2101 | 2101 | 2101 | 2101
CIMS.CAN.MB.Natural Gas Production.Supply.Controls | Service | MB | Natural Gas Production | Controls | Low bleed | Lifetime |  |  |  |  | Years | 50 | 50 | 50 | 50 | 50 | 50 | 50 | 50 | 50 | 50 | 50
CIMS.CAN.MB.Natural Gas Production.Supply.Controls | Service | MB | Natural Gas Production | Controls | Low bleed | Market share |  |  |  |  | % | 2000: 0
CIMS.CAN.MB.Natural Gas Production.Supply.Controls | Service | MB | Natural Gas Production | Controls | Low bleed | Output |  |  |  |  | GJ | bar: 2000 to 2050
CIMS.CAN.MB.Natural Gas Production.Supply.Controls | Service | MB | Natural Gas Production | Controls | Low bleed | FCC |  |  |  |  | $ | 161.1145 | 161.1145 | 161.1145 | 161.1145 | 161.1145 | 161.1145 | 161.1145 | 161.1145 | 161.1145 | 161.1145 | 161.1145
CIMS.CAN.MB.Natural Gas Production.Supply.Controls | Service | MB | Natural Gas Production | Controls | Low bleed | FOM |  |  |  |  | $ | 16.1115 | 16.1115 | 16.1115 | 16.1115 | 16.1115 | 16.1115 | 16.1115 | 16.1115 | 16.1115 | 16.1115 | 16.1115
CIMS.CAN.MB.Natural Gas Production.Supply.Controls | Service | MB | Natural Gas Production | Controls | Low bleed | Service requested |  |  | CIMS.CAN.MB.Natural Gas Production.Supply.Venting.Point Venting |  | tCO2e | 0 | 0 | 0 | 0 | 0 | 0 | 0 | 0 | 0 | 0 | 0
CIMS.CAN.MB.Natural Gas Production.Supply.Controls | Service | MB | Natural Gas Production | Controls | Electric | Technology
CIMS.CAN.MB.Natural Gas Production.Supply.Controls | Service | MB | Natural Gas Production | Controls | Electric | Available |  |  |  |  | Year | 2000 | 2000 | 2000 | 2000 | 2000 | 2000 | 2000 | 2000 | 2000 | 2000 | 2000
CIMS.CAN.MB.Natural Gas Production.Supply.Controls | Service | MB | Natural Gas Production | Controls | Electric | Unavailable |  |  |  |  | Year | 2101 | 2101 | 2101 | 2101 | 2101 | 2101 | 2101 | 2101 | 2101 | 2101 | 2101
CIMS.CAN.MB.Natural Gas Production.Supply.Controls | Service | MB | Natural Gas Production | Controls | Electric | Lifetime |  |  |  |  | Years | bar: 2000 to 2050
CIMS.CAN.MB.Natural Gas Production.Supply.Controls | Service | MB | Natural Gas Production | Controls | Electric | Market share |  |  |  |  | % | 2000: 0
CIMS.CAN.MB.Natural Gas Production.Supply.Controls | Service | MB | Natural Gas Production | Controls | Electric | Output |  |  |  |  | GJ | bar: 2000 to 2050
CIMS.CAN.MB.Natural Gas Production.Supply.Controls | Service | MB | Natural Gas Production | Controls | Electric | FCC |  |  |  |  | $ | 241.6718 | 241.6718 | 241.6718 | 241.6718 | 241.6718 | 241.6718 | 241.6718 | 241.6718 | 241.6718 | 241.6718 | 241.6718
CIMS.CAN.MB.Natural Gas Production.Supply.Controls | Service | MB | Natural Gas Production | Controls | Electric | Service requested |  |  | CIMS.CAN.MB.Electricity |  | GJ | 0.012104 | 0.012104 | 0.012104 | 0.012104 | 0.012104 | 0.012104 | 0.012104 | 0.012104 | 0.012104 | 0.012104 | 0.012104
CIMS.CAN.MB.Natural Gas Production.Supply.Pumping | Service | MB | Natural Gas Production | Pumping |  | Service provided |  |  |  |  | 1000 m3
CIMS.CAN.MB.Natural Gas Production.Supply.Pumping | Service | MB | Natural Gas Production | Pumping |  | Competition type | Tech Compete
CIMS.CAN.MB.Natural Gas Production.Supply.Pumping | Service | MB | Natural Gas Production | Pumping |  | Discount rate_financial |  |  |  |  | % | 0.35 | 0.35 | 0.35 | 0.35 | 0.35 | 0.35 | 0.35 | 0.35 | 0.35 | 0.35 | 0.35
CIMS.CAN.MB.Natural Gas Production.Supply.Pumping | Service | MB | Natural Gas Production | Pumping |  | Heterogeneity | [5 empty] | 10 | 10 | 10 | 10 | 10 | 10 | 10 | 10 | 10 | 10 | 10
CIMS.CAN.MB.Natural Gas Production.Supply.Pumping | Service | MB | Natural Gas Production | Pumping | Pneumatic | Technology
CIMS.CAN.MB.Natural Gas Production.Supply.Pumping | Service | MB | Natural Gas Production | Pumping | Pneumatic | Available |  |  |  |  | Year | 2000 | 2000 | 2000 | 2000 | 2000 | 2000 | 2000 | 2000 | 2000 | 2000 | 2000
CIMS.CAN.MB.Natural Gas Production.Supply.Pumping | Service | MB | Natural Gas Production | Pumping | Pneumatic | Unavailable |  |  |  |  | Year | 2101 | 2101 | 2101 | 2101 | 2101 | 2101 | 2101 | 2101 | 2101 | 2101 | 2101
CIMS.CAN.MB.Natural Gas Production.Supply.Pumping | Service | MB | Natural Gas Production | Pumping | Pneumatic | Lifetime |  |  |  |  | Years | 50 | 50 | 50 | 50 | 50 | 50 | 50 | 50 | 50 | 50 | 50
CIMS.CAN.MB.Natural Gas Production.Supply.Pumping | Service | MB | Natural Gas Production | Pumping | Pneumatic | Market share |  |  |  |  | % | bar: 2000
CIMS.CAN.MB.Natural Gas Production.Supply.Pumping | Service | MB | Natural Gas Production | Pumping | Pneumatic | Output |  |  |  |  | GJ | bar: 2000 to 2050
CIMS.CAN.MB.Natural Gas Production.Supply.Pumping | Service | MB | Natural Gas Production | Pumping | Pneumatic | FCC |  |  |  |  | $ | 161.1145 | 161.1145 | 161.1145 | 161.1145 | 161.1145 | 161.1145 | 161.1145 | 161.1145 | 161.1145 | 161.1145 | 161.1145
CIMS.CAN.MB.Natural Gas Production.Supply.Pumping | Service | MB | Natural Gas Production | Pumping | Pneumatic | Service requested |  |  | CIMS.CAN.MB.Natural Gas Production.Supply.Venting.Point Venting |  | tCO2e | 0 | 0 | 0 | 0 | 0 | 0 | 0 | 0 | 0 | 0 | 0
CIMS.CAN.MB.Natural Gas Production.Supply.Pumping | Service | MB | Natural Gas Production | Pumping | Electric Motor | Technology
CIMS.CAN.MB.Natural Gas Production.Supply.Pumping | Service | MB | Natural Gas Production | Pumping | Electric Motor | Available |  |  |  |  | Year | 2000 | 2000 | 2000 | 2000 | 2000 | 2000 | 2000 | 2000 | 2000 | 2000 | 2000
CIMS.CAN.MB.Natural Gas Production.Supply.Pumping | Service | MB | Natural Gas Production | Pumping | Electric Motor | Unavailable |  |  |  |  | Year | 2101 | 2101 | 2101 | 2101 | 2101 | 2101 | 2101 | 2101 | 2101 | 2101 | 2101
CIMS.CAN.MB.Natural Gas Production.Supply.Pumping | Service | MB | Natural Gas Production | Pumping | Electric Motor | Lifetime |  |  |  |  | Years | 50 | 50 | 50 | 50 | 50 | 50 | 50 | 50 | 50 | 50 | 50
CIMS.CAN.MB.Natural Gas Production.Supply.Pumping | Service | MB | Natural Gas Production | Pumping | Electric Motor | Market share |  |  |  |  | % | 2000: 0.1
CIMS.CAN.MB.Natural Gas Production.Supply.Pumping | Service | MB | Natural Gas Production | Pumping | Electric Motor | Output |  |  |  |  | GJ | bar: 2000 to 2050
CIMS.CAN.MB.Natural Gas Production.Supply.Pumping | Service | MB | Natural Gas Production | Pumping | Electric Motor | FCC |  |  |  |  | $ | 161.1145 | 161.1145 | 161.1145 | 161.1145 | 161.1145 | 161.1145 | 161.1145 | 161.1145 | 161.1145 | 161.1145 | 161.1145
CIMS.CAN.MB.Natural Gas Production.Supply.Pumping | Service | MB | Natural Gas Production | Pumping | Electric Motor | Service requested |  |  | CIMS.CAN.MB.Electricity |  | GJ | 0.012104 | 0.012104 | 0.012104 | 0.012104 | 0.012104 | 0.012104 | 0.012104 | 0.012104 | 0.012104 | 0.012104 | 0.012104
CIMS.CAN.MB.Natural Gas Production.Supply.Testing and Maintenance | Service | MB | Natural Gas Production | Testing and Maintenance |  | Service provided |  |  |  |  | 1000 m3
CIMS.CAN.MB.Natural Gas Production.Supply.Testing and Maintenance | Service | MB | Natural Gas Production | Testing and Maintenance |  | Competition type | Fixed Ratio
CIMS.CAN.MB.Natural Gas Production.Supply.Testing and Maintenance | Service | MB | Natural Gas Production | Testing and Maintenance |  | Service requested |  |  | CIMS.CAN.MB.Natural Gas Production.Supply.Testing and Maintenance.Blowdowns |  | 1000 m3 | bar: 2000 to 2050
CIMS.CAN.MB.Natural Gas Production.Supply.Testing and Maintenance | Service | MB | Natural Gas Production | Testing and Maintenance |  | Service requested |  |  | CIMS.CAN.MB.Natural Gas Production.Supply.Testing and Maintenance.Liquid Unloading |  | 1000 m3 | bar: 2000 to 2050
CIMS.CAN.MB.Natural Gas Production.Supply.Testing and Maintenance | Service | MB | Natural Gas Production | Testing and Maintenance |  | Service requested |  |  | CIMS.CAN.MB.Natural Gas Production.Supply.Testing and Maintenance.SCVF |  | tCO2e | 0 | 0 | 0 | 0 | 0 | 0 | 0 | 0 | 0 | 0 | 0
CIMS.CAN.MB.Natural Gas Production.Supply.Testing and Maintenance.Blowdowns | Service | MB | Natural Gas Production | Blowdowns |  | Service provided |  |  |  |  | 1000 m3
CIMS.CAN.MB.Natural Gas Production.Supply.Testing and Maintenance.Blowdowns | Service | MB | Natural Gas Production | Blowdowns |  | Competition type | Tech Compete
CIMS.CAN.MB.Natural Gas Production.Supply.Testing and Maintenance.Blowdowns | Service | MB | Natural Gas Production | Blowdowns |  | Discount rate_financial |  |  |  |  | % | 0.35 | 0.35 | 0.35 | 0.35 | 0.35 | 0.35 | 0.35 | 0.35 | 0.35 | 0.35 | 0.35
CIMS.CAN.MB.Natural Gas Production.Supply.Testing and Maintenance.Blowdowns | Service | MB | Natural Gas Production | Blowdowns |  | Heterogeneity | [5 empty] | 10 | 10 | 10 | 10 | 10 | 10 | 10 | 10 | 10 | 10 | 10
CIMS.CAN.MB.Natural Gas Production.Supply.Testing and Maintenance.Blowdowns | Service | MB | Natural Gas Production | Blowdowns | Existing | Technology
CIMS.CAN.MB.Natural Gas Production.Supply.Testing and Maintenance.Blowdowns | Service | MB | Natural Gas Production | Blowdowns | Existing | Available |  |  |  |  | Year | 2000 | 2000 | 2000 | 2000 | 2000 | 2000 | 2000 | 2000 | 2000 | 2000 | 2000
CIMS.CAN.MB.Natural Gas Production.Supply.Testing and Maintenance.Blowdowns | Service | MB | Natural Gas Production | Blowdowns | Existing | Unavailable |  |  |  |  | Year | 2101 | 2101 | 2101 | 2101 | 2101 | 2101 | 2101 | 2101 | 2101 | 2101 | 2101
CIMS.CAN.MB.Natural Gas Production.Supply.Testing and Maintenance.Blowdowns | Service | MB | Natural Gas Production | Blowdowns | Existing | Lifetime |  |  |  |  | Years | 50 | 50 | 50 | 50 | 50 | 50 | 50 | 50 | 50 | 50 | 50
CIMS.CAN.MB.Natural Gas Production.Supply.Testing and Maintenance.Blowdowns | Service | MB | Natural Gas Production | Blowdowns | Existing | Market share |  |  |  |  | % | bar: 2000
CIMS.CAN.MB.Natural Gas Production.Supply.Testing and Maintenance.Blowdowns | Service | MB | Natural Gas Production | Blowdowns | Existing | Output |  |  |  |  | 1000 m3 | bar: 2000 to 2050
CIMS.CAN.MB.Natural Gas Production.Supply.Testing and Maintenance.Blowdowns | Service | MB | Natural Gas Production | Blowdowns | Existing | FCC |  |  |  |  | $ | bar: 2000 to 2050
CIMS.CAN.MB.Natural Gas Production.Supply.Testing and Maintenance.Blowdowns | Service | MB | Natural Gas Production | Blowdowns | Existing | FOM |  |  |  |  | $ | bar: 2000 to 2050
CIMS.CAN.MB.Natural Gas Production.Supply.Testing and Maintenance.Blowdowns | Service | MB | Natural Gas Production | Blowdowns | Existing | Service requested |  |  | CIMS.CAN.MB.Natural Gas Production.Supply.Venting.Diffuse Venting |  | tCO2e | 0 | 0 | 0 | 0 | 0 | 0 | 0 | 0 | 0 | 0 | 0
CIMS.CAN.MB.Natural Gas Production.Supply.Testing and Maintenance.Blowdowns | Service | MB | Natural Gas Production | Blowdowns | Blowdown capture low | Technology
CIMS.CAN.MB.Natural Gas Production.Supply.Testing and Maintenance.Blowdowns | Service | MB | Natural Gas Production | Blowdowns | Blowdown capture low | Available |  |  |  |  | Year | 2000 | 2000 | 2000 | 2000 | 2000 | 2000 | 2000 | 2000 | 2000 | 2000 | 2000
CIMS.CAN.MB.Natural Gas Production.Supply.Testing and Maintenance.Blowdowns | Service | MB | Natural Gas Production | Blowdowns | Blowdown capture low | Unavailable |  |  |  |  | Year | 2101 | 2101 | 2101 | 2101 | 2101 | 2101 | 2101 | 2101 | 2101 | 2101 | 2101
CIMS.CAN.MB.Natural Gas Production.Supply.Testing and Maintenance.Blowdowns | Service | MB | Natural Gas Production | Blowdowns | Blowdown capture low | Lifetime |  |  |  |  | Years | 50 | 50 | 50 | 50 | 50 | 50 | 50 | 50 | 50 | 50 | 50
CIMS.CAN.MB.Natural Gas Production.Supply.Testing and Maintenance.Blowdowns | Service | MB | Natural Gas Production | Blowdowns | Blowdown capture low | Market share |  |  |  |  | % | 2000: 0
CIMS.CAN.MB.Natural Gas Production.Supply.Testing and Maintenance.Blowdowns | Service | MB | Natural Gas Production | Blowdowns | Blowdown capture low | Output |  |  |  |  | 1000 m3 | bar: 2000 to 2050
CIMS.CAN.MB.Natural Gas Production.Supply.Testing and Maintenance.Blowdowns | Service | MB | Natural Gas Production | Blowdowns | Blowdown capture low | FCC |  |  |  |  | $ | 50 | 50 | 50 | 50 | 50 | 50 | 50 | 50 | 50 | 50 | 50
CIMS.CAN.MB.Natural Gas Production.Supply.Testing and Maintenance.Blowdowns | Service | MB | Natural Gas Production | Blowdowns | Blowdown capture low | FOM |  |  |  |  | $ | 10 | 10 | 10 | 10 | 10 | 10 | 10 | 10 | 10 | 10 | 10
CIMS.CAN.MB.Natural Gas Production.Supply.Testing and Maintenance.Blowdowns | Service | MB | Natural Gas Production | Blowdowns | Blowdown capture low | Service requested |  |  | CIMS.CAN.MB.Natural Gas Production.Supply.Venting.Diffuse Venting |  | tCO2e | 0 | 0 | 0 | 0 | 0 | 0 | 0 | 0 | 0 | 0 | 0
CIMS.CAN.MB.Natural Gas Production.Supply.Testing and Maintenance.Blowdowns | Service | MB | Natural Gas Production | Blowdowns | Blowdown capture high | Technology
CIMS.CAN.MB.Natural Gas Production.Supply.Testing and Maintenance.Blowdowns | Service | MB | Natural Gas Production | Blowdowns | Blowdown capture high | Available |  |  |  |  | Year | 2000 | 2000 | 2000 | 2000 | 2000 | 2000 | 2000 | 2000 | 2000 | 2000 | 2000
CIMS.CAN.MB.Natural Gas Production.Supply.Testing and Maintenance.Blowdowns | Service | MB | Natural Gas Production | Blowdowns | Blowdown capture high | Unavailable |  |  |  |  | Year | 2101 | 2101 | 2101 | 2101 | 2101 | 2101 | 2101 | 2101 | 2101 | 2101 | 2101
CIMS.CAN.MB.Natural Gas Production.Supply.Testing and Maintenance.Blowdowns | Service | MB | Natural Gas Production | Blowdowns | Blowdown capture high | Lifetime |  |  |  |  | Years | 50 | 50 | 50 | 50 | 50 | 50 | 50 | 50 | 50 | 50 | 50
CIMS.CAN.MB.Natural Gas Production.Supply.Testing and Maintenance.Blowdowns | Service | MB | Natural Gas Production | Blowdowns | Blowdown capture high | Market share |  |  |  |  | % | 2000: 0
CIMS.CAN.MB.Natural Gas Production.Supply.Testing and Maintenance.Blowdowns | Service | MB | Natural Gas Production | Blowdowns | Blowdown capture high | Output |  |  |  |  | 1000 m3 | bar: 2000 to 2050
CIMS.CAN.MB.Natural Gas Production.Supply.Testing and Maintenance.Blowdowns | Service | MB | Natural Gas Production | Blowdowns | Blowdown capture high | FCC |  |  |  |  | $ | 50 | 50 | 50 | 50 | 50 | 50 | 50 | 50 | 50 | 50 | 50
CIMS.CAN.MB.Natural Gas Production.Supply.Testing and Maintenance.Blowdowns | Service | MB | Natural Gas Production | Blowdowns | Blowdown capture high | FOM |  |  |  |  | $ | 10 | 10 | 10 | 10 | 10 | 10 | 10 | 10 | 10 | 10 | 10
CIMS.CAN.MB.Natural Gas Production.Supply.Testing and Maintenance.Blowdowns | Service | MB | Natural Gas Production | Blowdowns | Blowdown capture high | Service requested |  |  | CIMS.CAN.MB.Natural Gas Production.Supply.Venting.Diffuse Venting |  | tCO2e | 0 | 0 | 0 | 0 | 0 | 0 | 0 | 0 | 0 | 0 | 0
CIMS.CAN.MB.Natural Gas Production.Supply.Testing and Maintenance.Liquid Unloading | Service | MB | Natural Gas Production | Liquid Unloading |  | Service provided |  |  |  |  | 1000 m3
CIMS.CAN.MB.Natural Gas Production.Supply.Testing and Maintenance.Liquid Unloading | Service | MB | Natural Gas Production | Liquid Unloading |  | Competition type | Tech Compete
CIMS.CAN.MB.Natural Gas Production.Supply.Testing and Maintenance.Liquid Unloading | Service | MB | Natural Gas Production | Liquid Unloading |  | Discount rate_financial |  |  |  |  | % | 0.35 | 0.35 | 0.35 | 0.35 | 0.35 | 0.35 | 0.35 | 0.35 | 0.35 | 0.35 | 0.35
CIMS.CAN.MB.Natural Gas Production.Supply.Testing and Maintenance.Liquid Unloading | Service | MB | Natural Gas Production | Liquid Unloading |  | Heterogeneity | [5 empty] | 10 | 10 | 10 | 10 | 10 | 10 | 10 | 10 | 10 | 10 | 10
CIMS.CAN.MB.Natural Gas Production.Supply.Testing and Maintenance.Liquid Unloading | Service | MB | Natural Gas Production | Liquid Unloading | Existing | Technology
CIMS.CAN.MB.Natural Gas Production.Supply.Testing and Maintenance.Liquid Unloading | Service | MB | Natural Gas Production | Liquid Unloading | Existing | Available |  |  |  |  | Year | 2000 | 2000 | 2000 | 2000 | 2000 | 2000 | 2000 | 2000 | 2000 | 2000 | 2000
CIMS.CAN.MB.Natural Gas Production.Supply.Testing and Maintenance.Liquid Unloading | Service | MB | Natural Gas Production | Liquid Unloading | Existing | Unavailable |  |  |  |  | Year | 2101 | 2101 | 2101 | 2101 | 2101 | 2101 | 2101 | 2101 | 2101 | 2101 | 2101
CIMS.CAN.MB.Natural Gas Production.Supply.Testing and Maintenance.Liquid Unloading | Service | MB | Natural Gas Production | Liquid Unloading | Existing | Lifetime |  |  |  |  | Years | 50 | 50 | 50 | 50 | 50 | 50 | 50 | 50 | 50 | 50 | 50
CIMS.CAN.MB.Natural Gas Production.Supply.Testing and Maintenance.Liquid Unloading | Service | MB | Natural Gas Production | Liquid Unloading | Existing | Market share |  |  |  |  | % | bar: 2000
CIMS.CAN.MB.Natural Gas Production.Supply.Testing and Maintenance.Liquid Unloading | Service | MB | Natural Gas Production | Liquid Unloading | Existing | Output |  |  |  |  | 1000 m3 | bar: 2000 to 2050
CIMS.CAN.MB.Natural Gas Production.Supply.Testing and Maintenance.Liquid Unloading | Service | MB | Natural Gas Production | Liquid Unloading | Existing | FCC |  |  |  |  | $ | bar: 2000 to 2050
CIMS.CAN.MB.Natural Gas Production.Supply.Testing and Maintenance.Liquid Unloading | Service | MB | Natural Gas Production | Liquid Unloading | Existing | FOM |  |  |  |  | $ | bar: 2000 to 2050
CIMS.CAN.MB.Natural Gas Production.Supply.Testing and Maintenance.Liquid Unloading | Service | MB | Natural Gas Production | Liquid Unloading | Existing | Service requested |  |  | CIMS.CAN.MB.Natural Gas Production.Supply.Venting.Diffuse Venting |  | tCO2e | 0 | 0 | 0 | 0 | 0 | 0 | 0 | 0 | 0 | 0 | 0
CIMS.CAN.MB.Natural Gas Production.Supply.Testing and Maintenance.Liquid Unloading | Service | MB | Natural Gas Production | Liquid Unloading | Plunger Install | Technology
CIMS.CAN.MB.Natural Gas Production.Supply.Testing and Maintenance.Liquid Unloading | Service | MB | Natural Gas Production | Liquid Unloading | Plunger Install | Available |  |  |  |  | Year | 2000 | 2000 | 2000 | 2000 | 2000 | 2000 | 2000 | 2000 | 2000 | 2000 | 2000
CIMS.CAN.MB.Natural Gas Production.Supply.Testing and Maintenance.Liquid Unloading | Service | MB | Natural Gas Production | Liquid Unloading | Plunger Install | Unavailable |  |  |  |  | Year | 2101 | 2101 | 2101 | 2101 | 2101 | 2101 | 2101 | 2101 | 2101 | 2101 | 2101
CIMS.CAN.MB.Natural Gas Production.Supply.Testing and Maintenance.Liquid Unloading | Service | MB | Natural Gas Production | Liquid Unloading | Plunger Install | Lifetime |  |  |  |  | Years | 50 | 50 | 50 | 50 | 50 | 50 | 50 | 50 | 50 | 50 | 50
CIMS.CAN.MB.Natural Gas Production.Supply.Testing and Maintenance.Liquid Unloading | Service | MB | Natural Gas Production | Liquid Unloading | Plunger Install | Market share |  |  |  |  | % | 2000: 0
CIMS.CAN.MB.Natural Gas Production.Supply.Testing and Maintenance.Liquid Unloading | Service | MB | Natural Gas Production | Liquid Unloading | Plunger Install | Output |  |  |  |  | 1000 m3 | bar: 2000 to 2050
CIMS.CAN.MB.Natural Gas Production.Supply.Testing and Maintenance.Liquid Unloading | Service | MB | Natural Gas Production | Liquid Unloading | Plunger Install | FCC |  |  |  |  | $ | 50 | 50 | 50 | 50 | 50 | 50 | 50 | 50 | 50 | 50 | 50
CIMS.CAN.MB.Natural Gas Production.Supply.Testing and Maintenance.Liquid Unloading | Service | MB | Natural Gas Production | Liquid Unloading | Plunger Install | FOM |  |  |  |  | $ | 10 | 10 | 10 | 10 | 10 | 10 | 10 | 10 | 10 | 10 | 10
CIMS.CAN.MB.Natural Gas Production.Supply.Testing and Maintenance.Liquid Unloading | Service | MB | Natural Gas Production | Liquid Unloading | Plunger Install | Service requested |  |  | CIMS.CAN.MB.Natural Gas Production.Supply.Venting.Diffuse Venting |  | tCO2e | 0 | 0 | 0 | 0 | 0 | 0 | 0 | 0 | 0 | 0 | 0
CIMS.CAN.MB.Natural Gas Production.Supply.Testing and Maintenance.SCVF | Service | MB | Natural Gas Production | SCVF |  | Service provided |  |  |  |  | tCO2e
CIMS.CAN.MB.Natural Gas Production.Supply.Testing and Maintenance.SCVF | Service | MB | Natural Gas Production | SCVF |  | Competition type | Tech Compete
CIMS.CAN.MB.Natural Gas Production.Supply.Testing and Maintenance.SCVF | Service | MB | Natural Gas Production | SCVF |  | Discount rate_financial |  |  |  |  | % | 0.35 | 0.35 | 0.35 | 0.35 | 0.35 | 0.35 | 0.35 | 0.35 | 0.35 | 0.35 | 0.35
CIMS.CAN.MB.Natural Gas Production.Supply.Testing and Maintenance.SCVF | Service | MB | Natural Gas Production | SCVF |  | Heterogeneity | [5 empty] | 10 | 10 | 10 | 10 | 10 | 10 | 10 | 10 | 10 | 10 | 10
CIMS.CAN.MB.Natural Gas Production.Supply.Testing and Maintenance.SCVF | Service | MB | Natural Gas Production | SCVF | Existing | Technology
CIMS.CAN.MB.Natural Gas Production.Supply.Testing and Maintenance.SCVF | Service | MB | Natural Gas Production | SCVF | Existing | Available |  |  |  |  | Year | 2000 | 2000 | 2000 | 2000 | 2000 | 2000 | 2000 | 2000 | 2000 | 2000 | 2000
CIMS.CAN.MB.Natural Gas Production.Supply.Testing and Maintenance.SCVF | Service | MB | Natural Gas Production | SCVF | Existing | Unavailable |  |  |  |  | Year | 2100 | 2100 | 2100 | 2100 | 2100 | 2100 | 2100 | 2100 | 2100 | 2100 | 2100
CIMS.CAN.MB.Natural Gas Production.Supply.Testing and Maintenance.SCVF | Service | MB | Natural Gas Production | SCVF | Existing | Lifetime |  |  |  |  | Years | bar: 2000 to 2050
CIMS.CAN.MB.Natural Gas Production.Supply.Testing and Maintenance.SCVF | Service | MB | Natural Gas Production | SCVF | Existing | Market share |  |  |  |  | % | bar: 2000
CIMS.CAN.MB.Natural Gas Production.Supply.Testing and Maintenance.SCVF | Service | MB | Natural Gas Production | SCVF | Existing | Output |  |  |  |  | tCO2e | bar: 2000 to 2050
CIMS.CAN.MB.Natural Gas Production.Supply.Testing and Maintenance.SCVF | Service | MB | Natural Gas Production | SCVF | Existing | Service requested |  |  | CIMS.CAN.MB.Natural Gas Production.Supply.Fugitive |  | tCO2e | 3293.5499 | 3293.5499 | 3293.5499 | 3293.5499 | 3293.5499 | 3293.5499 | 3293.5499 | 3293.5499 | 3293.5499 | 3293.5499 | 3293.5499
CIMS.CAN.MB.Natural Gas Production.Supply.Formation CO2 | Service | MB | Natural Gas Production | Formation CO2 |  | Service provided |  |  |  |  | tCO2e
CIMS.CAN.MB.Natural Gas Production.Supply.Formation CO2 | Service | MB | Natural Gas Production | Formation CO2 |  | Competition type | Tech Compete
CIMS.CAN.MB.Natural Gas Production.Supply.Formation CO2 | Service | MB | Natural Gas Production | Formation CO2 |  | Discount rate_financial |  |  |  |  | % | 0.35 | 0.35 | 0.35 | 0.35 | 0.35 | 0.35 | 0.35 | 0.35 | 0.35 | 0.35 | 0.35
CIMS.CAN.MB.Natural Gas Production.Supply.Formation CO2 | Service | MB | Natural Gas Production | Formation CO2 |  | Heterogeneity | [5 empty] | 22 | 22 | 22 | 22 | 22 | 22 | 22 | 22 | 22 | 22 | 22
CIMS.CAN.MB.Natural Gas Production.Supply.Formation CO2 | Service | MB | Natural Gas Production | Formation CO2 | No Formation CCS | Technology
CIMS.CAN.MB.Natural Gas Production.Supply.Formation CO2 | Service | MB | Natural Gas Production | Formation CO2 | No Formation CCS | Available |  |  |  |  | Year | 1950 | 1950 | 1950 | 1950 | 1950 | 1950 | 1950 | 1950 | 1950 | 1950 | 1950
CIMS.CAN.MB.Natural Gas Production.Supply.Formation CO2 | Service | MB | Natural Gas Production | Formation CO2 | No Formation CCS | Unavailable |  |  |  |  | Year | 2101 | 2101 | 2101 | 2101 | 2101 | 2101 | 2101 | 2101 | 2101 | 2101 | 2101
CIMS.CAN.MB.Natural Gas Production.Supply.Formation CO2 | Service | MB | Natural Gas Production | Formation CO2 | No Formation CCS | Lifetime |  |  |  |  | Years | 30 | 30 | 30 | 30 | 30 | 30 | 30 | 30 | 30 | 30 | 30
CIMS.CAN.MB.Natural Gas Production.Supply.Formation CO2 | Service | MB | Natural Gas Production | Formation CO2 | No Formation CCS | Market share |  |  |  |  | % | bar: 2000
CIMS.CAN.MB.Natural Gas Production.Supply.Formation CO2 | Service | MB | Natural Gas Production | Formation CO2 | No Formation CCS | Output |  |  |  |  | tCO2e | bar: 2000 to 2050
CIMS.CAN.MB.Natural Gas Production.Supply.Formation CO2 | Service | MB | Natural Gas Production | Formation CO2 | No Formation CCS | Emissions | CO2 | Process |  |  | tCO2 | bar: 2000 to 2050
CIMS.CAN.MB.Natural Gas Production.Supply.Formation CO2 | Service | MB | Natural Gas Production | Formation CO2 | Formation CCS | Technology
CIMS.CAN.MB.Natural Gas Production.Supply.Formation CO2 | Service | MB | Natural Gas Production | Formation CO2 | Formation CCS | Available |  |  |  |  | Year | 2020 | 2020 | 2020 | 2020 | 2020 | 2020 | 2020 | 2020 | 2020 | 2020 | 2020
CIMS.CAN.MB.Natural Gas Production.Supply.Formation CO2 | Service | MB | Natural Gas Production | Formation CO2 | Formation CCS | Unavailable |  |  |  |  | Year | 2101 | 2101 | 2101 | 2101 | 2101 | 2101 | 2101 | 2101 | 2101 | 2101 | 2101
CIMS.CAN.MB.Natural Gas Production.Supply.Formation CO2 | Service | MB | Natural Gas Production | Formation CO2 | Formation CCS | Lifetime |  |  |  |  | Years | 30 | 30 | 30 | 30 | 30 | 30 | 30 | 30 | 30 | 30 | 30
CIMS.CAN.MB.Natural Gas Production.Supply.Formation CO2 | Service | MB | Natural Gas Production | Formation CO2 | Formation CCS | Market share |  |  |  |  | % | 2000: 0
CIMS.CAN.MB.Natural Gas Production.Supply.Formation CO2 | Service | MB | Natural Gas Production | Formation CO2 | Formation CCS | Output |  |  |  |  | tCO2e | bar: 2000 to 2050
CIMS.CAN.MB.Natural Gas Production.Supply.Formation CO2 | Service | MB | Natural Gas Production | Formation CO2 | Formation CCS | FOM |  |  |  |  | $ | 15.1951 | 15.1951 | 15.1951 | 15.1951 | 15.1951 | 15.1951 | 15.1951 | 15.1951 | 15.1951 | 15.1951 | 15.1951
CIMS.CAN.MB.Natural Gas Production.Supply.Formation CO2 | Service | MB | Natural Gas Production | Formation CO2 | Formation CCS | Service requested |  |  | CIMS.CAN.MB.Electricity |  | GJ | 0.16442 | 0.16442 | 0.16442 | 0.16442 | 0.16442 | 0.16442 | 0.16442 | 0.16442 | 0.16442 | 0.16442 | 0.16442
CIMS.CAN.MB.Natural Gas Production.Supply.Formation CO2 | Service | MB | Natural Gas Production | Formation CO2 | Formation CCS | Service requested |  |  | CIMS.CAN.MB.Natural Gas Production.Supply.CCS_Natural Gas |  | tCO2e | bar: 2000 to 2050
CIMS.CAN.MB.Natural Gas Production.Supply.Formation CO2 | Service | MB | Natural Gas Production | Formation CO2 | Formation CCS | Emissions | CO2 | Process |  |  | tCO2 | bar: 2000 to 2050
CIMS.CAN.MB.Natural Gas Production.Supply.Flaring | Service | MB | Natural Gas Production | Flaring |  | Service provided |  |  |  |  | tCO2e
CIMS.CAN.MB.Natural Gas Production.Supply.Flaring | Service | MB | Natural Gas Production | Flaring |  | Competition type | Tech Compete
CIMS.CAN.MB.Natural Gas Production.Supply.Flaring | Service | MB | Natural Gas Production | Flaring |  | Discount rate_financial |  |  |  |  | % | 0.35 | 0.35 | 0.35 | 0.35 | 0.35 | 0.35 | 0.35 | 0.35 | 0.35 | 0.35 | 0.35
CIMS.CAN.MB.Natural Gas Production.Supply.Flaring | Service | MB | Natural Gas Production | Flaring |  | Heterogeneity | [5 empty] | 10 | 10 | 10 | 10 | 10 | 10 | 10 | 10 | 10 | 10 | 10
CIMS.CAN.MB.Natural Gas Production.Supply.Flaring | Service | MB | Natural Gas Production | Flaring | No CCS | Technology
CIMS.CAN.MB.Natural Gas Production.Supply.Flaring | Service | MB | Natural Gas Production | Flaring | No CCS | Available |  |  |  |  | Year | 2000 | 2000 | 2000 | 2000 | 2000 | 2000 | 2000 | 2000 | 2000 | 2000 | 2000
CIMS.CAN.MB.Natural Gas Production.Supply.Flaring | Service | MB | Natural Gas Production | Flaring | No CCS | Unavailable |  |  |  |  | Year | 2101 | 2101 | 2101 | 2101 | 2101 | 2101 | 2101 | 2101 | 2101 | 2101 | 2101
CIMS.CAN.MB.Natural Gas Production.Supply.Flaring | Service | MB | Natural Gas Production | Flaring | No CCS | Lifetime |  |  |  |  | Years | 30 | 30 | 30 | 30 | 30 | 30 | 30 | 30 | 30 | 30 | 30
CIMS.CAN.MB.Natural Gas Production.Supply.Flaring | Service | MB | Natural Gas Production | Flaring | No CCS | Market share |  |  |  |  | % | bar: 2000
CIMS.CAN.MB.Natural Gas Production.Supply.Flaring | Service | MB | Natural Gas Production | Flaring | No CCS | Output |  |  |  |  | tCO2e | bar: 2000 to 2050
CIMS.CAN.MB.Natural Gas Production.Supply.Flaring | Service | MB | Natural Gas Production | Flaring | No CCS | Emissions | CO2 | Process |  |  | tCO2 | bar: 2000 to 2050
CIMS.CAN.MB.Natural Gas Production.Supply.Flaring | Service | MB | Natural Gas Production | Flaring | Flaring CCS | Technology
CIMS.CAN.MB.Natural Gas Production.Supply.Flaring | Service | MB | Natural Gas Production | Flaring | Flaring CCS | Available |  |  |  |  | Year | 2000 | 2000 | 2000 | 2000 | 2000 | 2000 | 2000 | 2000 | 2000 | 2000 | 2000
CIMS.CAN.MB.Natural Gas Production.Supply.Flaring | Service | MB | Natural Gas Production | Flaring | Flaring CCS | Unavailable |  |  |  |  | Year | 2101 | 2101 | 2101 | 2101 | 2101 | 2101 | 2101 | 2101 | 2101 | 2101 | 2101
CIMS.CAN.MB.Natural Gas Production.Supply.Flaring | Service | MB | Natural Gas Production | Flaring | Flaring CCS | Lifetime |  |  |  |  | Years | 30 | 30 | 30 | 30 | 30 | 30 | 30 | 30 | 30 | 30 | 30
CIMS.CAN.MB.Natural Gas Production.Supply.Flaring | Service | MB | Natural Gas Production | Flaring | Flaring CCS | Market share |  |  |  |  | % | 2000: 0
CIMS.CAN.MB.Natural Gas Production.Supply.Flaring | Service | MB | Natural Gas Production | Flaring | Flaring CCS | Output |  |  |  |  | tCO2e | bar: 2000 to 2050
CIMS.CAN.MB.Natural Gas Production.Supply.Flaring | Service | MB | Natural Gas Production | Flaring | Flaring CCS | FOM |  |  |  |  | $ | 15.1951 | 15.1951 | 15.1951 | 15.1951 | 15.1951 | 15.1951 | 15.1951 | 15.1951 | 15.1951 | 15.1951 | 15.1951
CIMS.CAN.MB.Natural Gas Production.Supply.Flaring | Service | MB | Natural Gas Production | Flaring | Flaring CCS | Service requested |  |  | CIMS.CAN.MB.Natural Gas Production.Supply.CCS_Natural Gas |  | tCO2e | bar: 2000 to 2050
CIMS.CAN.MB.Natural Gas Production.Supply.Flaring | Service | MB | Natural Gas Production | Flaring | Flaring CCS | Emissions | CO2 | Process |  |  | tCO2 | bar: 2000 to 2050
CIMS.CAN.MB.Natural Gas Production.Supply.Venting | Service | MB | Natural Gas Production | Venting |  | Service provided |  |  |  |  | tCO2e
CIMS.CAN.MB.Natural Gas Production.Supply.Venting | Service | MB | Natural Gas Production | Venting |  | Competition type | Fixed Ratio
CIMS.CAN.MB.Natural Gas Production.Supply.Venting | Service | MB | Natural Gas Production | Venting |  | Service requested |  |  | CIMS.CAN.MB.Natural Gas Production.Supply.Venting.Diffuse Venting |  | % | bar: 2000 to 2050
CIMS.CAN.MB.Natural Gas Production.Supply.Venting | Service | MB | Natural Gas Production | Venting |  | Service requested |  |  | CIMS.CAN.MB.Natural Gas Production.Supply.Venting.Point Venting | bar: 2000 to 2050
CIMS.CAN.MB.Natural Gas Production.Supply.Venting.Diffuse Venting | Service | MB | Natural Gas Production | Diffuse Venting |  | Service provided |  |  |  |  | tCO2e
CIMS.CAN.MB.Natural Gas Production.Supply.Venting.Diffuse Venting | Service | MB | Natural Gas Production | Diffuse Venting |  | Competition type | Tech Compete |  |  |  | Year
CIMS.CAN.MB.Natural Gas Production.Supply.Venting.Diffuse Venting | Service | MB | Natural Gas Production | Diffuse Venting |  | Discount rate_financial |  |  |  |  | % | 0.35 | 0.35 | 0.35 | 0.35 | 0.35 | 0.35 | 0.35 | 0.35 | 0.35 | 0.35 | 0.35
CIMS.CAN.MB.Natural Gas Production.Supply.Venting.Diffuse Venting | Service | MB | Natural Gas Production | Diffuse Venting |  | Heterogeneity | [5 empty] | 22 | 22 | 22 | 22 | 22 | 22 | 22 | 22 | 22 | 22 | 22
CIMS.CAN.MB.Natural Gas Production.Supply.Venting.Diffuse Venting | Service | MB | Natural Gas Production | Diffuse Venting | Diffuse Venting | Technology
CIMS.CAN.MB.Natural Gas Production.Supply.Venting.Diffuse Venting | Service | MB | Natural Gas Production | Diffuse Venting | Diffuse Venting | Available |  |  |  |  | Year | 2000 | 2000 | 2000 | 2000 | 2000 | 2000 | 2000 | 2000 | 2000 | 2000 | 2000
CIMS.CAN.MB.Natural Gas Production.Supply.Venting.Diffuse Venting | Service | MB | Natural Gas Production | Diffuse Venting | Diffuse Venting | Unavailable |  |  |  |  | Year | 2100 | 2100 | 2100 | 2100 | 2100 | 2100 | 2100 | 2100 | 2100 | 2100 | 2100
CIMS.CAN.MB.Natural Gas Production.Supply.Venting.Diffuse Venting | Service | MB | Natural Gas Production | Diffuse Venting | Diffuse Venting | Lifetime |  |  |  |  | Years | 5 | 5 | 5 | 5 | 5 | 5 | 5 | 5 | 5 | 5 | 5
CIMS.CAN.MB.Natural Gas Production.Supply.Venting.Diffuse Venting | Service | MB | Natural Gas Production | Diffuse Venting | Diffuse Venting | Market share |  |  |  |  | % | bar: 2000
CIMS.CAN.MB.Natural Gas Production.Supply.Venting.Diffuse Venting | Service | MB | Natural Gas Production | Diffuse Venting | Diffuse Venting | Output |  |  |  |  | tCO2e | bar: 2000 to 2050
CIMS.CAN.MB.Natural Gas Production.Supply.Venting.Diffuse Venting | Service | MB | Natural Gas Production | Diffuse Venting | Diffuse Venting | Emissions | CH4 | Process |  |  | tCH4 | 0.017273 | 0.017273 | 0.017273 | 0.017273 | 0.017273 | 0.017273 | 0.017273 | 0.017273 | 0.017273 | 0.017273 | 0.017273
CIMS.CAN.MB.Natural Gas Production.Supply.Venting.Diffuse Venting | Service | MB | Natural Gas Production | Diffuse Venting | Diffuse Venting | Emissions | CO2 | Process |  |  | tCO2 | 0.11518 | 0.11518 | 0.11518 | 0.11518 | 0.11518 | 0.11518 | 0.11518 | 0.11518 | 0.11518 | 0.11518 | 0.11518
CIMS.CAN.MB.Natural Gas Production.Supply.Venting.Point Venting | Service | MB | Natural Gas Production | Point Venting |  | Service provided |  |  |  |  | tCO2e
CIMS.CAN.MB.Natural Gas Production.Supply.Venting.Point Venting | Service | MB | Natural Gas Production | Point Venting |  | Competition type | Tech Compete |  |  |  | Year
CIMS.CAN.MB.Natural Gas Production.Supply.Venting.Point Venting | Service | MB | Natural Gas Production | Point Venting |  | Discount rate_financial |  |  |  |  | % | 0.35 | 0.35 | 0.35 | 0.35 | 0.35 | 0.35 | 0.35 | 0.35 | 0.35 | 0.35 | 0.35
CIMS.CAN.MB.Natural Gas Production.Supply.Venting.Point Venting | Service | MB | Natural Gas Production | Point Venting |  | Heterogeneity | [5 empty] | 22 | 22 | 22 | 22 | 22 | 22 | 22 | 22 | 22 | 22 | 22
CIMS.CAN.MB.Natural Gas Production.Supply.Venting.Point Venting | Service | MB | Natural Gas Production | Point Venting | No VRU | Technology
CIMS.CAN.MB.Natural Gas Production.Supply.Venting.Point Venting | Service | MB | Natural Gas Production | Point Venting | No VRU | Available |  |  |  |  | Year | 2000 | 2000 | 2000 | 2000 | 2000 | 2000 | 2000 | 2000 | 2000 | 2000 | 2000
CIMS.CAN.MB.Natural Gas Production.Supply.Venting.Point Venting | Service | MB | Natural Gas Production | Point Venting | No VRU | Unavailable |  |  |  |  | Year | 2100 | 2100 | 2100 | 2100 | 2100 | 2100 | 2100 | 2100 | 2100 | 2100 | 2100
CIMS.CAN.MB.Natural Gas Production.Supply.Venting.Point Venting | Service | MB | Natural Gas Production | Point Venting | No VRU | Lifetime |  |  |  |  | Years | bar: 2000 to 2050
CIMS.CAN.MB.Natural Gas Production.Supply.Venting.Point Venting | Service | MB | Natural Gas Production | Point Venting | No VRU | Market share |  |  |  |  | % | 2000: 0.4
CIMS.CAN.MB.Natural Gas Production.Supply.Venting.Point Venting | Service | MB | Natural Gas Production | Point Venting | No VRU | Output |  |  |  |  | tCO2e | bar: 2000 to 2050
CIMS.CAN.MB.Natural Gas Production.Supply.Venting.Point Venting | Service | MB | Natural Gas Production | Point Venting | No VRU | Emissions | CH4 | Process |  |  | tCH4 | 0.015476 | 0.015476 | 0.015476 | 0.015476 | 0.015476 | 0.015476 | 0.015476 | 0.015476 | 0.015476 | 0.015476 | 0.015476
CIMS.CAN.MB.Natural Gas Production.Supply.Venting.Point Venting | Service | MB | Natural Gas Production | Point Venting | No VRU | Emissions | CO2 | Process |  |  | tCO2 | 0.066667 | 0.066667 | 0.066667 | 0.066667 | 0.066667 | 0.066667 | 0.066667 | 0.066667 | 0.066667 | 0.066667 | 0.066667
CIMS.CAN.MB.Natural Gas Production.Supply.Venting.Point Venting | Service | MB | Natural Gas Production | Point Venting | VRU | Technology
CIMS.CAN.MB.Natural Gas Production.Supply.Venting.Point Venting | Service | MB | Natural Gas Production | Point Venting | VRU | Available |  |  |  |  | Year | 2000 | 2000 | 2000 | 2000 | 2000 | 2000 | 2000 | 2000 | 2000 | 2000 | 2000
CIMS.CAN.MB.Natural Gas Production.Supply.Venting.Point Venting | Service | MB | Natural Gas Production | Point Venting | VRU | Unavailable |  |  |  |  | Year | 2100 | 2100 | 2100 | 2100 | 2100 | 2100 | 2100 | 2100 | 2100 | 2100 | 2100
CIMS.CAN.MB.Natural Gas Production.Supply.Venting.Point Venting | Service | MB | Natural Gas Production | Point Venting | VRU | Lifetime |  |  |  |  | Years | 10 | 10 | 10 | 10 | 10 | 10 | 10 | 10 | 10 | 10 | 10
CIMS.CAN.MB.Natural Gas Production.Supply.Venting.Point Venting | Service | MB | Natural Gas Production | Point Venting | VRU | Market share |  |  |  |  | % | 2000: 0.6
CIMS.CAN.MB.Natural Gas Production.Supply.Venting.Point Venting | Service | MB | Natural Gas Production | Point Venting | VRU | Output |  |  |  |  | tCO2e | bar: 2000 to 2050
CIMS.CAN.MB.Natural Gas Production.Supply.Venting.Point Venting | Service | MB | Natural Gas Production | Point Venting | VRU | Service requested |  |  | CIMS.CAN.MB.Natural Gas Production.Natural Gas |  | GJ | -1.045 | -1.045 | -1.045 | -1.045 | -1.045 | -1.045 | -1.045 | -1.045 | -1.045 | -1.045 | -1.045
CIMS.CAN.MB.Natural Gas Production.Supply.Venting.Point Venting | Service | MB | Natural Gas Production | Point Venting | VRU | Emissions | CH4 | Process |  |  | tCH4 | 0.00077381 | 0.00077381 | 0.00077381 | 0.00077381 | 0.00077381 | 0.00077381 | 0.00077381 | 0.00077381 | 0.00077381 | 0.00077381 | 0.00077381
CIMS.CAN.MB.Natural Gas Production.Supply.Venting.Point Venting | Service | MB | Natural Gas Production | Point Venting | VRU | Emissions | CO2 | Process |  |  | tCO2 | 0.066667 | 0.066667 | 0.066667 | 0.066667 | 0.066667 | 0.066667 | 0.066667 | 0.066667 | 0.066667 | 0.066667 | 0.066667
CIMS.CAN.MB.Natural Gas Production.Supply.Venting.Point Venting | Service | MB | Natural Gas Production | Point Venting | Flare Install | Technology
CIMS.CAN.MB.Natural Gas Production.Supply.Venting.Point Venting | Service | MB | Natural Gas Production | Point Venting | Flare Install | Available |  |  |  |  | Year | 2000 | 2000 | 2000 | 2000 | 2000 | 2000 | 2000 | 2000 | 2000 | 2000 | 2000
CIMS.CAN.MB.Natural Gas Production.Supply.Venting.Point Venting | Service | MB | Natural Gas Production | Point Venting | Flare Install | Unavailable |  |  |  |  | Year | 2100 | 2100 | 2100 | 2100 | 2100 | 2100 | 2100 | 2100 | 2100 | 2100 | 2100
CIMS.CAN.MB.Natural Gas Production.Supply.Venting.Point Venting | Service | MB | Natural Gas Production | Point Venting | Flare Install | Lifetime |  |  |  |  | Years | 10 | 10 | 10 | 10 | 10 | 10 | 10 | 10 | 10 | 10 | 10
CIMS.CAN.MB.Natural Gas Production.Supply.Venting.Point Venting | Service | MB | Natural Gas Production | Point Venting | Flare Install | Market share |  |  |  |  | % | 2000: 0
CIMS.CAN.MB.Natural Gas Production.Supply.Venting.Point Venting | Service | MB | Natural Gas Production | Point Venting | Flare Install | Output |  |  |  |  | tCO2e | 1136.8 | 1136.8 | 1136.8 | 1136.8 | 1136.8 | 1136.8 | 1136.8 | 1136.8 | 1136.8 | 1136.8 | 1136.8
CIMS.CAN.MB.Natural Gas Production.Supply.Venting.Point Venting | Service | MB | Natural Gas Production | Point Venting | Flare Install | Service requested |  |  | CIMS.CAN.MB.Natural Gas Production.Supply.Flaring | bar: 2000 to 2050
CIMS.CAN.MB.Natural Gas Production.Supply.Fugitive | Service | MB | Natural Gas Production | Fugitive |  | Service provided |  |  |  |  | tCO2e
CIMS.CAN.MB.Natural Gas Production.Supply.Fugitive | Service | MB | Natural Gas Production | Fugitive |  | Competition type | Tech Compete
CIMS.CAN.MB.Natural Gas Production.Supply.Fugitive | Service | MB | Natural Gas Production | Fugitive |  | Discount rate_financial |  |  |  |  | % | 0.35 | 0.35 | 0.35 | 0.35 | 0.35 | 0.35 | 0.35 | 0.35 | 0.35 | 0.35 | 0.35
CIMS.CAN.MB.Natural Gas Production.Supply.Fugitive | Service | MB | Natural Gas Production | Fugitive |  | Heterogeneity | [5 empty] | 22 | 22 | 22 | 22 | 22 | 22 | 22 | 22 | 22 | 22 | 22
CIMS.CAN.MB.Natural Gas Production.Supply.Fugitive | Service | MB | Natural Gas Production | Fugitive | No LDAR | Technology
CIMS.CAN.MB.Natural Gas Production.Supply.Fugitive | Service | MB | Natural Gas Production | Fugitive | No LDAR | Available |  |  |  |  | Year | 1950 | 1950 | 1950 | 1950 | 1950 | 1950 | 1950 | 1950 | 1950 | 1950 | 1950
CIMS.CAN.MB.Natural Gas Production.Supply.Fugitive | Service | MB | Natural Gas Production | Fugitive | No LDAR | Unavailable |  |  |  |  | Year | 2101 | 2101 | 2101 | 2101 | 2101 | 2101 | 2101 | 2101 | 2101 | 2101 | 2101
CIMS.CAN.MB.Natural Gas Production.Supply.Fugitive | Service | MB | Natural Gas Production | Fugitive | No LDAR | Lifetime |  |  |  |  | Years | bar: 2000 to 2050
CIMS.CAN.MB.Natural Gas Production.Supply.Fugitive | Service | MB | Natural Gas Production | Fugitive | No LDAR | Market share |  |  |  |  | % | bar: 2000
CIMS.CAN.MB.Natural Gas Production.Supply.Fugitive | Service | MB | Natural Gas Production | Fugitive | No LDAR | Output |  |  |  |  | tCO2e | bar: 2000 to 2050
CIMS.CAN.MB.Natural Gas Production.Supply.Fugitive | Service | MB | Natural Gas Production | Fugitive | No LDAR | Emissions | CH4 | Process |  |  | tCH4 | 0.035714 | 0.035714 | 0.035714 | 0.035714 | 0.035714 | 0.035714 | 0.035714 | 0.035714 | 0.035714 | 0.035714 | 0.035714
CIMS.CAN.MB.Natural Gas Production.Supply.Fugitive | Service | MB | Natural Gas Production | Fugitive | No LDAR | Emissions | CO2 | Process |  |  | tCO2 | bar: 2000 to 2050
CIMS.CAN.MB.Natural Gas Production.Supply.Fugitive | Service | MB | Natural Gas Production | Fugitive | Low LDAR | Technology
CIMS.CAN.MB.Natural Gas Production.Supply.Fugitive | Service | MB | Natural Gas Production | Fugitive | Low LDAR | Available |  |  |  |  | Year | 2010 | 2010 | 2010 | 2010 | 2010 | 2010 | 2010 | 2010 | 2010 | 2010 | 2010
CIMS.CAN.MB.Natural Gas Production.Supply.Fugitive | Service | MB | Natural Gas Production | Fugitive | Low LDAR | Unavailable |  |  |  |  | Year | 2101 | 2101 | 2101 | 2101 | 2101 | 2101 | 2101 | 2101 | 2101 | 2101 | 2101
CIMS.CAN.MB.Natural Gas Production.Supply.Fugitive | Service | MB | Natural Gas Production | Fugitive | Low LDAR | Lifetime |  |  |  |  | Years | bar: 2000 to 2050
CIMS.CAN.MB.Natural Gas Production.Supply.Fugitive | Service | MB | Natural Gas Production | Fugitive | Low LDAR | Market share |  |  |  |  | % | 2000: 0
CIMS.CAN.MB.Natural Gas Production.Supply.Fugitive | Service | MB | Natural Gas Production | Fugitive | Low LDAR | Output |  |  |  |  | $ | bar: 2000 to 2050
CIMS.CAN.MB.Natural Gas Production.Supply.Fugitive | Service | MB | Natural Gas Production | Fugitive | Low LDAR | Emissions | CH4 | Process |  |  | tCH4 | 0.017857 | 0.017857 | 0.017857 | 0.017857 | 0.017857 | 0.017857 | 0.017857 | 0.017857 | 0.017857 | 0.017857 | 0.017857
CIMS.CAN.MB.Natural Gas Production.Supply.Fugitive | Service | MB | Natural Gas Production | Fugitive | Low LDAR | Emissions | CO2 | Process |  |  | tCO2 | 0.5 | 0.5 | 0.5 | 0.5 | 0.5 | 0.5 | 0.5 | 0.5 | 0.5 | 0.5 | 0.5
CIMS.CAN.MB.Natural Gas Production.Supply.Fugitive | Service | MB | Natural Gas Production | Fugitive | Med LDAR | Technology
CIMS.CAN.MB.Natural Gas Production.Supply.Fugitive | Service | MB | Natural Gas Production | Fugitive | Med LDAR | Available |  |  |  |  | Year | 2010 | 2010 | 2010 | 2010 | 2010 | 2010 | 2010 | 2010 | 2010 | 2010 | 2010
CIMS.CAN.MB.Natural Gas Production.Supply.Fugitive | Service | MB | Natural Gas Production | Fugitive | Med LDAR | Unavailable |  |  |  |  | Year | 2101 | 2101 | 2101 | 2101 | 2101 | 2101 | 2101 | 2101 | 2101 | 2101 | 2101
CIMS.CAN.MB.Natural Gas Production.Supply.Fugitive | Service | MB | Natural Gas Production | Fugitive | Med LDAR | Lifetime |  |  |  |  | Years | bar: 2000 to 2050
CIMS.CAN.MB.Natural Gas Production.Supply.Fugitive | Service | MB | Natural Gas Production | Fugitive | Med LDAR | Market share |  |  |  |  | % | 2000: 0
CIMS.CAN.MB.Natural Gas Production.Supply.Fugitive | Service | MB | Natural Gas Production | Fugitive | Med LDAR | Output |  |  |  |  | tCO2e | bar: 2000 to 2050
CIMS.CAN.MB.Natural Gas Production.Supply.Fugitive | Service | MB | Natural Gas Production | Fugitive | Med LDAR | Emissions | CH4 | Process |  |  | tCH4 | 0.0089286 | 0.0089286 | 0.0089286 | 0.0089286 | 0.0089286 | 0.0089286 | 0.0089286 | 0.0089286 | 0.0089286 | 0.0089286 | 0.0089286
CIMS.CAN.MB.Natural Gas Production.Supply.Fugitive | Service | MB | Natural Gas Production | Fugitive | Med LDAR | Emissions | CO2 | Process |  |  | tCO2 | 0.25 | 0.25 | 0.25 | 0.25 | 0.25 | 0.25 | 0.25 | 0.25 | 0.25 | 0.25 | 0.25
CIMS.CAN.MB.Natural Gas Production.Supply.Fugitive | Service | MB | Natural Gas Production | Fugitive | High LDAR | Technology
CIMS.CAN.MB.Natural Gas Production.Supply.Fugitive | Service | MB | Natural Gas Production | Fugitive | High LDAR | Available |  |  |  |  | Year | 2010 | 2010 | 2010 | 2010 | 2010 | 2010 | 2010 | 2010 | 2010 | 2010 | 2010
CIMS.CAN.MB.Natural Gas Production.Supply.Fugitive | Service | MB | Natural Gas Production | Fugitive | High LDAR | Unavailable |  |  |  |  | Year | 2101 | 2101 | 2101 | 2101 | 2101 | 2101 | 2101 | 2101 | 2101 | 2101 | 2101
CIMS.CAN.MB.Natural Gas Production.Supply.Fugitive | Service | MB | Natural Gas Production | Fugitive | High LDAR | Lifetime |  |  |  |  | Years | bar: 2000 to 2050
CIMS.CAN.MB.Natural Gas Production.Supply.Fugitive | Service | MB | Natural Gas Production | Fugitive | High LDAR | Market share |  |  |  |  | % | 2000: 0
CIMS.CAN.MB.Natural Gas Production.Supply.Fugitive | Service | MB | Natural Gas Production | Fugitive | High LDAR | Output |  |  |  |  | tCO2e | bar: 2000 to 2050
CIMS.CAN.MB.Natural Gas Production.Supply.Fugitive | Service | MB | Natural Gas Production | Fugitive | High LDAR | Emissions | CH4 | Process |  |  | tCH4 | 0.0035714 | 0.0035714 | 0.0035714 | 0.0035714 | 0.0035714 | 0.0035714 | 0.0035714 | 0.0035714 | 0.0035714 | 0.0035714 | 0.0035714
CIMS.CAN.MB.Natural Gas Production.Supply.Fugitive | Service | MB | Natural Gas Production | Fugitive | High LDAR | Emissions | CO2 | Process |  |  | tCO2 | 0.1 | 0.1 | 0.1 | 0.1 | 0.1 | 0.1 | 0.1 | 0.1 | 0.1 | 0.1 | 0.1
CIMS.CAN.MB.Natural Gas Production.Supply.CCS_Natural Gas | Service | MB | Natural Gas Production | CCS_Natural Gas |  | Service provided |  |  |  |  | tCO2e
CIMS.CAN.MB.Natural Gas Production.Supply.CCS_Natural Gas | Service | MB | Natural Gas Production | CCS_Natural Gas |  | Competition type | Tech Compete
CIMS.CAN.MB.Natural Gas Production.Supply.CCS_Natural Gas | Service | MB | Natural Gas Production | CCS_Natural Gas |  | Discount rate_financial |  |  |  |  | % | 0.2 | 0.2 | 0.2 | 0.2 | 0.2 | 0.2 | 0.2 | 0.2 | 0.2 | 0.2 | 0.2
CIMS.CAN.MB.Natural Gas Production.Supply.CCS_Natural Gas | Service | MB | Natural Gas Production | CCS_Natural Gas |  | Heterogeneity | [5 empty] | 10 | 10 | 10 | 10 | 10 | 10 | 10 | 10 | 10 | 10 | 10
CIMS.CAN.MB.Natural Gas Production.Supply.CCS_Natural Gas | Service | MB | Natural Gas Production | CCS_Natural Gas | CCS | Technology
CIMS.CAN.MB.Natural Gas Production.Supply.CCS_Natural Gas | Service | MB | Natural Gas Production | CCS_Natural Gas | CCS | Available |  |  |  |  | Year | 2015 | 2015 | 2015 | 2015 | 2015 | 2015 | 2015 | 2015 | 2015 | 2015 | 2015
CIMS.CAN.MB.Natural Gas Production.Supply.CCS_Natural Gas | Service | MB | Natural Gas Production | CCS_Natural Gas | CCS | Unavailable |  |  |  |  | Year | 2101 | 2101 | 2101 | 2101 | 2101 | 2101 | 2101 | 2101 | 2101 | 2101 | 2101
CIMS.CAN.MB.Natural Gas Production.Supply.CCS_Natural Gas | Service | MB | Natural Gas Production | CCS_Natural Gas | CCS | Lifetime |  |  |  |  | Years | 30 | 30 | 30 | 30 | 30 | 30 | 30 | 30 | 30 | 30 | 30
CIMS.CAN.MB.Natural Gas Production.Supply.CCS_Natural Gas | Service | MB | Natural Gas Production | CCS_Natural Gas | CCS | Market share |  |  |  |  | % | bar: 2000
CIMS.CAN.MB.Natural Gas Production.Supply.CCS_Natural Gas | Service | MB | Natural Gas Production | CCS_Natural Gas | CCS | Output |  |  |  |  | tCO2e | bar: 2000 to 2050
CIMS.CAN.MB.Natural Gas Production.Supply.CCS_Natural Gas | Service | MB | Natural Gas Production | CCS_Natural Gas | CCS | FCC |  |  |  |  | $ | 40 | 40 | 40 | 40 | 40 | 40 | 40 | 40 | 40 | 40 | 40
CIMS.CAN.MB.Natural Gas Production.Supply.CCS_Natural Gas | Service | MB | Natural Gas Production | CCS_Natural Gas | CCS | Emissions_removal | CO2 | Process |  |  | tCO2e | 0.7 | 0.7 | 0.7 | 0.7 | 0.7 | 0.7 | 0.7 | 0.7 | 0.7 | 0.7 | 0.7
CIMS.CAN.MB.Natural Gas Production.OG Liquid Fuel Blend | Service | MB | Natural Gas Production | OG Liquid Fuel Blend |  | Service provided |  |  |  |  | GJ
CIMS.CAN.MB.Natural Gas Production.OG Liquid Fuel Blend | Service | MB | Natural Gas Production | OG Liquid Fuel Blend |  | Competition type | Fixed Ratio
CIMS.CAN.MB.Natural Gas Production.OG Liquid Fuel Blend | Service | MB | Natural Gas Production | OG Liquid Fuel Blend |  | Service requested |  |  | CIMS.CAN.MB.Natural Gas Production.OG Liquid Fuel Blend.Diesel Blend | bar: 2000 to 2050
CIMS.CAN.MB.Natural Gas Production.OG Liquid Fuel Blend | Service | MB | Natural Gas Production | OG Liquid Fuel Blend |  | Service requested |  |  | CIMS.CAN.MB.Natural Gas Production.OG Liquid Fuel Blend.Gasoline Blend | bar: 2000 to 2050
CIMS.CAN.MB.Natural Gas Production.OG Liquid Fuel Blend.Diesel Blend | Service | MB | Natural Gas Production | Diesel Blend |  | Service provided
CIMS.CAN.MB.Natural Gas Production.OG Liquid Fuel Blend.Diesel Blend | Service | MB | Natural Gas Production | Diesel Blend |  | Competition type | Tech Compete
CIMS.CAN.MB.Natural Gas Production.OG Liquid Fuel Blend.Diesel Blend | Service | MB | Natural Gas Production | Diesel Blend |  | Heterogeneity | [5 empty] | 10 | 10 | 10 | 10 | 10 | 10 | 10 | 10 | 10 | 10 | 10
CIMS.CAN.MB.Natural Gas Production.OG Liquid Fuel Blend.Diesel Blend | Service | MB | Natural Gas Production | Diesel Blend | Diesel | Technology
CIMS.CAN.MB.Natural Gas Production.OG Liquid Fuel Blend.Diesel Blend | Service | MB | Natural Gas Production | Diesel Blend | Diesel | Available |  |  |  |  | Year | 1950 | 1950 | 1950 | 1950 | 1950 | 1950 | 1950 | 1950 | 1950 | 1950 | 1950
CIMS.CAN.MB.Natural Gas Production.OG Liquid Fuel Blend.Diesel Blend | Service | MB | Natural Gas Production | Diesel Blend | Diesel | Unavailable |  |  |  |  | Year | 2101 | 2101 | 2101 | 2101 | 2101 | 2101 | 2101 | 2101 | 2101 | 2101 | 2101
CIMS.CAN.MB.Natural Gas Production.OG Liquid Fuel Blend.Diesel Blend | Service | MB | Natural Gas Production | Diesel Blend | Diesel | Market share |  |  |  |  | % | bar: 2000
CIMS.CAN.MB.Natural Gas Production.OG Liquid Fuel Blend.Diesel Blend | Service | MB | Natural Gas Production | Diesel Blend | Diesel | Service requested |  |  | CIMS.Generic Fuels.Diesel |  | GJ | bar: 2000 to 2050
CIMS.CAN.MB.Natural Gas Production.OG Liquid Fuel Blend.Diesel Blend | Service | MB | Natural Gas Production | Diesel Blend | Biodiesel | Technology
CIMS.CAN.MB.Natural Gas Production.OG Liquid Fuel Blend.Diesel Blend | Service | MB | Natural Gas Production | Diesel Blend | Biodiesel | Available |  |  |  |  | Year | 1950 | 1950 | 1950 | 1950 | 1950 | 1950 | 1950 | 1950 | 1950 | 1950 | 1950
CIMS.CAN.MB.Natural Gas Production.OG Liquid Fuel Blend.Diesel Blend | Service | MB | Natural Gas Production | Diesel Blend | Biodiesel | Unavailable |  |  |  |  | Year | 2101 | 2101 | 2101 | 2101 | 2101 | 2101 | 2101 | 2101 | 2101 | 2101 | 2101
CIMS.CAN.MB.Natural Gas Production.OG Liquid Fuel Blend.Diesel Blend | Service | MB | Natural Gas Production | Diesel Blend | Biodiesel | Market share |  |  |  |  | % | 2000: 0
CIMS.CAN.MB.Natural Gas Production.OG Liquid Fuel Blend.Diesel Blend | Service | MB | Natural Gas Production | Diesel Blend | Biodiesel | Service requested |  |  | CIMS.CAN.MB.Biodiesel |  | GJ | bar: 2000 to 2050
CIMS.CAN.MB.Natural Gas Production.OG Liquid Fuel Blend.Gasoline Blend | Service | MB | Natural Gas Production | Gasoline Blend |  | Service provided
CIMS.CAN.MB.Natural Gas Production.OG Liquid Fuel Blend.Gasoline Blend | Service | MB | Natural Gas Production | Gasoline Blend |  | Competition type | Tech Compete
CIMS.CAN.MB.Natural Gas Production.OG Liquid Fuel Blend.Gasoline Blend | Service | MB | Natural Gas Production | Gasoline Blend |  | Heterogeneity | [5 empty] | 10 | 10 | 10 | 10 | 10 | 10 | 10 | 10 | 10 | 10 | 10
CIMS.CAN.MB.Natural Gas Production.OG Liquid Fuel Blend.Gasoline Blend | Service | MB | Natural Gas Production | Gasoline Blend | Gasoline | Technology
CIMS.CAN.MB.Natural Gas Production.OG Liquid Fuel Blend.Gasoline Blend | Service | MB | Natural Gas Production | Gasoline Blend | Gasoline | Available |  |  |  |  | Year | 1950 | 1950 | 1950 | 1950 | 1950 | 1950 | 1950 | 1950 | 1950 | 1950 | 1950
CIMS.CAN.MB.Natural Gas Production.OG Liquid Fuel Blend.Gasoline Blend | Service | MB | Natural Gas Production | Gasoline Blend | Gasoline | Unavailable |  |  |  |  | Year | 2101 | 2101 | 2101 | 2101 | 2101 | 2101 | 2101 | 2101 | 2101 | 2101 | 2101
CIMS.CAN.MB.Natural Gas Production.OG Liquid Fuel Blend.Gasoline Blend | Service | MB | Natural Gas Production | Gasoline Blend | Gasoline | Market share |  |  |  |  | % | bar: 2000
CIMS.CAN.MB.Natural Gas Production.OG Liquid Fuel Blend.Gasoline Blend | Service | MB | Natural Gas Production | Gasoline Blend | Gasoline | Service requested |  |  | CIMS.Generic Fuels.Gasoline |  | GJ | bar: 2000 to 2050
CIMS.CAN.MB.Natural Gas Production.OG Liquid Fuel Blend.Gasoline Blend | Service | MB | Natural Gas Production | Gasoline Blend | Ethanol | Technology
CIMS.CAN.MB.Natural Gas Production.OG Liquid Fuel Blend.Gasoline Blend | Service | MB | Natural Gas Production | Gasoline Blend | Ethanol | Available |  |  |  |  | Year | 1950 | 1950 | 1950 | 1950 | 1950 | 1950 | 1950 | 1950 | 1950 | 1950 | 1950
CIMS.CAN.MB.Natural Gas Production.OG Liquid Fuel Blend.Gasoline Blend | Service | MB | Natural Gas Production | Gasoline Blend | Ethanol | Unavailable |  |  |  |  | Year | 2101 | 2101 | 2101 | 2101 | 2101 | 2101 | 2101 | 2101 | 2101 | 2101 | 2101
CIMS.CAN.MB.Natural Gas Production.OG Liquid Fuel Blend.Gasoline Blend | Service | MB | Natural Gas Production | Gasoline Blend | Ethanol | Market share |  |  |  |  | % | 2000: 0
CIMS.CAN.MB.Natural Gas Production.OG Liquid Fuel Blend.Gasoline Blend | Service | MB | Natural Gas Production | Gasoline Blend | Ethanol | Service requested |  |  | CIMS.CAN.MB.Ethanol |  | GJ | bar: 2000 to 2050