## Sheet1
<-- Navigate by typing to search
Branch | Type | Region | Sector | Service | Technology | Parameter | Context | Sub_Context | Target | Source | Unit | 2000 | 2005 | 2010 | 2015 | 2020 | 2025 | 2030 | 2035 | 2040 | 2045 | 2050 | Comments
CIMS.CAN.AB.Transportation Personal.Mode.Intercity Air | Service | AB | Transportation Personal | Intercity Air |  | multiplier_load_factor |  |  |  | Air Canada | person/vehicle | 200 | 200 | 200 | 200 | 200 | 200 | 200 | 200 | 200 | 200 | 200
CIMS.CAN.AB.Transportation Personal.Transit.Public Bus | Service | AB | Transportation Personal | Public Bus |  | multiplier_load_factor |  |  |  | CIMS | person/vehicle | 10.6 | 10.6 | 10.6 | 10.6 | 10.6 | 10.6 | 10.6 | 10.6 | 10.6 | 10.6 | 10.6
CIMS.CAN.AB.Transportation Personal.Transit.Rapid Transit | Service | AB | Transportation Personal | Rapid Transit |  | multiplier_load_factor |  |  |  | Translink | person/vehicle | 100 | 100 | 100 | 100 | 100 | 100 | 100 | 100 | 100 | 100 | 100
CIMS.CAN.AB.Transportation Personal.Intercity Bus | Service | AB | Transportation Personal | Intercity Bus |  | multiplier_load_factor |  |  |  | CIMS | person/vehicle | 18.2 | 18.2 | 18.2 | 18.2 | 18.2 | 18.2 | 18.2 | 18.2 | 18.2 | 18.2 | 18.2
CIMS.CAN.AB.Transportation Personal.Intercity Rail | Service | AB | Transportation Personal | Intercity Rail |  | multiplier_load_factor |  |  |  | Translink | person/vehicle | 120 | 120 | 120 | 120 | 120 | 120 | 120 | 120 | 120 | 120 | 120
CIMS.CAN.AB.Transportation Freight.Freight.Land.Light Medium | Service | AB | Transportation Freight | Light Medium |  | multiplier_load_factor |  |  |  | CIMS | tonne/vehicle | 3.62 | 3.62 | 3.62 | 3.62 | 3.62 | 3.62 | 3.62 | 3.62 | 3.62 | 3.62 | 3.62
CIMS.CAN.AB.Transportation Freight.Freight.Land.Heavy.Trucks | Service | AB | Transportation Freight | Trucks |  | multiplier_load_factor |  |  |  | CIMS | tonne/vehicle | 17.0097 | 17.0097 | 17.0097 | 17.0097 | 17.0097 | 17.0097 | 17.0097 | 17.0097 | 17.0097 | 17.0097 | 17.0097
CIMS.CAN.AB.Transportation Freight.Freight.Land.Heavy.Rail | Service | AB | Transportation Freight | Rail |  | multiplier_load_factor |  |  |  | Rail Assoc Canada | tonne/vehicle | 6840 | 6840 | 6840 | 6840 | 6840 | 6840 | 6840 | 6840 | 6840 | 6840 | 6840
CIMS.CAN.AB.Transportation Freight.Freight.Marine | Service | AB | Transportation Freight | Marine |  | multiplier_load_factor |  |  |  | Wikipedia | tonne/vehicle | 25000 | 25000 | 25000 | 25000 | 25000 | 25000 | 25000 | 25000 | 25000 | 25000 | 25000
CIMS.CAN.AB.Transportation Freight.Freight.Air | Service | AB | Transportation Freight | Air |  | multiplier_load_factor |  |  |  | Wikipedia | tonne/vehicle | 50 | 50 | 50 | 50 | 50 | 50 | 50 | 50 | 50 | 50 | 50
CIMS.CAN.AB.Transportation Freight.Off Road | Service | AB | Transportation Freight | Off Road |  | multiplier_load_factor |  |  |  | Guess | tonne/vehicle | bar: 2000 to 2050
CIMS.CAN.AB.Electricity.Utility Generation.Base Load | Service | AB | Electricity | Base Load | Solar PV | dcc_class | Solar PV
CIMS.CAN.AB.Electricity.Utility Generation.Base Load | Service | AB | Electricity | Base Load | Solar PV | dcc_limit |  |  |  |  | % | 2000: 0.4
CIMS.CAN.AB.Electricity.Utility Generation.Base Load | Service | AB | Electricity | Base Load | Solar PV | dcc_learning_min |  |  |  |  | % | 2000: 0.01
CIMS.CAN.AB.Electricity.Utility Generation.Base Load | Service | AB | Electricity | Base Load | Solar PV | dcc_capacity_1 |  |  |  |  | MWh | 2000: 54000000
CIMS.CAN.AB.Electricity.Utility Generation.Base Load | Service | AB | Electricity | Base Load | Solar PV | dcc_progress_ratio_1 |  |  |  |  | % | 2000: 0.9
CIMS.CAN.AB.Electricity.Utility Generation.Base Load | Service | AB | Electricity | Base Load | Wind Onshore | dcc_class | Wind
CIMS.CAN.AB.Electricity.Utility Generation.Base Load | Service | AB | Electricity | Base Load | Wind Onshore | dcc_limit |  |  |  |  | % | 2000: 0.4
CIMS.CAN.AB.Electricity.Utility Generation.Base Load | Service | AB | Electricity | Base Load | Wind Onshore | dcc_learning_min |  |  |  |  | % | 2000: 0.01
CIMS.CAN.AB.Electricity.Utility Generation.Base Load | Service | AB | Electricity | Base Load | Wind Onshore | dcc_capacity_1 |  |  |  |  | MWh | 2000: 54000000
CIMS.CAN.AB.Electricity.Utility Generation.Base Load | Service | AB | Electricity | Base Load | Wind Onshore | dcc_progress_ratio_1 |  |  |  |  | % | 2000: 0.9
CIMS.CAN.AB.Electricity.Utility Generation.Base Load | Service | AB | Electricity | Base Load | Nuclear SMR | dcc_class | SMR
CIMS.CAN.AB.Electricity.Utility Generation.Base Load | Service | AB | Electricity | Base Load | Nuclear SMR | dcc_limit |  |  |  |  | % | 2000: 0.4
CIMS.CAN.AB.Electricity.Utility Generation.Base Load | Service | AB | Electricity | Base Load | Nuclear SMR | dcc_learning_min |  |  |  |  | % | 2000: 0.01
CIMS.CAN.AB.Electricity.Utility Generation.Base Load | Service | AB | Electricity | Base Load | Nuclear SMR | dcc_capacity_1 |  |  |  |  | MWh | 2000: 54000000
CIMS.CAN.AB.Electricity.Utility Generation.Base Load | Service | AB | Electricity | Base Load | Nuclear SMR | dcc_progress_ratio_1 |  |  |  |  | % | 2000: 0.9
CIMS.CAN.AB.Electricity.Utility Generation.Base Load | Service | AB | Electricity | Base Load | Solar PV + Battery | dcc_class | Solar PV
CIMS.CAN.AB.Electricity.Utility Generation.Base Load | Service | AB | Electricity | Base Load | Solar PV + Battery | dcc_limit |  |  |  |  | % | 2000: 0.4
CIMS.CAN.AB.Electricity.Utility Generation.Base Load | Service | AB | Electricity | Base Load | Solar PV + Battery | dcc_learning_min |  |  |  |  | % | 2000: 0.01
CIMS.CAN.AB.Electricity.Utility Generation.Base Load | Service | AB | Electricity | Base Load | Solar PV + Battery | dcc_capacity_1 |  |  |  |  | MWh | 2000: 54000000
CIMS.CAN.AB.Electricity.Utility Generation.Base Load | Service | AB | Electricity | Base Load | Solar PV + Battery | dcc_progress_ratio_1 |  |  |  |  | % | 2000: 0.9
CIMS.CAN.AB.Electricity.Utility Generation.Base Load | Service | AB | Electricity | Base Load | Wind + Battery | dcc_class | Wind
CIMS.CAN.AB.Electricity.Utility Generation.Base Load | Service | AB | Electricity | Base Load | Wind + Battery | dcc_limit |  |  |  |  | % | 2000: 0.4
CIMS.CAN.AB.Electricity.Utility Generation.Base Load | Service | AB | Electricity | Base Load | Wind + Battery | dcc_learning_min |  |  |  |  | % | 2000: 0.01
CIMS.CAN.AB.Electricity.Utility Generation.Base Load | Service | AB | Electricity | Base Load | Wind + Battery | dcc_capacity_1 |  |  |  |  | MWh | 2000: 54000000
CIMS.CAN.AB.Electricity.Utility Generation.Base Load | Service | AB | Electricity | Base Load | Wind + Battery | dcc_progress_ratio_1 |  |  |  |  | % | 2000: 0.9
CIMS.CAN.AB.Electricity.Utility Generation.Base Load | Service | AB | Electricity | Base Load | Wind + Seasonal | dcc_class | Wind
CIMS.CAN.AB.Electricity.Utility Generation.Base Load | Service | AB | Electricity | Base Load | Wind + Seasonal | dcc_limit |  |  |  |  | % | 2000: 0.4
CIMS.CAN.AB.Electricity.Utility Generation.Base Load | Service | AB | Electricity | Base Load | Wind + Seasonal | dcc_learning_min |  |  |  |  | % | 2000: 0.01
CIMS.CAN.AB.Electricity.Utility Generation.Base Load | Service | AB | Electricity | Base Load | Wind + Seasonal | dcc_capacity_1 |  |  |  |  | MWh | 2000: 54000000
CIMS.CAN.AB.Electricity.Utility Generation.Base Load | Service | AB | Electricity | Base Load | Wind + Seasonal | dcc_progress_ratio_1 |  |  |  |  | % | 2000: 0.9
CIMS.CAN.AB.Electricity.Utility Generation.Shoulder Load | Service | AB | Electricity | Shoulder Load | Solar PV + Battery | dcc_class | Solar PV
CIMS.CAN.AB.Electricity.Utility Generation.Shoulder Load | Service | AB | Electricity | Shoulder Load | Solar PV + Battery | dcc_limit |  |  |  |  | % | 2000: 0.4
CIMS.CAN.AB.Electricity.Utility Generation.Shoulder Load | Service | AB | Electricity | Shoulder Load | Solar PV + Battery | dcc_learning_min |  |  |  |  | % | 2000: 0.01
CIMS.CAN.AB.Electricity.Utility Generation.Shoulder Load | Service | AB | Electricity | Shoulder Load | Solar PV + Battery | dcc_capacity_1 |  |  |  |  | MWh | 2000: 54000000
CIMS.CAN.AB.Electricity.Utility Generation.Shoulder Load | Service | AB | Electricity | Shoulder Load | Solar PV + Battery | dcc_progress_ratio_1 |  |  |  |  | % | 2000: 0.9
CIMS.CAN.AB.Electricity.Utility Generation.Shoulder Load | Service | AB | Electricity | Shoulder Load | Wind + Battery | dcc_class | Wind
CIMS.CAN.AB.Electricity.Utility Generation.Shoulder Load | Service | AB | Electricity | Shoulder Load | Wind + Battery | dcc_limit |  |  |  |  | % | 2000: 0.4
CIMS.CAN.AB.Electricity.Utility Generation.Shoulder Load | Service | AB | Electricity | Shoulder Load | Wind + Battery | dcc_learning_min |  |  |  |  | % | 2000: 0.01
CIMS.CAN.AB.Electricity.Utility Generation.Shoulder Load | Service | AB | Electricity | Shoulder Load | Wind + Battery | dcc_capacity_1 |  |  |  |  | MWh | 2000: 54000000
CIMS.CAN.AB.Electricity.Utility Generation.Shoulder Load | Service | AB | Electricity | Shoulder Load | Wind + Battery | dcc_progress_ratio_1 |  |  |  |  | % | 2000: 0.9
CIMS.CAN.AB.Electricity.Utility Generation.Shoulder Load | Service | AB | Electricity | Shoulder Load | Wind + Seasonal | dcc_class | Wind
CIMS.CAN.AB.Electricity.Utility Generation.Shoulder Load | Service | AB | Electricity | Shoulder Load | Wind + Seasonal | dcc_limit |  |  |  |  | % | 2000: 0.4
CIMS.CAN.AB.Electricity.Utility Generation.Shoulder Load | Service | AB | Electricity | Shoulder Load | Wind + Seasonal | dcc_learning_min |  |  |  |  | % | 2000: 0.01
CIMS.CAN.AB.Electricity.Utility Generation.Shoulder Load | Service | AB | Electricity | Shoulder Load | Wind + Seasonal | dcc_capacity_1 |  |  |  |  | MWh | 2000: 54000000
CIMS.CAN.AB.Electricity.Utility Generation.Shoulder Load | Service | AB | Electricity | Shoulder Load | Wind + Seasonal | dcc_progress_ratio_1 |  |  |  |  | % | 2000: 0.9
CIMS.CAN.AB.Electricity.Utility Generation.Peak Load | Service | AB | Electricity | Peak Load | Wind + Seasonal | dcc_class | Wind
CIMS.CAN.AB.Electricity.Utility Generation.Peak Load | Service | AB | Electricity | Peak Load | Wind + Seasonal | dcc_limit |  |  |  |  | % | 2000: 0.4
CIMS.CAN.AB.Electricity.Utility Generation.Peak Load | Service | AB | Electricity | Peak Load | Wind + Seasonal | dcc_learning_min |  |  |  |  | % | 2000: 0.01
CIMS.CAN.AB.Electricity.Utility Generation.Peak Load | Service | AB | Electricity | Peak Load | Wind + Seasonal | dcc_capacity_1 |  |  |  |  | MWh | 2000: 54000000
CIMS.CAN.AB.Electricity.Utility Generation.Peak Load | Service | AB | Electricity | Peak Load | Wind + Seasonal | dcc_progress_ratio_1 |  |  |  |  | % | 2000: 0.9
CIMS.CAN.AB.Electricity.Storage.Battery | Service | AB | Electricity | Battery | Battery | dcc_class | Battery
CIMS.CAN.AB.Electricity.Storage.Battery | Service | AB | Electricity | Battery | Battery | dcc_limit |  |  |  |  | % | 2000: 0.4
CIMS.CAN.AB.Electricity.Storage.Battery | Service | AB | Electricity | Battery | Battery | dcc_learning_min |  |  |  |  | % | 2000: 0.01
CIMS.CAN.AB.Electricity.Storage.Battery | Service | AB | Electricity | Battery | Battery | dcc_capacity_1 |  |  |  |  | MWh | 2000: 54000000
CIMS.CAN.AB.Electricity.Storage.Battery | Service | AB | Electricity | Battery | Battery | dcc_progress_ratio_1 |  |  |  |  | % | 2000: 0.9
CIMS.CAN.AB.Electricity.Storage.Seasonal | Service | AB | Electricity | Seasonal | Seasonal | dcc_class | Seasonal
CIMS.CAN.AB.Electricity.Storage.Seasonal | Service | AB | Electricity | Seasonal | Seasonal | dcc_limit |  |  |  |  | % | 2000: 0.4
CIMS.CAN.AB.Electricity.Storage.Seasonal | Service | AB | Electricity | Seasonal | Seasonal | dcc_learning_min |  |  |  |  | % | 2000: 0.01
CIMS.CAN.AB.Electricity.Storage.Seasonal | Service | AB | Electricity | Seasonal | Seasonal | dcc_capacity_1 |  |  |  |  | MWh | 2000: 54000000
CIMS.CAN.AB.Electricity.Storage.Seasonal | Service | AB | Electricity | Seasonal | Seasonal | dcc_progress_ratio_1 |  |  |  |  | % | 2000: 0.9
CIMS.CAN.AB.Electricity.CCS.CCS_Coal | Service | AB | Electricity | CCS_Coal | CCS | dcc_class | CCS
CIMS.CAN.AB.Electricity.CCS.CCS_Coal | Service | AB | Electricity | CCS_Coal | CCS | dcc_limit |  |  |  |  | % | 2000: 0.4
CIMS.CAN.AB.Electricity.CCS.CCS_Coal | Service | AB | Electricity | CCS_Coal | CCS | dcc_learning_min |  |  |  |  | % | 2000: 0.01
CIMS.CAN.AB.Electricity.CCS.CCS_Coal | Service | AB | Electricity | CCS_Coal | CCS | dcc_capacity_1 |  |  |  |  | tCO2 | 2000: 54000000
CIMS.CAN.AB.Electricity.CCS.CCS_Coal | Service | AB | Electricity | CCS_Coal | CCS | dcc_progress_ratio_1 |  |  |  |  | % | 2000: 0.9
CIMS.CAN.AB.Electricity.CCS.CCS_Biomass | Service | AB | Electricity | CCS_Biomass | CCS | dcc_class | CCS
CIMS.CAN.AB.Electricity.CCS.CCS_Biomass | Service | AB | Electricity | CCS_Biomass | CCS | dcc_limit |  |  |  |  | % | 2000: 0.4
CIMS.CAN.AB.Electricity.CCS.CCS_Biomass | Service | AB | Electricity | CCS_Biomass | CCS | dcc_learning_min |  |  |  |  | % | 2000: 0.01
CIMS.CAN.AB.Electricity.CCS.CCS_Biomass | Service | AB | Electricity | CCS_Biomass | CCS | dcc_capacity_1 |  |  |  |  | tCO2 | 2000: 1000000
CIMS.CAN.AB.Electricity.CCS.CCS_Biomass | Service | AB | Electricity | CCS_Biomass | CCS | dcc_progress_ratio_1 |  |  |  |  | % | 2000: 0.9
CIMS.CAN.AB.Electricity.CCS.CCS_Natural Gas | Service | AB | Electricity | CCS_Natural Gas | CCS | dcc_class | CCS
CIMS.CAN.AB.Electricity.CCS.CCS_Natural Gas | Service | AB | Electricity | CCS_Natural Gas | CCS | dcc_limit |  |  |  |  | % | 2000: 0.4
CIMS.CAN.AB.Electricity.CCS.CCS_Natural Gas | Service | AB | Electricity | CCS_Natural Gas | CCS | dcc_learning_min |  |  |  |  | % | 2000: 0.01
CIMS.CAN.AB.Electricity.CCS.CCS_Natural Gas | Service | AB | Electricity | CCS_Natural Gas | CCS | dcc_capacity_1 |  |  |  |  | tCO2 | 2000: 1000000
CIMS.CAN.AB.Electricity.CCS.CCS_Natural Gas | Service | AB | Electricity | CCS_Natural Gas | CCS | dcc_progress_ratio_1 |  |  |  |  | % | 2000: 0.9
CIMS.CAN.AB.Petroleum Refining.CCS | Service | AB | Petroleum Refining | CCS | CCS | dcc_class | CCS
CIMS.CAN.AB.Petroleum Refining.CCS | Service | AB | Petroleum Refining | CCS | CCS | dcc_limit |  |  |  |  | % | 2000: 0.85
CIMS.CAN.AB.Petroleum Refining.CCS | Service | AB | Petroleum Refining | CCS | CCS | dcc_learning_min |  |  |  |  | % | 2000: 0.0025
CIMS.CAN.AB.Petroleum Refining.CCS | Service | AB | Petroleum Refining | CCS | CCS | dcc_capacity_1 |  |  |  |  | tCO2
CIMS.CAN.AB.Petroleum Refining.CCS | Service | AB | Petroleum Refining | CCS | CCS | dcc_progress_ratio_1 |  |  |  |  | % | 2000: 0.95
CIMS.CAN.AB.Industrial Minerals.CCS | Service | AB | Industrial Minerals | CCS | CCS | dcc_class | CCS
CIMS.CAN.AB.Industrial Minerals.CCS | Service | AB | Industrial Minerals | CCS | CCS | dcc_limit |  |  |  |  | % | 2000: 0.85
CIMS.CAN.AB.Industrial Minerals.CCS | Service | AB | Industrial Minerals | CCS | CCS | dcc_learning_min |  |  |  |  | % | 2000: 0.0025
CIMS.CAN.AB.Industrial Minerals.CCS | Service | AB | Industrial Minerals | CCS | CCS | dcc_capacity_1 |  |  |  |  | tCO2
CIMS.CAN.AB.Industrial Minerals.CCS | Service | AB | Industrial Minerals | CCS | CCS | dcc_progress_ratio_1 |  |  |  |  | % | 2000: 0.95
CIMS.CAN.AB.Residential.Dwellings.Building Type.High Density.Vintage.<1960 Bldg Code.Heating (Cold) | Sector | AB | Residential | Heating (Cold) | Electric - ASHP / NG - backup | dcc_class | Heat pump
CIMS.CAN.AB.Residential.Dwellings.Building Type.High Density.Vintage.<1960 Bldg Code.Heating (Cold) | Sector | AB | Residential | Heating (Cold) | Electric - ASHP / Electric - backup | dcc_class | Heat pump
CIMS.CAN.AB.Residential.Dwellings.Building Type.High Density.Vintage.1961-1980 Bldg Code.Heating (Cold) | Sector | AB | Residential | Heating (Cold) | Electric - ASHP / NG - backup | dcc_class | Heat pump
CIMS.CAN.AB.Residential.Dwellings.Building Type.High Density.Vintage.1961-1980 Bldg Code.Heating (Cold) | Sector | AB | Residential | Heating (Cold) | Electric - ASHP / Electric - backup | dcc_class | Heat pump
CIMS.CAN.AB.Residential.Dwellings.Building Type.High Density.Vintage.1981-2000 Bldg Code.Heating (Cold) | Sector | AB | Residential | Heating (Cold) | Electric - ASHP / NG - backup | dcc_class | Heat pump
CIMS.CAN.AB.Residential.Dwellings.Building Type.High Density.Vintage.1981-2000 Bldg Code.Heating (Cold) | Sector | AB | Residential | Heating (Cold) | Electric - ASHP / Electric - backup | dcc_class | Heat pump
CIMS.CAN.AB.Residential.Dwellings.Building Type.High Density.Vintage.2001-2020 Bldg Code.Heating (Cold) | Sector | AB | Residential | Heating (Cold) | Electric - ASHP / NG - backup | dcc_class | Heat pump
CIMS.CAN.AB.Residential.Dwellings.Building Type.High Density.Vintage.2001-2020 Bldg Code.Heating (Cold) | Sector | AB | Residential | Heating (Cold) | Electric - ASHP / Electric - backup | dcc_class | Heat pump
CIMS.CAN.AB.Residential.Dwellings.Building Type.High Density.Vintage.2001-2020 Bldg Code.Heating (Cold) | Sector | AB | Residential | Heating (Cold) | Electric - GSHP | dcc_class | Heat pump
CIMS.CAN.AB.Residential.Dwellings.Building Type.High Density.Vintage.2021-2035 Bldg Code.Heating (Cold) | Sector | AB | Residential | Heating (Cold) | Electric - ASHP / NG - backup | dcc_class | Heat pump
CIMS.CAN.AB.Residential.Dwellings.Building Type.High Density.Vintage.2021-2035 Bldg Code.Heating (Cold) | Sector | AB | Residential | Heating (Cold) | Electric - ASHP / Electric - backup | dcc_class | Heat pump
CIMS.CAN.AB.Residential.Dwellings.Building Type.High Density.Vintage.2021-2035 Bldg Code.Heating (Cold) | Sector | AB | Residential | Heating (Cold) | Electric - GSHP | dcc_class | Heat pump
CIMS.CAN.AB.Residential.Dwellings.Building Type.High Density.Vintage.>2035 Bldg Code.Heating (Cold) | Sector | AB | Residential | Heating (Cold) | Electric - ASHP / NG - backup | dcc_class | Heat pump
CIMS.CAN.AB.Residential.Dwellings.Building Type.High Density.Vintage.>2035 Bldg Code.Heating (Cold) | Sector | AB | Residential | Heating (Cold) | Electric - ASHP / Electric - backup | dcc_class | Heat pump
CIMS.CAN.AB.Residential.Dwellings.Building Type.High Density.Vintage.>2035 Bldg Code.Heating (Cold) | Sector | AB | Residential | Heating (Cold) | Electric - GSHP | dcc_class | Heat pump
CIMS.CAN.AB.Residential.Dwellings.Building Type.LowMed Density.Vintage.<1960 Bldg Code.Heating (Cold) | Sector | AB | Residential | Heating (Cold) | Electric - ASHP / NG - backup | dcc_class | Heat pump
CIMS.CAN.AB.Residential.Dwellings.Building Type.LowMed Density.Vintage.<1960 Bldg Code.Heating (Cold) | Sector | AB | Residential | Heating (Cold) | Electric - ASHP / Electric - backup | dcc_class | Heat pump
CIMS.CAN.AB.Residential.Dwellings.Building Type.LowMed Density.Vintage.1961-1980 Bldg Code.Heating (Cold) | Sector | AB | Residential | Heating (Cold) | Electric - ASHP / NG - backup | dcc_class | Heat pump
CIMS.CAN.AB.Residential.Dwellings.Building Type.LowMed Density.Vintage.1961-1980 Bldg Code.Heating (Cold) | Sector | AB | Residential | Heating (Cold) | Electric - ASHP / Electric - backup | dcc_class | Heat pump
CIMS.CAN.AB.Residential.Dwellings.Building Type.LowMed Density.Vintage.1981-2000 Bldg Code.Heating (Cold) | Sector | AB | Residential | Heating (Cold) | Electric - ASHP / NG - backup | dcc_class | Heat pump
CIMS.CAN.AB.Residential.Dwellings.Building Type.LowMed Density.Vintage.1981-2000 Bldg Code.Heating (Cold) | Sector | AB | Residential | Heating (Cold) | Electric - ASHP / Electric - backup | dcc_class | Heat pump
CIMS.CAN.AB.Residential.Dwellings.Building Type.LowMed Density.Vintage.2001-2020 Bldg Code.Heating (Cold) | Sector | AB | Residential | Heating (Cold) | Electric - ASHP / NG - backup | dcc_class | Heat pump
CIMS.CAN.AB.Residential.Dwellings.Building Type.LowMed Density.Vintage.2001-2020 Bldg Code.Heating (Cold) | Sector | AB | Residential | Heating (Cold) | Electric - ASHP / Electric - backup | dcc_class | Heat pump
CIMS.CAN.AB.Residential.Dwellings.Building Type.LowMed Density.Vintage.2021-2035 Bldg Code.Heating (Cold) | Sector | AB | Residential | Heating (Cold) | Electric - ASHP / NG - backup | dcc_class | Heat pump
CIMS.CAN.AB.Residential.Dwellings.Building Type.LowMed Density.Vintage.2021-2035 Bldg Code.Heating (Cold) | Sector | AB | Residential | Heating (Cold) | Electric - ASHP / Electric - backup | dcc_class | Heat pump
CIMS.CAN.AB.Residential.Dwellings.Building Type.LowMed Density.Vintage.>2035 Bldg Code.Heating (Cold) | Sector | AB | Residential | Heating (Cold) | Electric - ASHP / NG - backup | dcc_class | Heat pump
CIMS.CAN.AB.Residential.Dwellings.Building Type.LowMed Density.Vintage.>2035 Bldg Code.Heating (Cold) | Sector | AB | Residential | Heating (Cold) | Electric - ASHP / Electric - backup | dcc_class | Heat pump
CIMS.CAN.AB.Residential.Dwellings.Building Type.High Density.Vintage.<1960 Bldg Code.Heating (Cold) | Sector | AB | Residential | Heating (Cold) | Electric - ASHP / NG - backup | dcc_limit | [5 empty] | 0.4 | 0.4 | 0.4 | 0.4 | 0.4 | 0.4 | 0.4 | 0.4 | 0.4 | 0.4 | 0.4
CIMS.CAN.AB.Residential.Dwellings.Building Type.High Density.Vintage.<1960 Bldg Code.Heating (Cold) | Sector | AB | Residential | Heating (Cold) | Electric - ASHP / Electric - backup | dcc_limit | [5 empty] | 0.4 | 0.4 | 0.4 | 0.4 | 0.4 | 0.4 | 0.4 | 0.4 | 0.4 | 0.4 | 0.4
CIMS.CAN.AB.Residential.Dwellings.Building Type.High Density.Vintage.1961-1980 Bldg Code.Heating (Cold) | Sector | AB | Residential | Heating (Cold) | Electric - ASHP / NG - backup | dcc_limit | [5 empty] | 0.4 | 0.4 | 0.4 | 0.4 | 0.4 | 0.4 | 0.4 | 0.4 | 0.4 | 0.4 | 0.4
CIMS.CAN.AB.Residential.Dwellings.Building Type.High Density.Vintage.1961-1980 Bldg Code.Heating (Cold) | Sector | AB | Residential | Heating (Cold) | Electric - ASHP / Electric - backup | dcc_limit | [5 empty] | 0.4 | 0.4 | 0.4 | 0.4 | 0.4 | 0.4 | 0.4 | 0.4 | 0.4 | 0.4 | 0.4
CIMS.CAN.AB.Residential.Dwellings.Building Type.High Density.Vintage.1981-2000 Bldg Code.Heating (Cold) | Sector | AB | Residential | Heating (Cold) | Electric - ASHP / NG - backup | dcc_limit | [5 empty] | 0.4 | 0.4 | 0.4 | 0.4 | 0.4 | 0.4 | 0.4 | 0.4 | 0.4 | 0.4 | 0.4
CIMS.CAN.AB.Residential.Dwellings.Building Type.High Density.Vintage.1981-2000 Bldg Code.Heating (Cold) | Sector | AB | Residential | Heating (Cold) | Electric - ASHP / Electric - backup | dcc_limit | [5 empty] | 0.4 | 0.4 | 0.4 | 0.4 | 0.4 | 0.4 | 0.4 | 0.4 | 0.4 | 0.4 | 0.4
CIMS.CAN.AB.Residential.Dwellings.Building Type.High Density.Vintage.2001-2020 Bldg Code.Heating (Cold) | Sector | AB | Residential | Heating (Cold) | Electric - ASHP / NG - backup | dcc_limit | [5 empty] | 0.4 | 0.4 | 0.4 | 0.4 | 0.4 | 0.4 | 0.4 | 0.4 | 0.4 | 0.4 | 0.4
CIMS.CAN.AB.Residential.Dwellings.Building Type.High Density.Vintage.2001-2020 Bldg Code.Heating (Cold) | Sector | AB | Residential | Heating (Cold) | Electric - ASHP / Electric - backup | dcc_limit | [5 empty] | 0.4 | 0.4 | 0.4 | 0.4 | 0.4 | 0.4 | 0.4 | 0.4 | 0.4 | 0.4 | 0.4
CIMS.CAN.AB.Residential.Dwellings.Building Type.High Density.Vintage.2001-2020 Bldg Code.Heating (Cold) | Sector | AB | Residential | Heating (Cold) | Electric - GSHP | dcc_limit | [5 empty] | 0.4 | 0.4 | 0.4 | 0.4 | 0.4 | 0.4 | 0.4 | 0.4 | 0.4 | 0.4 | 0.4
CIMS.CAN.AB.Residential.Dwellings.Building Type.High Density.Vintage.2021-2035 Bldg Code.Heating (Cold) | Sector | AB | Residential | Heating (Cold) | Electric - ASHP / NG - backup | dcc_limit | [5 empty] | 0.4 | 0.4 | 0.4 | 0.4 | 0.4 | 0.4 | 0.4 | 0.4 | 0.4 | 0.4 | 0.4
CIMS.CAN.AB.Residential.Dwellings.Building Type.High Density.Vintage.2021-2035 Bldg Code.Heating (Cold) | Sector | AB | Residential | Heating (Cold) | Electric - ASHP / Electric - backup | dcc_limit | [5 empty] | 0.4 | 0.4 | 0.4 | 0.4 | 0.4 | 0.4 | 0.4 | 0.4 | 0.4 | 0.4 | 0.4
CIMS.CAN.AB.Residential.Dwellings.Building Type.High Density.Vintage.2021-2035 Bldg Code.Heating (Cold) | Sector | AB | Residential | Heating (Cold) | Electric - GSHP | dcc_limit | [5 empty] | 0.4 | 0.4 | 0.4 | 0.4 | 0.4 | 0.4 | 0.4 | 0.4 | 0.4 | 0.4 | 0.4
CIMS.CAN.AB.Residential.Dwellings.Building Type.High Density.Vintage.>2035 Bldg Code.Heating (Cold) | Sector | AB | Residential | Heating (Cold) | Electric - ASHP / NG - backup | dcc_limit | [5 empty] | 0.4 | 0.4 | 0.4 | 0.4 | 0.4 | 0.4 | 0.4 | 0.4 | 0.4 | 0.4 | 0.4
CIMS.CAN.AB.Residential.Dwellings.Building Type.High Density.Vintage.>2035 Bldg Code.Heating (Cold) | Sector | AB | Residential | Heating (Cold) | Electric - ASHP / Electric - backup | dcc_limit | [5 empty] | 0.4 | 0.4 | 0.4 | 0.4 | 0.4 | 0.4 | 0.4 | 0.4 | 0.4 | 0.4 | 0.4
CIMS.CAN.AB.Residential.Dwellings.Building Type.High Density.Vintage.>2035 Bldg Code.Heating (Cold) | Sector | AB | Residential | Heating (Cold) | Electric - GSHP | dcc_limit | [5 empty] | 0.4 | 0.4 | 0.4 | 0.4 | 0.4 | 0.4 | 0.4 | 0.4 | 0.4 | 0.4 | 0.4
CIMS.CAN.AB.Residential.Dwellings.Building Type.LowMed Density.Vintage.<1960 Bldg Code.Heating (Cold) | Sector | AB | Residential | Heating (Cold) | Electric - ASHP / NG - backup | dcc_limit | [5 empty] | 0.4 | 0.4 | 0.4 | 0.4 | 0.4 | 0.4 | 0.4 | 0.4 | 0.4 | 0.4 | 0.4
CIMS.CAN.AB.Residential.Dwellings.Building Type.LowMed Density.Vintage.<1960 Bldg Code.Heating (Cold) | Sector | AB | Residential | Heating (Cold) | Electric - ASHP / Electric - backup | dcc_limit | [5 empty] | 0.4 | 0.4 | 0.4 | 0.4 | 0.4 | 0.4 | 0.4 | 0.4 | 0.4 | 0.4 | 0.4
CIMS.CAN.AB.Residential.Dwellings.Building Type.LowMed Density.Vintage.1961-1980 Bldg Code.Heating (Cold) | Sector | AB | Residential | Heating (Cold) | Electric - ASHP / NG - backup | dcc_limit | [5 empty] | 0.4 | 0.4 | 0.4 | 0.4 | 0.4 | 0.4 | 0.4 | 0.4 | 0.4 | 0.4 | 0.4
CIMS.CAN.AB.Residential.Dwellings.Building Type.LowMed Density.Vintage.1961-1980 Bldg Code.Heating (Cold) | Sector | AB | Residential | Heating (Cold) | Electric - ASHP / Electric - backup | dcc_limit | [5 empty] | 0.4 | 0.4 | 0.4 | 0.4 | 0.4 | 0.4 | 0.4 | 0.4 | 0.4 | 0.4 | 0.4
CIMS.CAN.AB.Residential.Dwellings.Building Type.LowMed Density.Vintage.1981-2000 Bldg Code.Heating (Cold) | Sector | AB | Residential | Heating (Cold) | Electric - ASHP / NG - backup | dcc_limit | [5 empty] | 0.4 | 0.4 | 0.4 | 0.4 | 0.4 | 0.4 | 0.4 | 0.4 | 0.4 | 0.4 | 0.4
CIMS.CAN.AB.Residential.Dwellings.Building Type.LowMed Density.Vintage.1981-2000 Bldg Code.Heating (Cold) | Sector | AB | Residential | Heating (Cold) | Electric - ASHP / Electric - backup | dcc_limit | [5 empty] | 0.4 | 0.4 | 0.4 | 0.4 | 0.4 | 0.4 | 0.4 | 0.4 | 0.4 | 0.4 | 0.4
CIMS.CAN.AB.Residential.Dwellings.Building Type.LowMed Density.Vintage.2001-2020 Bldg Code.Heating (Cold) | Sector | AB | Residential | Heating (Cold) | Electric - ASHP / NG - backup | dcc_limit | [5 empty] | 0.4 | 0.4 | 0.4 | 0.4 | 0.4 | 0.4 | 0.4 | 0.4 | 0.4 | 0.4 | 0.4
CIMS.CAN.AB.Residential.Dwellings.Building Type.LowMed Density.Vintage.2001-2020 Bldg Code.Heating (Cold) | Sector | AB | Residential | Heating (Cold) | Electric - ASHP / Electric - backup | dcc_limit | [5 empty] | 0.4 | 0.4 | 0.4 | 0.4 | 0.4 | 0.4 | 0.4 | 0.4 | 0.4 | 0.4 | 0.4
CIMS.CAN.AB.Residential.Dwellings.Building Type.LowMed Density.Vintage.2021-2035 Bldg Code.Heating (Cold) | Sector | AB | Residential | Heating (Cold) | Electric - ASHP / NG - backup | dcc_limit | [5 empty] | 0.4 | 0.4 | 0.4 | 0.4 | 0.4 | 0.4 | 0.4 | 0.4 | 0.4 | 0.4 | 0.4
CIMS.CAN.AB.Residential.Dwellings.Building Type.LowMed Density.Vintage.2021-2035 Bldg Code.Heating (Cold) | Sector | AB | Residential | Heating (Cold) | Electric - ASHP / Electric - backup | dcc_limit | [5 empty] | 0.4 | 0.4 | 0.4 | 0.4 | 0.4 | 0.4 | 0.4 | 0.4 | 0.4 | 0.4 | 0.4
CIMS.CAN.AB.Residential.Dwellings.Building Type.LowMed Density.Vintage.>2035 Bldg Code.Heating (Cold) | Sector | AB | Residential | Heating (Cold) | Electric - ASHP / NG - backup | dcc_limit | [5 empty] | 0.4 | 0.4 | 0.4 | 0.4 | 0.4 | 0.4 | 0.4 | 0.4 | 0.4 | 0.4 | 0.4
CIMS.CAN.AB.Residential.Dwellings.Building Type.LowMed Density.Vintage.>2035 Bldg Code.Heating (Cold) | Sector | AB | Residential | Heating (Cold) | Electric - ASHP / Electric - backup | dcc_limit | [5 empty] | 0.4 | 0.4 | 0.4 | 0.4 | 0.4 | 0.4 | 0.4 | 0.4 | 0.4 | 0.4 | 0.4
CIMS.CAN.AB.Residential.Dwellings.Building Type.High Density.Vintage.<1960 Bldg Code.Heating (Cold) | Sector | AB | Residential | Heating (Cold) | Electric - ASHP / NG - backup | dcc_learning_min | [5 empty] | 0.01 | 0.01 | 0.01 | 0.01 | 0.01 | 0.01 | 0.01 | 0.01 | 0.01 | 0.01 | 0.01
CIMS.CAN.AB.Residential.Dwellings.Building Type.High Density.Vintage.<1960 Bldg Code.Heating (Cold) | Sector | AB | Residential | Heating (Cold) | Electric - ASHP / Electric - backup | dcc_learning_min | [5 empty] | 0.01 | 0.01 | 0.01 | 0.01 | 0.01 | 0.01 | 0.01 | 0.01 | 0.01 | 0.01 | 0.01
CIMS.CAN.AB.Residential.Dwellings.Building Type.High Density.Vintage.1961-1980 Bldg Code.Heating (Cold) | Sector | AB | Residential | Heating (Cold) | Electric - ASHP / NG - backup | dcc_learning_min | [5 empty] | 0.01 | 0.01 | 0.01 | 0.01 | 0.01 | 0.01 | 0.01 | 0.01 | 0.01 | 0.01 | 0.01
CIMS.CAN.AB.Residential.Dwellings.Building Type.High Density.Vintage.1961-1980 Bldg Code.Heating (Cold) | Sector | AB | Residential | Heating (Cold) | Electric - ASHP / Electric - backup | dcc_learning_min | [5 empty] | 0.01 | 0.01 | 0.01 | 0.01 | 0.01 | 0.01 | 0.01 | 0.01 | 0.01 | 0.01 | 0.01
CIMS.CAN.AB.Residential.Dwellings.Building Type.High Density.Vintage.1981-2000 Bldg Code.Heating (Cold) | Sector | AB | Residential | Heating (Cold) | Electric - ASHP / NG - backup | dcc_learning_min | [5 empty] | 0.01 | 0.01 | 0.01 | 0.01 | 0.01 | 0.01 | 0.01 | 0.01 | 0.01 | 0.01 | 0.01
CIMS.CAN.AB.Residential.Dwellings.Building Type.High Density.Vintage.1981-2000 Bldg Code.Heating (Cold) | Sector | AB | Residential | Heating (Cold) | Electric - ASHP / Electric - backup | dcc_learning_min | [5 empty] | 0.01 | 0.01 | 0.01 | 0.01 | 0.01 | 0.01 | 0.01 | 0.01 | 0.01 | 0.01 | 0.01
CIMS.CAN.AB.Residential.Dwellings.Building Type.High Density.Vintage.2001-2020 Bldg Code.Heating (Cold) | Sector | AB | Residential | Heating (Cold) | Electric - ASHP / NG - backup | dcc_learning_min | [5 empty] | 0.01 | 0.01 | 0.01 | 0.01 | 0.01 | 0.01 | 0.01 | 0.01 | 0.01 | 0.01 | 0.01
CIMS.CAN.AB.Residential.Dwellings.Building Type.High Density.Vintage.2001-2020 Bldg Code.Heating (Cold) | Sector | AB | Residential | Heating (Cold) | Electric - ASHP / Electric - backup | dcc_learning_min | [5 empty] | 0.01 | 0.01 | 0.01 | 0.01 | 0.01 | 0.01 | 0.01 | 0.01 | 0.01 | 0.01 | 0.01
CIMS.CAN.AB.Residential.Dwellings.Building Type.High Density.Vintage.2001-2020 Bldg Code.Heating (Cold) | Sector | AB | Residential | Heating (Cold) | Electric - GSHP | dcc_learning_min | [5 empty] | 0.01 | 0.01 | 0.01 | 0.01 | 0.01 | 0.01 | 0.01 | 0.01 | 0.01 | 0.01 | 0.01
CIMS.CAN.AB.Residential.Dwellings.Building Type.High Density.Vintage.2021-2035 Bldg Code.Heating (Cold) | Sector | AB | Residential | Heating (Cold) | Electric - ASHP / NG - backup | dcc_learning_min | [5 empty] | 0.01 | 0.01 | 0.01 | 0.01 | 0.01 | 0.01 | 0.01 | 0.01 | 0.01 | 0.01 | 0.01
CIMS.CAN.AB.Residential.Dwellings.Building Type.High Density.Vintage.2021-2035 Bldg Code.Heating (Cold) | Sector | AB | Residential | Heating (Cold) | Electric - ASHP / Electric - backup | dcc_learning_min | [5 empty] | 0.01 | 0.01 | 0.01 | 0.01 | 0.01 | 0.01 | 0.01 | 0.01 | 0.01 | 0.01 | 0.01
CIMS.CAN.AB.Residential.Dwellings.Building Type.High Density.Vintage.2021-2035 Bldg Code.Heating (Cold) | Sector | AB | Residential | Heating (Cold) | Electric - GSHP | dcc_learning_min | [5 empty] | 0.01 | 0.01 | 0.01 | 0.01 | 0.01 | 0.01 | 0.01 | 0.01 | 0.01 | 0.01 | 0.01
CIMS.CAN.AB.Residential.Dwellings.Building Type.High Density.Vintage.>2035 Bldg Code.Heating (Cold) | Sector | AB | Residential | Heating (Cold) | Electric - ASHP / NG - backup | dcc_learning_min | [5 empty] | 0.01 | 0.01 | 0.01 | 0.01 | 0.01 | 0.01 | 0.01 | 0.01 | 0.01 | 0.01 | 0.01
CIMS.CAN.AB.Residential.Dwellings.Building Type.High Density.Vintage.>2035 Bldg Code.Heating (Cold) | Sector | AB | Residential | Heating (Cold) | Electric - ASHP / Electric - backup | dcc_learning_min | [5 empty] | 0.01 | 0.01 | 0.01 | 0.01 | 0.01 | 0.01 | 0.01 | 0.01 | 0.01 | 0.01 | 0.01
CIMS.CAN.AB.Residential.Dwellings.Building Type.High Density.Vintage.>2035 Bldg Code.Heating (Cold) | Sector | AB | Residential | Heating (Cold) | Electric - GSHP | dcc_learning_min | [5 empty] | 0.01 | 0.01 | 0.01 | 0.01 | 0.01 | 0.01 | 0.01 | 0.01 | 0.01 | 0.01 | 0.01
CIMS.CAN.AB.Residential.Dwellings.Building Type.LowMed Density.Vintage.<1960 Bldg Code.Heating (Cold) | Sector | AB | Residential | Heating (Cold) | Electric - ASHP / NG - backup | dcc_learning_min | [5 empty] | 0.01 | 0.01 | 0.01 | 0.01 | 0.01 | 0.01 | 0.01 | 0.01 | 0.01 | 0.01 | 0.01
CIMS.CAN.AB.Residential.Dwellings.Building Type.LowMed Density.Vintage.<1960 Bldg Code.Heating (Cold) | Sector | AB | Residential | Heating (Cold) | Electric - ASHP / Electric - backup | dcc_learning_min | [5 empty] | 0.01 | 0.01 | 0.01 | 0.01 | 0.01 | 0.01 | 0.01 | 0.01 | 0.01 | 0.01 | 0.01
CIMS.CAN.AB.Residential.Dwellings.Building Type.LowMed Density.Vintage.1961-1980 Bldg Code.Heating (Cold) | Sector | AB | Residential | Heating (Cold) | Electric - ASHP / NG - backup | dcc_learning_min | [5 empty] | 0.01 | 0.01 | 0.01 | 0.01 | 0.01 | 0.01 | 0.01 | 0.01 | 0.01 | 0.01 | 0.01
CIMS.CAN.AB.Residential.Dwellings.Building Type.LowMed Density.Vintage.1961-1980 Bldg Code.Heating (Cold) | Sector | AB | Residential | Heating (Cold) | Electric - ASHP / Electric - backup | dcc_learning_min | [5 empty] | 0.01 | 0.01 | 0.01 | 0.01 | 0.01 | 0.01 | 0.01 | 0.01 | 0.01 | 0.01 | 0.01
CIMS.CAN.AB.Residential.Dwellings.Building Type.LowMed Density.Vintage.1981-2000 Bldg Code.Heating (Cold) | Sector | AB | Residential | Heating (Cold) | Electric - ASHP / NG - backup | dcc_learning_min | [5 empty] | 0.01 | 0.01 | 0.01 | 0.01 | 0.01 | 0.01 | 0.01 | 0.01 | 0.01 | 0.01 | 0.01
CIMS.CAN.AB.Residential.Dwellings.Building Type.LowMed Density.Vintage.1981-2000 Bldg Code.Heating (Cold) | Sector | AB | Residential | Heating (Cold) | Electric - ASHP / Electric - backup | dcc_learning_min | [5 empty] | 0.01 | 0.01 | 0.01 | 0.01 | 0.01 | 0.01 | 0.01 | 0.01 | 0.01 | 0.01 | 0.01
CIMS.CAN.AB.Residential.Dwellings.Building Type.LowMed Density.Vintage.2001-2020 Bldg Code.Heating (Cold) | Sector | AB | Residential | Heating (Cold) | Electric - ASHP / NG - backup | dcc_learning_min | [5 empty] | 0.01 | 0.01 | 0.01 | 0.01 | 0.01 | 0.01 | 0.01 | 0.01 | 0.01 | 0.01 | 0.01
CIMS.CAN.AB.Residential.Dwellings.Building Type.LowMed Density.Vintage.2001-2020 Bldg Code.Heating (Cold) | Sector | AB | Residential | Heating (Cold) | Electric - ASHP / Electric - backup | dcc_learning_min | [5 empty] | 0.01 | 0.01 | 0.01 | 0.01 | 0.01 | 0.01 | 0.01 | 0.01 | 0.01 | 0.01 | 0.01
CIMS.CAN.AB.Residential.Dwellings.Building Type.LowMed Density.Vintage.2021-2035 Bldg Code.Heating (Cold) | Sector | AB | Residential | Heating (Cold) | Electric - ASHP / NG - backup | dcc_learning_min | [5 empty] | 0.01 | 0.01 | 0.01 | 0.01 | 0.01 | 0.01 | 0.01 | 0.01 | 0.01 | 0.01 | 0.01
CIMS.CAN.AB.Residential.Dwellings.Building Type.LowMed Density.Vintage.2021-2035 Bldg Code.Heating (Cold) | Sector | AB | Residential | Heating (Cold) | Electric - ASHP / Electric - backup | dcc_learning_min | [5 empty] | 0.01 | 0.01 | 0.01 | 0.01 | 0.01 | 0.01 | 0.01 | 0.01 | 0.01 | 0.01 | 0.01
CIMS.CAN.AB.Residential.Dwellings.Building Type.LowMed Density.Vintage.>2035 Bldg Code.Heating (Cold) | Sector | AB | Residential | Heating (Cold) | Electric - ASHP / NG - backup | dcc_learning_min | [5 empty] | 0.01 | 0.01 | 0.01 | 0.01 | 0.01 | 0.01 | 0.01 | 0.01 | 0.01 | 0.01 | 0.01
CIMS.CAN.AB.Residential.Dwellings.Building Type.LowMed Density.Vintage.>2035 Bldg Code.Heating (Cold) | Sector | AB | Residential | Heating (Cold) | Electric - ASHP / Electric - backup | dcc_learning_min | [5 empty] | 0.01 | 0.01 | 0.01 | 0.01 | 0.01 | 0.01 | 0.01 | 0.01 | 0.01 | 0.01 | 0.01
CIMS.CAN.AB.Residential.Dwellings.Building Type.High Density.Vintage.<1960 Bldg Code.Heating (Cold) | Sector | AB | Residential | Heating (Cold) | Electric - ASHP / NG - backup | dcc_capacity_1 | [5 empty] | 27120000 | 27120000 | 27120000 | 27120000 | 27120000 | 27120000 | 27120000 | 27120000 | 27120000 | 27120000 | 27120000
CIMS.CAN.AB.Residential.Dwellings.Building Type.High Density.Vintage.<1960 Bldg Code.Heating (Cold) | Sector | AB | Residential | Heating (Cold) | Electric - ASHP / Electric - backup | dcc_capacity_1 | [5 empty] | 27120000 | 27120000 | 27120000 | 27120000 | 27120000 | 27120000 | 27120000 | 27120000 | 27120000 | 27120000 | 27120000
CIMS.CAN.AB.Residential.Dwellings.Building Type.High Density.Vintage.1961-1980 Bldg Code.Heating (Cold) | Sector | AB | Residential | Heating (Cold) | Electric - ASHP / NG - backup | dcc_capacity_1 | [5 empty] | 27120000 | 27120000 | 27120000 | 27120000 | 27120000 | 27120000 | 27120000 | 27120000 | 27120000 | 27120000 | 27120000
CIMS.CAN.AB.Residential.Dwellings.Building Type.High Density.Vintage.1961-1980 Bldg Code.Heating (Cold) | Sector | AB | Residential | Heating (Cold) | Electric - ASHP / Electric - backup | dcc_capacity_1 | [5 empty] | 27120000 | 27120000 | 27120000 | 27120000 | 27120000 | 27120000 | 27120000 | 27120000 | 27120000 | 27120000 | 27120000
CIMS.CAN.AB.Residential.Dwellings.Building Type.High Density.Vintage.1981-2000 Bldg Code.Heating (Cold) | Sector | AB | Residential | Heating (Cold) | Electric - ASHP / NG - backup | dcc_capacity_1 | [5 empty] | 27120000 | 27120000 | 27120000 | 27120000 | 27120000 | 27120000 | 27120000 | 27120000 | 27120000 | 27120000 | 27120000
CIMS.CAN.AB.Residential.Dwellings.Building Type.High Density.Vintage.1981-2000 Bldg Code.Heating (Cold) | Sector | AB | Residential | Heating (Cold) | Electric - ASHP / Electric - backup | dcc_capacity_1 | [5 empty] | 27120000 | 27120000 | 27120000 | 27120000 | 27120000 | 27120000 | 27120000 | 27120000 | 27120000 | 27120000 | 27120000
CIMS.CAN.AB.Residential.Dwellings.Building Type.High Density.Vintage.2001-2020 Bldg Code.Heating (Cold) | Sector | AB | Residential | Heating (Cold) | Electric - ASHP / NG - backup | dcc_capacity_1 | [5 empty] | 27120000 | 27120000 | 27120000 | 27120000 | 27120000 | 27120000 | 27120000 | 27120000 | 27120000 | 27120000 | 27120000
CIMS.CAN.AB.Residential.Dwellings.Building Type.High Density.Vintage.2001-2020 Bldg Code.Heating (Cold) | Sector | AB | Residential | Heating (Cold) | Electric - ASHP / Electric - backup | dcc_capacity_1 | [5 empty] | 27120000 | 27120000 | 27120000 | 27120000 | 27120000 | 27120000 | 27120000 | 27120000 | 27120000 | 27120000 | 27120000
CIMS.CAN.AB.Residential.Dwellings.Building Type.High Density.Vintage.2001-2020 Bldg Code.Heating (Cold) | Sector | AB | Residential | Heating (Cold) | Electric - GSHP | dcc_capacity_1 | [5 empty] | 27120000 | 27120000 | 27120000 | 27120000 | 27120000 | 27120000 | 27120000 | 27120000 | 27120000 | 27120000 | 27120000
CIMS.CAN.AB.Residential.Dwellings.Building Type.High Density.Vintage.2021-2035 Bldg Code.Heating (Cold) | Sector | AB | Residential | Heating (Cold) | Electric - ASHP / NG - backup | dcc_capacity_1 | [5 empty] | 27120000 | 27120000 | 27120000 | 27120000 | 27120000 | 27120000 | 27120000 | 27120000 | 27120000 | 27120000 | 27120000
CIMS.CAN.AB.Residential.Dwellings.Building Type.High Density.Vintage.2021-2035 Bldg Code.Heating (Cold) | Sector | AB | Residential | Heating (Cold) | Electric - ASHP / Electric - backup | dcc_capacity_1 | [5 empty] | 27120000 | 27120000 | 27120000 | 27120000 | 27120000 | 27120000 | 27120000 | 27120000 | 27120000 | 27120000 | 27120000
CIMS.CAN.AB.Residential.Dwellings.Building Type.High Density.Vintage.2021-2035 Bldg Code.Heating (Cold) | Sector | AB | Residential | Heating (Cold) | Electric - GSHP | dcc_capacity_1 | [5 empty] | 27120000 | 27120000 | 27120000 | 27120000 | 27120000 | 27120000 | 27120000 | 27120000 | 27120000 | 27120000 | 27120000
CIMS.CAN.AB.Residential.Dwellings.Building Type.High Density.Vintage.>2035 Bldg Code.Heating (Cold) | Sector | AB | Residential | Heating (Cold) | Electric - ASHP / NG - backup | dcc_capacity_1 | [5 empty] | 27120000 | 27120000 | 27120000 | 27120000 | 27120000 | 27120000 | 27120000 | 27120000 | 27120000 | 27120000 | 27120000
CIMS.CAN.AB.Residential.Dwellings.Building Type.High Density.Vintage.>2035 Bldg Code.Heating (Cold) | Sector | AB | Residential | Heating (Cold) | Electric - ASHP / Electric - backup | dcc_capacity_1 | [5 empty] | 27120000 | 27120000 | 27120000 | 27120000 | 27120000 | 27120000 | 27120000 | 27120000 | 27120000 | 27120000 | 27120000
CIMS.CAN.AB.Residential.Dwellings.Building Type.High Density.Vintage.>2035 Bldg Code.Heating (Cold) | Sector | AB | Residential | Heating (Cold) | Electric - GSHP | dcc_capacity_1 | [5 empty] | 27120000 | 27120000 | 27120000 | 27120000 | 27120000 | 27120000 | 27120000 | 27120000 | 27120000 | 27120000 | 27120000
CIMS.CAN.AB.Residential.Dwellings.Building Type.LowMed Density.Vintage.<1960 Bldg Code.Heating (Cold) | Sector | AB | Residential | Heating (Cold) | Electric - ASHP / NG - backup | dcc_capacity_1 | [5 empty] | 27120000 | 27120000 | 27120000 | 27120000 | 27120000 | 27120000 | 27120000 | 27120000 | 27120000 | 27120000 | 27120000
CIMS.CAN.AB.Residential.Dwellings.Building Type.LowMed Density.Vintage.<1960 Bldg Code.Heating (Cold) | Sector | AB | Residential | Heating (Cold) | Electric - ASHP / Electric - backup | dcc_capacity_1 | [5 empty] | 27120000 | 27120000 | 27120000 | 27120000 | 27120000 | 27120000 | 27120000 | 27120000 | 27120000 | 27120000 | 27120000
CIMS.CAN.AB.Residential.Dwellings.Building Type.LowMed Density.Vintage.1961-1980 Bldg Code.Heating (Cold) | Sector | AB | Residential | Heating (Cold) | Electric - ASHP / NG - backup | dcc_capacity_1 | [5 empty] | 27120000 | 27120000 | 27120000 | 27120000 | 27120000 | 27120000 | 27120000 | 27120000 | 27120000 | 27120000 | 27120000
CIMS.CAN.AB.Residential.Dwellings.Building Type.LowMed Density.Vintage.1961-1980 Bldg Code.Heating (Cold) | Sector | AB | Residential | Heating (Cold) | Electric - ASHP / Electric - backup | dcc_capacity_1 | [5 empty] | 27120000 | 27120000 | 27120000 | 27120000 | 27120000 | 27120000 | 27120000 | 27120000 | 27120000 | 27120000 | 27120000
CIMS.CAN.AB.Residential.Dwellings.Building Type.LowMed Density.Vintage.1981-2000 Bldg Code.Heating (Cold) | Sector | AB | Residential | Heating (Cold) | Electric - ASHP / NG - backup | dcc_capacity_1 | [5 empty] | 27120000 | 27120000 | 27120000 | 27120000 | 27120000 | 27120000 | 27120000 | 27120000 | 27120000 | 27120000 | 27120000
CIMS.CAN.AB.Residential.Dwellings.Building Type.LowMed Density.Vintage.1981-2000 Bldg Code.Heating (Cold) | Sector | AB | Residential | Heating (Cold) | Electric - ASHP / Electric - backup | dcc_capacity_1 | [5 empty] | 27120000 | 27120000 | 27120000 | 27120000 | 27120000 | 27120000 | 27120000 | 27120000 | 27120000 | 27120000 | 27120000
CIMS.CAN.AB.Residential.Dwellings.Building Type.LowMed Density.Vintage.2001-2020 Bldg Code.Heating (Cold) | Sector | AB | Residential | Heating (Cold) | Electric - ASHP / NG - backup | dcc_capacity_1 | [5 empty] | 27120000 | 27120000 | 27120000 | 27120000 | 27120000 | 27120000 | 27120000 | 27120000 | 27120000 | 27120000 | 27120000
CIMS.CAN.AB.Residential.Dwellings.Building Type.LowMed Density.Vintage.2001-2020 Bldg Code.Heating (Cold) | Sector | AB | Residential | Heating (Cold) | Electric - ASHP / Electric - backup | dcc_capacity_1 | [5 empty] | 27120000 | 27120000 | 27120000 | 27120000 | 27120000 | 27120000 | 27120000 | 27120000 | 27120000 | 27120000 | 27120000
CIMS.CAN.AB.Residential.Dwellings.Building Type.LowMed Density.Vintage.2021-2035 Bldg Code.Heating (Cold) | Sector | AB | Residential | Heating (Cold) | Electric - ASHP / NG - backup | dcc_capacity_1 | [5 empty] | 27120000 | 27120000 | 27120000 | 27120000 | 27120000 | 27120000 | 27120000 | 27120000 | 27120000 | 27120000 | 27120000
CIMS.CAN.AB.Residential.Dwellings.Building Type.LowMed Density.Vintage.2021-2035 Bldg Code.Heating (Cold) | Sector | AB | Residential | Heating (Cold) | Electric - ASHP / Electric - backup | dcc_capacity_1 | [5 empty] | 27120000 | 27120000 | 27120000 | 27120000 | 27120000 | 27120000 | 27120000 | 27120000 | 27120000 | 27120000 | 27120000
CIMS.CAN.AB.Residential.Dwellings.Building Type.LowMed Density.Vintage.>2035 Bldg Code.Heating (Cold) | Sector | AB | Residential | Heating (Cold) | Electric - ASHP / NG - backup | dcc_capacity_1 | [5 empty] | 27120000 | 27120000 | 27120000 | 27120000 | 27120000 | 27120000 | 27120000 | 27120000 | 27120000 | 27120000 | 27120000
CIMS.CAN.AB.Residential.Dwellings.Building Type.LowMed Density.Vintage.>2035 Bldg Code.Heating (Cold) | Sector | AB | Residential | Heating (Cold) | Electric - ASHP / Electric - backup | dcc_capacity_1 | [5 empty] | 27120000 | 27120000 | 27120000 | 27120000 | 27120000 | 27120000 | 27120000 | 27120000 | 27120000 | 27120000 | 27120000
CIMS.CAN.AB.Residential.Dwellings.Building Type.High Density.Vintage.<1960 Bldg Code.Heating (Cold) | Sector | AB | Residential | Heating (Cold) | Electric - ASHP / NG - backup | dcc_progress_ratio_1 | [5 empty] | 0.9 | 0.9 | 0.9 | 0.9 | 0.9 | 0.9 | 0.9 | 0.9 | 0.9 | 0.9 | 0.9
CIMS.CAN.AB.Residential.Dwellings.Building Type.High Density.Vintage.<1960 Bldg Code.Heating (Cold) | Sector | AB | Residential | Heating (Cold) | Electric - ASHP / Electric - backup | dcc_progress_ratio_1 | [5 empty] | 0.9 | 0.9 | 0.9 | 0.9 | 0.9 | 0.9 | 0.9 | 0.9 | 0.9 | 0.9 | 0.9
CIMS.CAN.AB.Residential.Dwellings.Building Type.High Density.Vintage.1961-1980 Bldg Code.Heating (Cold) | Sector | AB | Residential | Heating (Cold) | Electric - ASHP / NG - backup | dcc_progress_ratio_1 | [5 empty] | 0.9 | 0.9 | 0.9 | 0.9 | 0.9 | 0.9 | 0.9 | 0.9 | 0.9 | 0.9 | 0.9
CIMS.CAN.AB.Residential.Dwellings.Building Type.High Density.Vintage.1961-1980 Bldg Code.Heating (Cold) | Sector | AB | Residential | Heating (Cold) | Electric - ASHP / Electric - backup | dcc_progress_ratio_1 | [5 empty] | 0.9 | 0.9 | 0.9 | 0.9 | 0.9 | 0.9 | 0.9 | 0.9 | 0.9 | 0.9 | 0.9
CIMS.CAN.AB.Residential.Dwellings.Building Type.High Density.Vintage.1981-2000 Bldg Code.Heating (Cold) | Sector | AB | Residential | Heating (Cold) | Electric - ASHP / NG - backup | dcc_progress_ratio_1 | [5 empty] | 0.9 | 0.9 | 0.9 | 0.9 | 0.9 | 0.9 | 0.9 | 0.9 | 0.9 | 0.9 | 0.9
CIMS.CAN.AB.Residential.Dwellings.Building Type.High Density.Vintage.1981-2000 Bldg Code.Heating (Cold) | Sector | AB | Residential | Heating (Cold) | Electric - ASHP / Electric - backup | dcc_progress_ratio_1 | [5 empty] | 0.9 | 0.9 | 0.9 | 0.9 | 0.9 | 0.9 | 0.9 | 0.9 | 0.9 | 0.9 | 0.9
CIMS.CAN.AB.Residential.Dwellings.Building Type.High Density.Vintage.2001-2020 Bldg Code.Heating (Cold) | Sector | AB | Residential | Heating (Cold) | Electric - ASHP / NG - backup | dcc_progress_ratio_1 | [5 empty] | 0.9 | 0.9 | 0.9 | 0.9 | 0.9 | 0.9 | 0.9 | 0.9 | 0.9 | 0.9 | 0.9
CIMS.CAN.AB.Residential.Dwellings.Building Type.High Density.Vintage.2001-2020 Bldg Code.Heating (Cold) | Sector | AB | Residential | Heating (Cold) | Electric - ASHP / Electric - backup | dcc_progress_ratio_1 | [5 empty] | 0.9 | 0.9 | 0.9 | 0.9 | 0.9 | 0.9 | 0.9 | 0.9 | 0.9 | 0.9 | 0.9
CIMS.CAN.AB.Residential.Dwellings.Building Type.High Density.Vintage.2001-2020 Bldg Code.Heating (Cold) | Sector | AB | Residential | Heating (Cold) | Electric - GSHP | dcc_progress_ratio_1 | [5 empty] | 0.9 | 0.9 | 0.9 | 0.9 | 0.9 | 0.9 | 0.9 | 0.9 | 0.9 | 0.9 | 0.9
CIMS.CAN.AB.Residential.Dwellings.Building Type.High Density.Vintage.2021-2035 Bldg Code.Heating (Cold) | Sector | AB | Residential | Heating (Cold) | Electric - ASHP / NG - backup | dcc_progress_ratio_1 | [5 empty] | 0.9 | 0.9 | 0.9 | 0.9 | 0.9 | 0.9 | 0.9 | 0.9 | 0.9 | 0.9 | 0.9
CIMS.CAN.AB.Residential.Dwellings.Building Type.High Density.Vintage.2021-2035 Bldg Code.Heating (Cold) | Sector | AB | Residential | Heating (Cold) | Electric - ASHP / Electric - backup | dcc_progress_ratio_1 | [5 empty] | 0.9 | 0.9 | 0.9 | 0.9 | 0.9 | 0.9 | 0.9 | 0.9 | 0.9 | 0.9 | 0.9
CIMS.CAN.AB.Residential.Dwellings.Building Type.High Density.Vintage.2021-2035 Bldg Code.Heating (Cold) | Sector | AB | Residential | Heating (Cold) | Electric - GSHP | dcc_progress_ratio_1 | [5 empty] | 0.9 | 0.9 | 0.9 | 0.9 | 0.9 | 0.9 | 0.9 | 0.9 | 0.9 | 0.9 | 0.9
CIMS.CAN.AB.Residential.Dwellings.Building Type.High Density.Vintage.>2035 Bldg Code.Heating (Cold) | Sector | AB | Residential | Heating (Cold) | Electric - ASHP / NG - backup | dcc_progress_ratio_1 | [5 empty] | 0.9 | 0.9 | 0.9 | 0.9 | 0.9 | 0.9 | 0.9 | 0.9 | 0.9 | 0.9 | 0.9
CIMS.CAN.AB.Residential.Dwellings.Building Type.High Density.Vintage.>2035 Bldg Code.Heating (Cold) | Sector | AB | Residential | Heating (Cold) | Electric - ASHP / Electric - backup | dcc_progress_ratio_1 | [5 empty] | 0.9 | 0.9 | 0.9 | 0.9 | 0.9 | 0.9 | 0.9 | 0.9 | 0.9 | 0.9 | 0.9
CIMS.CAN.AB.Residential.Dwellings.Building Type.High Density.Vintage.>2035 Bldg Code.Heating (Cold) | Sector | AB | Residential | Heating (Cold) | Electric - GSHP | dcc_progress_ratio_1 | [5 empty] | 0.9 | 0.9 | 0.9 | 0.9 | 0.9 | 0.9 | 0.9 | 0.9 | 0.9 | 0.9 | 0.9
CIMS.CAN.AB.Residential.Dwellings.Building Type.LowMed Density.Vintage.<1960 Bldg Code.Heating (Cold) | Sector | AB | Residential | Heating (Cold) | Electric - ASHP / NG - backup | dcc_progress_ratio_1 | [5 empty] | 0.9 | 0.9 | 0.9 | 0.9 | 0.9 | 0.9 | 0.9 | 0.9 | 0.9 | 0.9 | 0.9
CIMS.CAN.AB.Residential.Dwellings.Building Type.LowMed Density.Vintage.<1960 Bldg Code.Heating (Cold) | Sector | AB | Residential | Heating (Cold) | Electric - ASHP / Electric - backup | dcc_progress_ratio_1 | [5 empty] | 0.9 | 0.9 | 0.9 | 0.9 | 0.9 | 0.9 | 0.9 | 0.9 | 0.9 | 0.9 | 0.9
CIMS.CAN.AB.Residential.Dwellings.Building Type.LowMed Density.Vintage.1961-1980 Bldg Code.Heating (Cold) | Sector | AB | Residential | Heating (Cold) | Electric - ASHP / NG - backup | dcc_progress_ratio_1 | [5 empty] | 0.9 | 0.9 | 0.9 | 0.9 | 0.9 | 0.9 | 0.9 | 0.9 | 0.9 | 0.9 | 0.9
CIMS.CAN.AB.Residential.Dwellings.Building Type.LowMed Density.Vintage.1961-1980 Bldg Code.Heating (Cold) | Sector | AB | Residential | Heating (Cold) | Electric - ASHP / Electric - backup | dcc_progress_ratio_1 | [5 empty] | 0.9 | 0.9 | 0.9 | 0.9 | 0.9 | 0.9 | 0.9 | 0.9 | 0.9 | 0.9 | 0.9
CIMS.CAN.AB.Residential.Dwellings.Building Type.LowMed Density.Vintage.1981-2000 Bldg Code.Heating (Cold) | Sector | AB | Residential | Heating (Cold) | Electric - ASHP / NG - backup | dcc_progress_ratio_1 | [5 empty] | 0.9 | 0.9 | 0.9 | 0.9 | 0.9 | 0.9 | 0.9 | 0.9 | 0.9 | 0.9 | 0.9
CIMS.CAN.AB.Residential.Dwellings.Building Type.LowMed Density.Vintage.1981-2000 Bldg Code.Heating (Cold) | Sector | AB | Residential | Heating (Cold) | Electric - ASHP / Electric - backup | dcc_progress_ratio_1 | [5 empty] | 0.9 | 0.9 | 0.9 | 0.9 | 0.9 | 0.9 | 0.9 | 0.9 | 0.9 | 0.9 | 0.9
CIMS.CAN.AB.Residential.Dwellings.Building Type.LowMed Density.Vintage.2001-2020 Bldg Code.Heating (Cold) | Sector | AB | Residential | Heating (Cold) | Electric - ASHP / NG - backup | dcc_progress_ratio_1 | [5 empty] | 0.9 | 0.9 | 0.9 | 0.9 | 0.9 | 0.9 | 0.9 | 0.9 | 0.9 | 0.9 | 0.9
CIMS.CAN.AB.Residential.Dwellings.Building Type.LowMed Density.Vintage.2001-2020 Bldg Code.Heating (Cold) | Sector | AB | Residential | Heating (Cold) | Electric - ASHP / Electric - backup | dcc_progress_ratio_1 | [5 empty] | 0.9 | 0.9 | 0.9 | 0.9 | 0.9 | 0.9 | 0.9 | 0.9 | 0.9 | 0.9 | 0.9
CIMS.CAN.AB.Residential.Dwellings.Building Type.LowMed Density.Vintage.2021-2035 Bldg Code.Heating (Cold) | Sector | AB | Residential | Heating (Cold) | Electric - ASHP / NG - backup | dcc_progress_ratio_1 | [5 empty] | 0.9 | 0.9 | 0.9 | 0.9 | 0.9 | 0.9 | 0.9 | 0.9 | 0.9 | 0.9 | 0.9
CIMS.CAN.AB.Residential.Dwellings.Building Type.LowMed Density.Vintage.2021-2035 Bldg Code.Heating (Cold) | Sector | AB | Residential | Heating (Cold) | Electric - ASHP / Electric - backup | dcc_progress_ratio_1 | [5 empty] | 0.9 | 0.9 | 0.9 | 0.9 | 0.9 | 0.9 | 0.9 | 0.9 | 0.9 | 0.9 | 0.9
CIMS.CAN.AB.Residential.Dwellings.Building Type.LowMed Density.Vintage.>2035 Bldg Code.Heating (Cold) | Sector | AB | Residential | Heating (Cold) | Electric - ASHP / NG - backup | dcc_progress_ratio_1 | [5 empty] | 0.9 | 0.9 | 0.9 | 0.9 | 0.9 | 0.9 | 0.9 | 0.9 | 0.9 | 0.9 | 0.9
CIMS.CAN.AB.Residential.Dwellings.Building Type.LowMed Density.Vintage.>2035 Bldg Code.Heating (Cold) | Sector | AB | Residential | Heating (Cold) | Electric - ASHP / Electric - backup | dcc_progress_ratio_1 | [5 empty] | 0.9 | 0.9 | 0.9 | 0.9 | 0.9 | 0.9 | 0.9 | 0.9 | 0.9 | 0.9 | 0.9
CIMS.CAN.AB.Transportation Personal.Intercity Bus | Service | AB | Transportation Personal | Intercity Bus | Bus Intercity Hybrid | dcc_class | Electric motor
CIMS.CAN.AB.Transportation Personal.Intercity Bus | Service | AB | Transportation Personal | Intercity Bus | Bus Intercity Hybrid | dcc_limit |  |  |  |  | % | 2000: 0.72 | Copied from Hybrid Diesel Motor
CIMS.CAN.AB.Transportation Personal.Intercity Bus | Service | AB | Transportation Personal | Intercity Bus | Bus Intercity Hybrid | dcc_learning_min |  |  |  |  | % | 2000: 0.005 | Copied from Hybrid Diesel Motor
CIMS.CAN.AB.Transportation Personal.Intercity Bus | Service | AB | Transportation Personal | Intercity Bus | Bus Intercity Hybrid | dcc_capacity_1 |  |  |  |  | k*pkm | 2000: 160000000 | 800,000 km service life * 1000 buses manufacutred per year per plant / divided by 5 years intervals
CIMS.CAN.AB.Transportation Personal.Intercity Bus | Service | AB | Transportation Personal | Intercity Bus | Bus Intercity Hybrid | dcc_progress_ratio_1 |  |  |  |  | % | 2000: 0.97 | Copied from Hybrid Diesel Motor
CIMS.CAN.AB.Transportation Personal.Intercity Bus | Service | AB | Transportation Personal | Intercity Bus | Bus Intercity Hybrid Biodiesel | dcc_class | Electric motor | [15 empty] | Note that this used to have a separate class called Biofuel Motor. No need for a separate biofuel class. They are all electric motors.
CIMS.CAN.AB.Transportation Personal.Intercity Bus | Service | AB | Transportation Personal | Intercity Bus | Bus Intercity Hybrid Biodiesel | dcc_limit |  |  |  |  | % | 2000: 0.72 | Copied from Hybrid Diesel Motor
CIMS.CAN.AB.Transportation Personal.Intercity Bus | Service | AB | Transportation Personal | Intercity Bus | Bus Intercity Hybrid Biodiesel | dcc_learning_min |  |  |  |  | % | 2000: 0.005 | Copied from Hybrid Diesel Motor
CIMS.CAN.AB.Transportation Personal.Intercity Bus | Service | AB | Transportation Personal | Intercity Bus | Bus Intercity Hybrid Biodiesel | dcc_capacity_1 |  |  |  |  | k*pkm | [11 empty] | 800,000 km service life * 1000 buses manufacutred per year per plant / divided by 5 years intervals
CIMS.CAN.AB.Transportation Personal.Intercity Bus | Service | AB | Transportation Personal | Intercity Bus | Bus Intercity Hybrid Biodiesel | dcc_progress_ratio_1 |  |  |  |  | % | 2000: 0.97 | Copied from Hybrid Diesel Motor
CIMS.CAN.AB.Transportation Personal.Intercity Bus | Service | AB | Transportation Personal | Intercity Bus | Bus Intercity Hydrogen | dcc_class | Hydrogen fuel cell
CIMS.CAN.AB.Transportation Personal.Intercity Bus | Service | AB | Transportation Personal | Intercity Bus | Bus Intercity Hydrogen | dcc_limit |  |  |  |  | % | 2000: 0.2 | Copied from Fuel Cell 300
CIMS.CAN.AB.Transportation Personal.Intercity Bus | Service | AB | Transportation Personal | Intercity Bus | Bus Intercity Hydrogen | dcc_learning_min |  |  |  |  | % | 2000: 0.015 | Copied from Fuel Cell 300
CIMS.CAN.AB.Transportation Personal.Intercity Bus | Service | AB | Transportation Personal | Intercity Bus | Bus Intercity Hydrogen | dcc_capacity_1 |  |  |  |  | k*pkm | [11 empty] | 800,000 km service life * 1000 buses manufacutred per year per plant / divided by 5 years intervals
CIMS.CAN.AB.Transportation Personal.Intercity Bus | Service | AB | Transportation Personal | Intercity Bus | Bus Intercity Hydrogen | dcc_progress_ratio_1 |  |  |  |  | % | 2000: 0.85 | Copied from Fuel Cell 300
CIMS.CAN.AB.Transportation Personal.Intercity Rail | Service | AB | Transportation Personal | Rail | Rail Intercity Electric | dcc_class | Electric motor
CIMS.CAN.AB.Transportation Personal.Intercity Rail | Service | AB | Transportation Personal | Rail | Rail Intercity Electric | dcc_limit |  |  |  |  | % | 2000: 0.4
CIMS.CAN.AB.Transportation Personal.Intercity Rail | Service | AB | Transportation Personal | Rail | Rail Intercity Electric | dcc_learning_min |  |  |  |  | % | 2000: 0.015
CIMS.CAN.AB.Transportation Personal.Intercity Rail | Service | AB | Transportation Personal | Rail | Rail Intercity Electric | dcc_capacity_1 |  |  |  |  | k*pkm | [11 empty] | 80,000,000 pkm annual * 25 yr lifetime * 100 trains / 5 years
CIMS.CAN.AB.Transportation Personal.Intercity Rail | Service | AB | Transportation Personal | Rail | Rail Intercity Electric | dcc_progress_ratio_1 |  |  |  |  | % | 2000: 0.85
CIMS.CAN.AB.Transportation Personal.Intercity Rail | Service | AB | Transportation Personal | Rail | Rail Intercity Hydrogen | dcc_class | Hydrogen fuel cell
CIMS.CAN.AB.Transportation Personal.Intercity Rail | Service | AB | Transportation Personal | Rail | Rail Intercity Hydrogen | dcc_limit |  |  |  |  | % | 2000: 0.4
CIMS.CAN.AB.Transportation Personal.Intercity Rail | Service | AB | Transportation Personal | Rail | Rail Intercity Hydrogen | dcc_learning_min |  |  |  |  | % | 2000: 0.015
CIMS.CAN.AB.Transportation Personal.Intercity Rail | Service | AB | Transportation Personal | Rail | Rail Intercity Hydrogen | dcc_capacity_1 |  |  |  |  | k*pkm | [11 empty] | 80,000,000 pkm annual * 25 yr lifetime * 100 trains / 5 years
CIMS.CAN.AB.Transportation Personal.Intercity Rail | Service | AB | Transportation Personal | Rail | Rail Intercity Hydrogen | dcc_progress_ratio_1 |  |  |  |  | % | 2000: 0.85
CIMS.CAN.AB.Transportation Personal.Transit.Public Bus | Service | AB | Transportation Personal | Public Bus | Bus Urban Hybrid Biodiesel | dcc_class | Electric motor | [15 empty] | Note that this used to have a separate class called Biofuel Motor. No need for a separate biofuel class. They are all electric motors.
CIMS.CAN.AB.Transportation Personal.Transit.Public Bus | Service | AB | Transportation Personal | Public Bus | Bus Urban Hybrid Biodiesel | dcc_limit |  |  |  |  | % | 2000: 0.72 | Copied from Hybrid Diesel Motor
CIMS.CAN.AB.Transportation Personal.Transit.Public Bus | Service | AB | Transportation Personal | Public Bus | Bus Urban Hybrid Biodiesel | dcc_learning_min |  |  |  |  | % | 2000: 0.005 | Copied from Hybrid Diesel Motor
CIMS.CAN.AB.Transportation Personal.Transit.Public Bus | Service | AB | Transportation Personal | Public Bus | Bus Urban Hybrid Biodiesel | dcc_capacity_1 |  |  |  |  | k*pkm | [11 empty] | 800,000 km service life * 1000 buses manufacutred per year per plant / divided by 5 years intervals
CIMS.CAN.AB.Transportation Personal.Transit.Public Bus | Service | AB | Transportation Personal | Public Bus | Bus Urban Hybrid Biodiesel | dcc_progress_ratio_1 |  |  |  |  | % | 2000: 0.97 | Copied from Hybrid Diesel Motor
CIMS.CAN.AB.Transportation Personal.Transit.Public Bus | Service | AB | Transportation Personal | Public Bus | Bus Urban Hybrid | dcc_class | Electric motor
CIMS.CAN.AB.Transportation Personal.Transit.Public Bus | Service | AB | Transportation Personal | Public Bus | Bus Urban Hybrid | dcc_limit |  |  |  |  | % | 2000: 0.72 | Copied from Hybrid Diesel Motor
CIMS.CAN.AB.Transportation Personal.Transit.Public Bus | Service | AB | Transportation Personal | Public Bus | Bus Urban Hybrid | dcc_learning_min |  |  |  |  | % | 2000: 0.005 | Copied from Hybrid Diesel Motor
CIMS.CAN.AB.Transportation Personal.Transit.Public Bus | Service | AB | Transportation Personal | Public Bus | Bus Urban Hybrid | dcc_capacity_1 |  |  |  |  | k*pkm | [11 empty] | 800,000 km service life * 1000 buses manufacutred per year per plant / divided by 5 years intervals
CIMS.CAN.AB.Transportation Personal.Transit.Public Bus | Service | AB | Transportation Personal | Public Bus | Bus Urban Hybrid | dcc_progress_ratio_1 |  |  |  |  | % | 2000: 0.97 | Copied from Hybrid Diesel Motor
CIMS.CAN.AB.Transportation Personal.Transit.Public Bus | Service | AB | Transportation Personal | Public Bus | Bus Urban Hydrogen | dcc_class | Hydrogen fuel cell
CIMS.CAN.AB.Transportation Personal.Transit.Public Bus | Service | AB | Transportation Personal | Public Bus | Bus Urban Hydrogen | dcc_limit |  |  |  |  | % | 2000: 0.2 | Copied from Fuel Cell 300
CIMS.CAN.AB.Transportation Personal.Transit.Public Bus | Service | AB | Transportation Personal | Public Bus | Bus Urban Hydrogen | dcc_learning_min |  |  |  |  | % | 2000: 0.015 | Copied from Fuel Cell 300
CIMS.CAN.AB.Transportation Personal.Transit.Public Bus | Service | AB | Transportation Personal | Public Bus | Bus Urban Hydrogen | dcc_capacity_1 |  |  |  |  | k*pkm | [11 empty] | 800,000 km service life * 1000 buses manufacutred per year per plant / divided by 5 years intervals
CIMS.CAN.AB.Transportation Personal.Transit.Public Bus | Service | AB | Transportation Personal | Public Bus | Bus Urban Hydrogen | dcc_progress_ratio_1 |  |  |  |  | % | 2000: 0.85 | Copied from Fuel Cell 300
CIMS.CAN.AB.Transportation Personal.Transit.Public Bus | Service | AB | Transportation Personal | Public Bus | Bus Urban Electric | dcc_class | Electric motor
CIMS.CAN.AB.Transportation Personal.Transit.Public Bus | Service | AB | Transportation Personal | Public Bus | Bus Urban Electric | dcc_limit |  |  |  |  | % | 2000: 0.15 | Copied from BEV 300 Motors
CIMS.CAN.AB.Transportation Personal.Transit.Public Bus | Service | AB | Transportation Personal | Public Bus | Bus Urban Electric | dcc_learning_min |  |  |  |  | % | 2000: 0.015 | Copied from BEV 300 Motors
CIMS.CAN.AB.Transportation Personal.Transit.Public Bus | Service | AB | Transportation Personal | Public Bus | Bus Urban Electric | dcc_capacity_1 |  |  |  |  | k*pkm | [11 empty] | 800,000 km service life * 1000 buses manufacutred per year per plant / divided by 5 years intervals
CIMS.CAN.AB.Transportation Personal.Transit.Public Bus | Service | AB | Transportation Personal | Public Bus | Bus Urban Electric | dcc_progress_ratio_1 |  |  |  |  | % | 2000: 0.85 | Copied from BEV 300 Motors
CIMS.CAN.AB.Transportation Personal.Passenger Vehicle Motors | Service | AB | Transportation Personal | Passenger Vehicle Motors | Hybrid | dcc_class | Electric motor
CIMS.CAN.AB.Transportation Personal.Passenger Vehicle Motors | Service | AB | Transportation Personal | Passenger Vehicle Motors | Hybrid | dcc_limit |  |  |  |  | % | 2000: 0.85
CIMS.CAN.AB.Transportation Personal.Passenger Vehicle Motors | Service | AB | Transportation Personal | Passenger Vehicle Motors | Hybrid | dcc_learning_min |  |  |  |  | % | 2000: 0.002 | 50% reduction to 2050 full innovation FCC target
CIMS.CAN.AB.Transportation Personal.Passenger Vehicle Motors | Service | AB | Transportation Personal | Passenger Vehicle Motors | Hybrid | dcc_capacity_1 |  |  |  |  | 100 vkm (avg car eq) | [11 empty] | 320,000 km service life * 700 cars manufacutred per year per plant (first year tesla tales) / divided by 5 years intervals
CIMS.CAN.AB.Transportation Personal.Passenger Vehicle Motors | Service | AB | Transportation Personal | Passenger Vehicle Motors | Hybrid | dcc_progress_ratio_1 |  |  |  |  | % | 2000: 0.98 | Calibrated to achieve DCC limit in 10 doublings or sustained 1/3 market share penetration of 30 years to 2050
CIMS.CAN.AB.Transportation Personal.Passenger Vehicle Motors | Service | AB | Transportation Personal | Passenger Vehicle Motors | BEV 500 | dcc_class | Electric motor
CIMS.CAN.AB.Transportation Personal.Passenger Vehicle Motors | Service | AB | Transportation Personal | Passenger Vehicle Motors | BEV 500 | dcc_limit |  |  |  |  | % | 2000: 0.15
CIMS.CAN.AB.Transportation Personal.Passenger Vehicle Motors | Service | AB | Transportation Personal | Passenger Vehicle Motors | BEV 500 | dcc_learning_min |  |  |  |  | % | 2000: 0.015 | 50% reduction to 2050 full innovation FCC target
CIMS.CAN.AB.Transportation Personal.Passenger Vehicle Motors | Service | AB | Transportation Personal | Passenger Vehicle Motors | BEV 500 | dcc_capacity_1 |  |  |  |  | 100 vkm (avg car eq) | [11 empty] | 320,000 km service life * 700 cars manufacutred per year per plant (first year tesla tales) / divided by 5 years intervals
CIMS.CAN.AB.Transportation Personal.Passenger Vehicle Motors | Service | AB | Transportation Personal | Passenger Vehicle Motors | BEV 500 | dcc_progress_ratio_1 |  |  |  |  | % | 2000: 0.85 | Calibrated to achieve DCC limit in 10 doublings or sustained 1/3 market share penetration of 30 years to 2050
CIMS.CAN.AB.Transportation Personal.Passenger Vehicle Motors | Service | AB | Transportation Personal | Passenger Vehicle Motors | BEV 800 | dcc_class | Electric motor
CIMS.CAN.AB.Transportation Personal.Passenger Vehicle Motors | Service | AB | Transportation Personal | Passenger Vehicle Motors | BEV 800 | dcc_limit |  |  |  |  | % | 2000: 0.15
CIMS.CAN.AB.Transportation Personal.Passenger Vehicle Motors | Service | AB | Transportation Personal | Passenger Vehicle Motors | BEV 800 | dcc_learning_min |  |  |  |  | % | 2000: 0.015 | 50% reduction to 2050 full innovation FCC target
CIMS.CAN.AB.Transportation Personal.Passenger Vehicle Motors | Service | AB | Transportation Personal | Passenger Vehicle Motors | BEV 800 | dcc_capacity_1 |  |  |  |  | 100 vkm (avg car eq) | [11 empty] | 320,000 km service life * 700 cars manufacutred per year per plant (first year tesla tales) / divided by 5 years intervals
CIMS.CAN.AB.Transportation Personal.Passenger Vehicle Motors | Service | AB | Transportation Personal | Passenger Vehicle Motors | BEV 800 | dcc_progress_ratio_1 |  |  |  |  | % | 2000: 0.85 | Calibrated to achieve DCC limit in 10 doublings or sustained 1/3 market share penetration of 30 years to 2050
CIMS.CAN.AB.Transportation Personal.Passenger Vehicle Motors | Service | AB | Transportation Personal | Passenger Vehicle Motors | Fuel Cell 650 | dcc_class | Hydrogen fuel cell
CIMS.CAN.AB.Transportation Personal.Passenger Vehicle Motors | Service | AB | Transportation Personal | Passenger Vehicle Motors | Fuel Cell 650 | dcc_limit |  |  |  |  | % | 2000: 0.2
CIMS.CAN.AB.Transportation Personal.Passenger Vehicle Motors | Service | AB | Transportation Personal | Passenger Vehicle Motors | Fuel Cell 650 | dcc_learning_min |  |  |  |  | % | 2000: 0.015 | 50% reduction to 2050 full innovation FCC target
CIMS.CAN.AB.Transportation Personal.Passenger Vehicle Motors | Service | AB | Transportation Personal | Passenger Vehicle Motors | Fuel Cell 650 | dcc_capacity_1 |  |  |  |  | 100 vkm (avg car eq) | [11 empty] | 320,000 km service life * 700 cars manufacutred per year per plant (first year tesla tales) / divided by 5 years intervals
CIMS.CAN.AB.Transportation Personal.Passenger Vehicle Motors | Service | AB | Transportation Personal | Passenger Vehicle Motors | Fuel Cell 650 | dcc_progress_ratio_1 |  |  |  |  | % | 2000: 0.85 | Calibrated to achieve DCC limit in 10 doublings or sustained 1/3 market share penetration of 30 years to 2050
CIMS.CAN.AB.Transportation Personal.Passenger Vehicle Motors | Service | AB | Transportation Personal | Passenger Vehicle Motors | Plug-in Hybrid | dcc_class | Electric motor
CIMS.CAN.AB.Transportation Personal.Passenger Vehicle Motors | Service | AB | Transportation Personal | Passenger Vehicle Motors | Plug-in Hybrid | dcc_limit |  |  |  |  | % | 2000: 0.44
CIMS.CAN.AB.Transportation Personal.Passenger Vehicle Motors | Service | AB | Transportation Personal | Passenger Vehicle Motors | Plug-in Hybrid | dcc_learning_min |  |  |  |  | % | 2000: 0.01 | 50% reduction to 2050 full innovation FCC target
CIMS.CAN.AB.Transportation Personal.Passenger Vehicle Motors | Service | AB | Transportation Personal | Passenger Vehicle Motors | Plug-in Hybrid | dcc_capacity_1 |  |  |  |  | 100 vkm (avg car eq) | [11 empty] | 320,000 km service life * 700 cars manufacutred per year per plant (first year tesla tales) / divided by 5 years intervals
CIMS.CAN.AB.Transportation Personal.Passenger Vehicle Motors | Service | AB | Transportation Personal | Passenger Vehicle Motors | Plug-in Hybrid | dcc_progress_ratio_1 |  |  |  |  | % | 2000: 0.92 | Calibrated to achieve DCC limit in 10 doublings or sustained 1/3 market share penetration of 30 years to 2050
CIMS.CAN.AB.Transportation Freight.Freight.Land.Light Medium | Service | AB | Transportation Freight | Light Medium | Diesel Efficient | dcc_class | Fossil fuel motor
CIMS.CAN.AB.Transportation Freight.Freight.Land.Light Medium | Service | AB | Transportation Freight | Light Medium | Diesel Efficient | dcc_limit |  |  |  |  | % | 2000: 0.7
CIMS.CAN.AB.Transportation Freight.Freight.Land.Light Medium | Service | AB | Transportation Freight | Light Medium | Diesel Efficient | dcc_learning_min |  |  |  |  | % | 2000: 0.001
CIMS.CAN.AB.Transportation Freight.Freight.Land.Light Medium | Service | AB | Transportation Freight | Light Medium | Diesel Efficient | dcc_capacity_1 |  |  |  |  | k*tkm | [11 empty] | 86358000 tkm annual * 16 yr lifetime * 1000 per plant (wild guess) / 5 yr
CIMS.CAN.AB.Transportation Freight.Freight.Land.Light Medium | Service | AB | Transportation Freight | Light Medium | Diesel Efficient | dcc_progress_ratio_1 |  |  |  |  | % | 2000: 0.97
CIMS.CAN.AB.Transportation Freight.Freight.Land.Light Medium | Service | AB | Transportation Freight | Light Medium | Gasoline Efficient | dcc_class | Fossil fuel motor
CIMS.CAN.AB.Transportation Freight.Freight.Land.Light Medium | Service | AB | Transportation Freight | Light Medium | Gasoline Efficient | dcc_limit |  |  |  |  | % | 2000: 0.7
CIMS.CAN.AB.Transportation Freight.Freight.Land.Light Medium | Service | AB | Transportation Freight | Light Medium | Gasoline Efficient | dcc_learning_min |  |  |  |  | % | 2000: 0.001
CIMS.CAN.AB.Transportation Freight.Freight.Land.Light Medium | Service | AB | Transportation Freight | Light Medium | Gasoline Efficient | dcc_capacity_1 |  |  |  |  | k*tkm | [11 empty] | 86358000 tkm annual * 16 yr lifetime * 1000 per plant (wild guess) / 5 yr
CIMS.CAN.AB.Transportation Freight.Freight.Land.Light Medium | Service | AB | Transportation Freight | Light Medium | Gasoline Efficient | dcc_progress_ratio_1 |  |  |  |  | % | 2000: 0.97
CIMS.CAN.AB.Transportation Freight.Freight.Land.Light Medium | Service | AB | Transportation Freight | Light Medium | Biodiesel | dcc_class | Biofuel motor
CIMS.CAN.AB.Transportation Freight.Freight.Land.Light Medium | Service | AB | Transportation Freight | Light Medium | Biodiesel | dcc_limit |  |  |  |  | % | 2000: 0.4
CIMS.CAN.AB.Transportation Freight.Freight.Land.Light Medium | Service | AB | Transportation Freight | Light Medium | Biodiesel | dcc_learning_min |  |  |  |  | % | 2000: 0.005
CIMS.CAN.AB.Transportation Freight.Freight.Land.Light Medium | Service | AB | Transportation Freight | Light Medium | Biodiesel | dcc_capacity_1 |  |  |  |  | k*tkm | [11 empty] | 86358000 tkm annual * 16 yr lifetime * 1000 per plant (wild guess) / 5 yr
CIMS.CAN.AB.Transportation Freight.Freight.Land.Light Medium | Service | AB | Transportation Freight | Light Medium | Biodiesel | dcc_progress_ratio_1 |  |  |  |  | % | 2000: 0.95
CIMS.CAN.AB.Transportation Freight.Freight.Land.Light Medium | Service | AB | Transportation Freight | Light Medium | Hydrogen | dcc_class | Hydrogen fuel cell
CIMS.CAN.AB.Transportation Freight.Freight.Land.Light Medium | Service | AB | Transportation Freight | Light Medium | Hydrogen | dcc_limit |  |  |  |  | % | 2000: 0.31
CIMS.CAN.AB.Transportation Freight.Freight.Land.Light Medium | Service | AB | Transportation Freight | Light Medium | Hydrogen | dcc_learning_min |  |  |  |  | % | 2000: 0.015
CIMS.CAN.AB.Transportation Freight.Freight.Land.Light Medium | Service | AB | Transportation Freight | Light Medium | Hydrogen | dcc_capacity_1 |  |  |  |  | k*tkm | [11 empty] | 86358000 tkm annual * 16 yr lifetime * 1000 per plant (wild guess) / 5 yr
CIMS.CAN.AB.Transportation Freight.Freight.Land.Light Medium | Service | AB | Transportation Freight | Light Medium | Hydrogen | dcc_progress_ratio_1 |  |  |  |  | % | 2000: 0.85
CIMS.CAN.AB.Transportation Freight.Freight.Land.Light Medium | Service | AB | Transportation Freight | Light Medium | Electric | dcc_class | Electric motor
CIMS.CAN.AB.Transportation Freight.Freight.Land.Light Medium | Service | AB | Transportation Freight | Light Medium | Electric | dcc_limit |  |  |  |  | % | 2000: 0.39
CIMS.CAN.AB.Transportation Freight.Freight.Land.Light Medium | Service | AB | Transportation Freight | Light Medium | Electric | dcc_learning_min |  |  |  |  | % | 2000: 0.015
CIMS.CAN.AB.Transportation Freight.Freight.Land.Light Medium | Service | AB | Transportation Freight | Light Medium | Electric | dcc_capacity_1 |  |  |  |  | k*tkm | [11 empty] | 86358000 tkm annual * 16 yr lifetime * 1000 per plant (wild guess) / 5 yr
CIMS.CAN.AB.Transportation Freight.Freight.Land.Light Medium | Service | AB | Transportation Freight | Light Medium | Electric | dcc_progress_ratio_1 |  |  |  |  | % | 2000: 0.85
CIMS.CAN.AB.Transportation Freight.Freight.Land.Light Medium | Service | AB | Transportation Freight | Light Medium | Plug-in Hybrid | dcc_class | Electric motor
CIMS.CAN.AB.Transportation Freight.Freight.Land.Light Medium | Service | AB | Transportation Freight | Light Medium | Plug-in Hybrid | dcc_limit |  |  |  |  | % | 2000: 0.52
CIMS.CAN.AB.Transportation Freight.Freight.Land.Light Medium | Service | AB | Transportation Freight | Light Medium | Plug-in Hybrid | dcc_learning_min |  |  |  |  | % | 2000: 0.01
CIMS.CAN.AB.Transportation Freight.Freight.Land.Light Medium | Service | AB | Transportation Freight | Light Medium | Plug-in Hybrid | dcc_capacity_1 |  |  |  |  | k*tkm | [11 empty] | 86358000 tkm annual * 16 yr lifetime * 1000 per plant (wild guess) / 5 yr
CIMS.CAN.AB.Transportation Freight.Freight.Land.Light Medium | Service | AB | Transportation Freight | Light Medium | Plug-in Hybrid | dcc_progress_ratio_1 |  |  |  |  | % | 2000: 0.92
CIMS.CAN.AB.Transportation Freight.Freight.Land.Heavy.Trucks | Service | AB | Transportation Freight | Trucks | Natural Gas | dcc_class | CNG
CIMS.CAN.AB.Transportation Freight.Freight.Land.Heavy.Trucks | Service | AB | Transportation Freight | Trucks | Natural Gas | dcc_limit |  |  |  |  | % | 2000: 0.7
CIMS.CAN.AB.Transportation Freight.Freight.Land.Heavy.Trucks | Service | AB | Transportation Freight | Trucks | Natural Gas | dcc_learning_min |  |  |  |  | % | 2000: 0.001
CIMS.CAN.AB.Transportation Freight.Freight.Land.Heavy.Trucks | Service | AB | Transportation Freight | Trucks | Natural Gas | dcc_capacity_1 |  |  |  |  | k*tkm | [11 empty] | 86358000 tkm annual * 16 yr lifetime * 1000 per plant (wild guess) / 5 yr
CIMS.CAN.AB.Transportation Freight.Freight.Land.Heavy.Trucks | Service | AB | Transportation Freight | Trucks | Natural Gas | dcc_progress_ratio_1 |  |  |  |  | % | 2000: 0.97
CIMS.CAN.AB.Transportation Freight.Freight.Land.Heavy.Trucks | Service | AB | Transportation Freight | Trucks | Biodiesel | dcc_class | Biofuel motor
CIMS.CAN.AB.Transportation Freight.Freight.Land.Heavy.Trucks | Service | AB | Transportation Freight | Trucks | Biodiesel | dcc_limit |  |  |  |  | % | 2000: 0.87
CIMS.CAN.AB.Transportation Freight.Freight.Land.Heavy.Trucks | Service | AB | Transportation Freight | Trucks | Biodiesel | dcc_learning_min |  |  |  |  | % | 2000: 0.005
CIMS.CAN.AB.Transportation Freight.Freight.Land.Heavy.Trucks | Service | AB | Transportation Freight | Trucks | Biodiesel | dcc_capacity_1 |  |  |  |  | k*tkm | [11 empty] | 86358000 tkm annual * 16 yr lifetime * 1000 per plant (wild guess) / 5 yr
CIMS.CAN.AB.Transportation Freight.Freight.Land.Heavy.Trucks | Service | AB | Transportation Freight | Trucks | Biodiesel | dcc_progress_ratio_1 |  |  |  |  | % | 2000: 0.95
CIMS.CAN.AB.Transportation Freight.Freight.Land.Heavy.Trucks | Service | AB | Transportation Freight | Trucks | Hydrogen | dcc_class | Hydrogen fuel cell
CIMS.CAN.AB.Transportation Freight.Freight.Land.Heavy.Trucks | Service | AB | Transportation Freight | Trucks | Hydrogen | dcc_limit |  |  |  |  | % | 2000: 0.4
CIMS.CAN.AB.Transportation Freight.Freight.Land.Heavy.Trucks | Service | AB | Transportation Freight | Trucks | Hydrogen | dcc_learning_min |  |  |  |  | % | 2000: 0.015
CIMS.CAN.AB.Transportation Freight.Freight.Land.Heavy.Trucks | Service | AB | Transportation Freight | Trucks | Hydrogen | dcc_capacity_1 |  |  |  |  | k*tkm | [11 empty] | 86358000 tkm annual * 16 yr lifetime * 1000 per plant (wild guess) / 5 yr
CIMS.CAN.AB.Transportation Freight.Freight.Land.Heavy.Trucks | Service | AB | Transportation Freight | Trucks | Hydrogen | dcc_progress_ratio_1 |  |  |  |  | % | 2000: 0.85
CIMS.CAN.AB.Transportation Freight.Freight.Land.Heavy.Trucks | Service | AB | Transportation Freight | Trucks | Electric | dcc_class | Electric motor
CIMS.CAN.AB.Transportation Freight.Freight.Land.Heavy.Trucks | Service | AB | Transportation Freight | Trucks | Electric | dcc_limit |  |  |  |  | % | 2000: 0.4
CIMS.CAN.AB.Transportation Freight.Freight.Land.Heavy.Trucks | Service | AB | Transportation Freight | Trucks | Electric | dcc_learning_min |  |  |  |  | % | 2000: 0.015
CIMS.CAN.AB.Transportation Freight.Freight.Land.Heavy.Trucks | Service | AB | Transportation Freight | Trucks | Electric | dcc_capacity_1 |  |  |  |  | k*tkm | [11 empty] | 86358000 tkm annual * 16 yr lifetime * 1000 per plant (wild guess) / 5 yr
CIMS.CAN.AB.Transportation Freight.Freight.Land.Heavy.Trucks | Service | AB | Transportation Freight | Trucks | Electric | dcc_progress_ratio_1 |  |  |  |  | % | 2000: 0.85
CIMS.CAN.AB.Transportation Freight.Freight.Land.Heavy.Trucks | Service | AB | Transportation Freight | Trucks | Plug-in Hybrid | dcc_class | Electric motor
CIMS.CAN.AB.Transportation Freight.Freight.Land.Heavy.Trucks | Service | AB | Transportation Freight | Trucks | Plug-in Hybrid | dcc_limit |  |  |  |  | % | 2000: 0.67
CIMS.CAN.AB.Transportation Freight.Freight.Land.Heavy.Trucks | Service | AB | Transportation Freight | Trucks | Plug-in Hybrid | dcc_learning_min |  |  |  |  | % | 2000: 0.01
CIMS.CAN.AB.Transportation Freight.Freight.Land.Heavy.Trucks | Service | AB | Transportation Freight | Trucks | Plug-in Hybrid | dcc_capacity_1 |  |  |  |  | k*tkm | [11 empty] | 86358000 tkm annual * 16 yr lifetime * 1000 per plant (wild guess) / 5 yr
CIMS.CAN.AB.Transportation Freight.Freight.Land.Heavy.Trucks | Service | AB | Transportation Freight | Trucks | Plug-in Hybrid | dcc_progress_ratio_1 |  |  |  |  | % | 2000: 0.92
CIMS.CAN.AB.Transportation Freight.Freight.Land.Heavy.Trucks | Service | AB | Transportation Freight | Trucks | Catenary | dcc_class | Catenary
CIMS.CAN.AB.Transportation Freight.Freight.Land.Heavy.Trucks | Service | AB | Transportation Freight | Trucks | Catenary | dcc_limit |  |  |  |  | % | 2000: 0.6
CIMS.CAN.AB.Transportation Freight.Freight.Land.Heavy.Trucks | Service | AB | Transportation Freight | Trucks | Catenary | dcc_learning_min |  |  |  |  | % | 2000: 0.004
CIMS.CAN.AB.Transportation Freight.Freight.Land.Heavy.Trucks | Service | AB | Transportation Freight | Trucks | Catenary | dcc_capacity_1 |  |  |  |  | k*tkm | [11 empty] | 86358000 tkm annual * 16 yr lifetime * 1000 per plant (wild guess) / 5 yr
CIMS.CAN.AB.Transportation Freight.Freight.Land.Heavy.Trucks | Service | AB | Transportation Freight | Trucks | Catenary | dcc_progress_ratio_1 |  |  |  |  | % | 2000: 0.9
CIMS.CAN.AB.Transportation Freight.Freight.Land.Heavy.Rail | Service | AB | Transportation Freight | Rail | Biodiesel | dcc_class | Biofuel motor
CIMS.CAN.AB.Transportation Freight.Freight.Land.Heavy.Rail | Service | AB | Transportation Freight | Rail | Biodiesel | dcc_limit |  |  |  |  | % | 2000: 0.4
CIMS.CAN.AB.Transportation Freight.Freight.Land.Heavy.Rail | Service | AB | Transportation Freight | Rail | Biodiesel | dcc_learning_min |  |  |  |  | % | 2000: 0.005
CIMS.CAN.AB.Transportation Freight.Freight.Land.Heavy.Rail | Service | AB | Transportation Freight | Rail | Biodiesel | dcc_capacity_1 |  |  |  |  | k*tkm | [11 empty] | 80,000,000 tkm annual * 25 yr lifetime * 100 trains / 5 years
CIMS.CAN.AB.Transportation Freight.Freight.Land.Heavy.Rail | Service | AB | Transportation Freight | Rail | Biodiesel | dcc_progress_ratio_1 |  |  |  |  | % | 2000: 0.95
CIMS.CAN.AB.Transportation Freight.Freight.Land.Heavy.Rail | Service | AB | Transportation Freight | Rail | Hydrogen | dcc_class | Hydrogen fuel cell
CIMS.CAN.AB.Transportation Freight.Freight.Land.Heavy.Rail | Service | AB | Transportation Freight | Rail | Hydrogen | dcc_limit |  |  |  |  | % | 2000: 0.45
CIMS.CAN.AB.Transportation Freight.Freight.Land.Heavy.Rail | Service | AB | Transportation Freight | Rail | Hydrogen | dcc_learning_min |  |  |  |  | % | 2000: 0.015
CIMS.CAN.AB.Transportation Freight.Freight.Land.Heavy.Rail | Service | AB | Transportation Freight | Rail | Hydrogen | dcc_capacity_1 |  |  |  |  | k*tkm | [11 empty] | 80,000,000 tkm annual * 25 yr lifetime * 100 trains / 5 years
CIMS.CAN.AB.Transportation Freight.Freight.Land.Heavy.Rail | Service | AB | Transportation Freight | Rail | Hydrogen | dcc_progress_ratio_1 |  |  |  |  | % | 2000: 0.85
CIMS.CAN.AB.Transportation Freight.Freight.Land.Heavy.Rail | Service | AB | Transportation Freight | Rail | Electric | dcc_class | Electric motor
CIMS.CAN.AB.Transportation Freight.Freight.Land.Heavy.Rail | Service | AB | Transportation Freight | Rail | Electric | dcc_limit |  |  |  |  | % | 2000: 0.4
CIMS.CAN.AB.Transportation Freight.Freight.Land.Heavy.Rail | Service | AB | Transportation Freight | Rail | Electric | dcc_learning_min |  |  |  |  | % | 2000: 0.015
CIMS.CAN.AB.Transportation Freight.Freight.Land.Heavy.Rail | Service | AB | Transportation Freight | Rail | Electric | dcc_capacity_1 |  |  |  |  | k*tkm | [11 empty] | 80,000,000 tkm annual * 25 yr lifetime * 100 trains / 5 years
CIMS.CAN.AB.Transportation Freight.Freight.Land.Heavy.Rail | Service | AB | Transportation Freight | Rail | Electric | dcc_progress_ratio_1 |  |  |  |  | % | 2000: 0.85
CIMS.CAN.AB.Transportation Freight.Freight.Marine | Service | AB | Transportation Freight | Marine | Biodiesel | dcc_class | Biofuel motor
CIMS.CAN.AB.Transportation Freight.Freight.Marine | Service | AB | Transportation Freight | Marine | Biodiesel | dcc_limit |  |  |  |  | % | 2000: 0.87
CIMS.CAN.AB.Transportation Freight.Freight.Marine | Service | AB | Transportation Freight | Marine | Biodiesel | dcc_learning_min |  |  |  |  | % | 2000: 0.001
CIMS.CAN.AB.Transportation Freight.Freight.Marine | Service | AB | Transportation Freight | Marine | Biodiesel | dcc_capacity_1 |  |  |  |  | k*tkm | [11 empty] | 800,000,000 tkm annual * 35 yr lifetime * 100 ships / 5 years
CIMS.CAN.AB.Transportation Freight.Freight.Marine | Service | AB | Transportation Freight | Marine | Biodiesel | dcc_progress_ratio_1 |  |  |  |  | % | 2000: 0.91
CIMS.CAN.AB.Transportation Freight.Freight.Marine | Service | AB | Transportation Freight | Marine | Hydrogen | dcc_class | Hydrogen fuel cell
CIMS.CAN.AB.Transportation Freight.Freight.Marine | Service | AB | Transportation Freight | Marine | Hydrogen | dcc_limit |  |  |  |  | % | 2000: 0.2
CIMS.CAN.AB.Transportation Freight.Freight.Marine | Service | AB | Transportation Freight | Marine | Hydrogen | dcc_learning_min |  |  |  |  | % | 2000: 0.015
CIMS.CAN.AB.Transportation Freight.Freight.Marine | Service | AB | Transportation Freight | Marine | Hydrogen | dcc_capacity_1 |  |  |  |  | k*tkm | [11 empty] | 800,000,000 tkm annual * 35 yr lifetime * 100 ships / 5 years
CIMS.CAN.AB.Transportation Freight.Freight.Marine | Service | AB | Transportation Freight | Marine | Hydrogen | dcc_progress_ratio_1 |  |  |  |  | % | 2000: 0.85
CIMS.CAN.AB.Agriculture.Tractors | Service | AB | Agriculture | Tractors | Hydrogen | dcc_class | Hydrogen fuel cell
CIMS.CAN.AB.Agriculture.Tractors | Service | AB | Agriculture | Tractors | Hydrogen | dcc_limit |  |  |  |  | % | 2000: 0.2
CIMS.CAN.AB.Agriculture.Tractors | Service | AB | Agriculture | Tractors | Hydrogen | dcc_learning_min |  |  |  |  | % | 2000: 0.015
CIMS.CAN.AB.Agriculture.Tractors | Service | AB | Agriculture | Tractors | Hydrogen | dcc_capacity_1 |  |  |  |  | vkm | 2000: 92227251.1754
CIMS.CAN.AB.Agriculture.Tractors | Service | AB | Agriculture | Tractors | Hydrogen | dcc_progress_ratio_1 |  |  |  |  | % | 2000: 0.85