## README
Follow these steps:
| 1 | Add sheets as-needed to calculate input data
| 2 | Collect all values to be included in CIMS input files on the data sheet within the green "data" named range. Include values as appropriate in the text columns (B:M) to be able to link external files using the index column.
| 3 | In the CIMS input .xlsx files (e.g., CIMS_exogenous prices), use following formula template to link to data in this file: =INDEX(data,MATCH(index_from_model_file,index,0),MATCH(year_from_model_file,year,0)) Note that "data", "index", and "year" are named ranges in this file. You can use these names in the .xlsx input file. Linking to this file while it is open will be easiest. It does not need to be open to update values in future.
Model files linked to this data file:
for clarity, include file path after "cims-models" folder (e.g., csv/model/CIMS_exogenous prices)
| 1 | csv/model/mining
2
3
4
5
6
7
8
9
10
Change log
| Date | Note

## data
| Not used in index | Not used in index | Not used in index | Not used in index |  | Not used in index | Not used in index | Not used in index | Not used in index | Not used in index | Comments | Unit | discount_rate_financial | heterogeneity | available | unavailable | lifetime | BCmarket_share_total | ABmarket_share_total | SKmarket_share_total | MBmarket_share_total | ONmarket_share_total | QCmarket_share_total | NBmarket_share_total | NSmarket_share_total | PEmarket_share_total | NLmarket_share_total | YTmarket_share_total | NTmarket_share_total | NUmarket_share_total | ATmarket_share_total | TRmarket_share_total | output | fcc | fom | lcc_financial
[18 empty] | BC | AB | SK | MB | ON | QC | NB | NS | PE | NL | YT | NT | NU | AT | TR
Branch | Type | Region | Sector | Service | technology | Parameter | Context | Sub_Context | Target | Source | Comments | Unit | discount_rate_financial | heterogeneity | available | unavailable | lifetime | market_share_total | market_share_total | market_share_total | market_share_total | market_share_total | market_share_total | market_share_total | market_share_total | market_share_total | market_share_total | market_share_total | market_share_total | market_share_total | market_share_total | market_share_total | output | fcc | fom | lcc_financial | INDEX
.Mining.Final Product.Metal Open Pit.Size Reduced Iron Product.Raw Product.Extraction | [9 empty] | JCIMS |  | tonne | 35% | 10 | [22 empty] | .Mining.Final Product.Metal Open Pit.Size Reduced Iron Product.Raw Product.Extraction
.Mining.Final Product.Metal Open Pit.Size Reduced Iron Product.Raw Product.Extraction |  |  |  |  | Extraction |  |  |  |  | JCIMS |  | tonne |  |  | 1950 | 2101 | 25 | QC: 70%; AT: 11% | 70000 | 1435483.5031 | 57419.3401 |  | .Mining.Final Product.Metal Open Pit.Size Reduced Iron Product.Raw Product.ExtractionExtraction
.Mining.Final Product.Metal Open Pit.Size Reduced Iron Product.Raw Product.Extraction |  |  |  |  | Extraction biodiesel |  |  |  |  | JCIMS |  | tonne |  |  | 1950 | 2101 | 25 | [15 empty] | 70000 | 1435483.5031 | 57419.3401 |  | .Mining.Final Product.Metal Open Pit.Size Reduced Iron Product.Raw Product.ExtractionExtraction biodiesel
.Mining.Final Product.Metal Open Pit.Size Reduced Iron Product.Raw Product.Extraction |  |  |  |  | Extraction electricity |  |  |  |  | JCIMS |  | tonne |  |  | 1950 | 2101 | 25 | QC: 30%; AT: 89% | 70000 | 1435483.5031 | 57419.3401 |  | .Mining.Final Product.Metal Open Pit.Size Reduced Iron Product.Raw Product.ExtractionExtraction electricity
.Mining.Final Product.Metal Open Pit.Size Reduced Iron Product.Raw Product.Transportation | [9 empty] | JCIMS |  | tonne | 35% | 10 | [22 empty] | .Mining.Final Product.Metal Open Pit.Size Reduced Iron Product.Raw Product.Transportation
.Mining.Final Product.Metal Open Pit.Size Reduced Iron Product.Raw Product.Transportation |  |  |  |  | Conveyance |  |  |  |  | JCIMS |  | tonne |  |  | 1950 | 2101 | 25 | QC: 87%; AT: 98% | 70000 | 1435483.5031 | 57419.3401 |  | .Mining.Final Product.Metal Open Pit.Size Reduced Iron Product.Raw Product.TransportationConveyance
.Mining.Final Product.Metal Open Pit.Size Reduced Iron Product.Raw Product.Transportation |  |  |  |  | Diesel truck |  |  |  |  | JCIMS |  | tonne |  |  | 1950 | 2101 | 25 | QC: 13%; AT: 2% | 70000 | 1148386.8025 | 45935.4721 |  | .Mining.Final Product.Metal Open Pit.Size Reduced Iron Product.Raw Product.TransportationDiesel truck
.Mining.Final Product.Metal Open Pit.Size Reduced Iron Product.Raw Product.Transportation |  |  |  |  | Biodiesel truck |  |  |  |  | JCIMS |  | tonne |  |  | 1950 | 2101 | 25 | [15 empty] | 70000 | 1148386.8025 | 45935.4721 |  | .Mining.Final Product.Metal Open Pit.Size Reduced Iron Product.Raw Product.TransportationBiodiesel truck
.Mining.Final Product.Metal Open Pit.Size Reduced Iron Product.Primary Crushing | [9 empty] | JCIMS |  | tonne | 35% | 10 | [22 empty] | .Mining.Final Product.Metal Open Pit.Size Reduced Iron Product.Primary Crushing
.Mining.Final Product.Metal Open Pit.Size Reduced Iron Product.Primary Crushing |  |  |  |  | Primary Crushing |  |  |  |  | JCIMS |  | tonne |  |  | 1950 | 2101 | 25 | QC: 100%; AT: 100% | 70000 | 1435483.5031 | 57419.3401 |  | .Mining.Final Product.Metal Open Pit.Size Reduced Iron Product.Primary CrushingPrimary Crushing
.Mining.Final Product.Metal Open Pit.Size Reduced Iron Product.Secondary Crushing | [9 empty] | JCIMS |  | tonne | 35% | 10 | [22 empty] | .Mining.Final Product.Metal Open Pit.Size Reduced Iron Product.Secondary Crushing
.Mining.Final Product.Metal Open Pit.Size Reduced Iron Product.Secondary Crushing |  |  |  |  | Fine grinding |  |  |  |  | JCIMS |  | tonne |  |  | 1950 | 2101 | 25 | QC: 100%; AT: 75% | 70000 | 1435483.5031 | 57419.3401 |  | .Mining.Final Product.Metal Open Pit.Size Reduced Iron Product.Secondary CrushingFine grinding
.Mining.Final Product.Metal Open Pit.Size Reduced Iron Product.Secondary Crushing |  |  |  |  | Fine grinding comp ctrl |  |  |  |  | JCIMS |  | tonne |  |  | 1950 | 2101 | 25 | AT: 25% | 70000 | 1492902.8433 | 59716.1137 |  | .Mining.Final Product.Metal Open Pit.Size Reduced Iron Product.Secondary CrushingFine grinding comp ctrl
.Mining.Final Product.Metal Open Pit.Size Reduced Iron Product.Agglomeration | [9 empty] | JCIMS |  | tonne | 35% | 10 | [22 empty] | .Mining.Final Product.Metal Open Pit.Size Reduced Iron Product.Agglomeration
.Mining.Final Product.Metal Open Pit.Size Reduced Iron Product.Agglomeration |  |  |  |  | NG |  |  |  |  | JCIMS |  | tonne |  |  | 1950 | 2101 | 25 | [15 empty] | 1000000 | 77926247.2412 | 3896312.3621 |  | .Mining.Final Product.Metal Open Pit.Size Reduced Iron Product.AgglomerationNG | bar: QC
.Mining.Final Product.Metal Open Pit.Size Reduced Iron Product.Agglomeration |  |  |  |  | NG insulation |  |  |  |  | JCIMS |  | tonne |  |  | 1950 | 2101 | 25 | [15 empty] | 1000000 | 67765074.8022 | 3388253.7401 |  | .Mining.Final Product.Metal Open Pit.Size Reduced Iron Product.AgglomerationNG insulation
.Mining.Final Product.Metal Open Pit.Size Reduced Iron Product.Agglomeration |  |  |  |  | Oil |  |  |  |  | JCIMS |  | tonne |  |  | 1950 | 2101 | 25 | ON: 75%; QC: 55.8%; AT: 80% | 1000000 | 77926247.2412 | 3896312.3621 |  | .Mining.Final Product.Metal Open Pit.Size Reduced Iron Product.AgglomerationOil
.Mining.Final Product.Metal Open Pit.Size Reduced Iron Product.Agglomeration |  |  |  |  | Oil insulation |  |  |  |  | JCIMS |  | tonne |  |  | 1950 | 2101 | 25 | QC: 40%; AT: 15% | 1000000 | 78210513.9818 | 3910525.6991 |  | .Mining.Final Product.Metal Open Pit.Size Reduced Iron Product.AgglomerationOil insulation
.Mining.Final Product.Metal Open Pit.Size Reduced Iron Product.Agglomeration |  |  |  |  | sintering |  |  |  |  | JCIMS |  | tonne |  |  | 1950 | 2101 | 25 | ON: 25%; QC: 3.3%; AT: 5.3% | 1000000 | 73824865.8762 | 3691243.2938 |  | .Mining.Final Product.Metal Open Pit.Size Reduced Iron Product.Agglomerationsintering
.Mining.Final Product.Metal Open Pit.Size Reduced Iron Product.Agglomeration |  |  |  |  | microwave drying |  |  |  |  | JCIMS |  | tonne |  |  | 1950 | 2101 | 25 | [15 empty] | 1000000 | 77926247.2412 | 3896312.3621 |  | .Mining.Final Product.Metal Open Pit.Size Reduced Iron Product.Agglomerationmicrowave drying
.Mining.Final Product.Metal Open Pit.Size Reduced Non Iron Product.Raw Product.Extraction | [9 empty] | JCIMS |  | tonne | 35% | 10 | [22 empty] | .Mining.Final Product.Metal Open Pit.Size Reduced Non Iron Product.Raw Product.Extraction
.Mining.Final Product.Metal Open Pit.Size Reduced Non Iron Product.Raw Product.Extraction |  |  |  |  | Extraction |  |  |  |  | JCIMS |  | tonne |  |  | 1950 | 2101 | 25 | MB: 100%; ON: 85%; QC: 100%; AT: 15% | 70000 | 1435483.5031 | 57419.3401 |  | .Mining.Final Product.Metal Open Pit.Size Reduced Non Iron Product.Raw Product.ExtractionExtraction
.Mining.Final Product.Metal Open Pit.Size Reduced Non Iron Product.Raw Product.Extraction |  |  |  |  | Extraction Biodiesel |  |  |  |  | JCIMS |  | tonne |  |  | 1950 | 2101 | 25 | [15 empty] | 70000 | 1435483.5031 | 57419.3401 |  | .Mining.Final Product.Metal Open Pit.Size Reduced Non Iron Product.Raw Product.ExtractionExtraction Biodiesel
.Mining.Final Product.Metal Open Pit.Size Reduced Non Iron Product.Raw Product.Extraction |  |  |  |  | Electric extraction |  |  |  |  | JCIMS |  | tonne |  |  | 1950 | 2101 | 25 | BC: 100%; ON: 15%; AT: 85% | 70000 | 1435483.5031 | 57419.3401 |  | .Mining.Final Product.Metal Open Pit.Size Reduced Non Iron Product.Raw Product.ExtractionElectric extraction
.Mining.Final Product.Metal Open Pit.Size Reduced Non Iron Product.Raw Product.Transportation | [9 empty] | JCIMS |  | tonne | 35% | 10 | [22 empty] | .Mining.Final Product.Metal Open Pit.Size Reduced Non Iron Product.Raw Product.Transportation
.Mining.Final Product.Metal Open Pit.Size Reduced Non Iron Product.Raw Product.Transportation |  |  |  |  | Conveyance |  |  |  |  | JCIMS |  | tonne |  |  | 1950 | 2101 | 25 | BC: 25%; ON: 15%; QC: 10%; AT: 89% | 70000 | 1435483.5031 | 57419.3401 |  | .Mining.Final Product.Metal Open Pit.Size Reduced Non Iron Product.Raw Product.TransportationConveyance
.Mining.Final Product.Metal Open Pit.Size Reduced Non Iron Product.Raw Product.Transportation |  |  |  |  | Diesel truck |  |  |  |  | JCIMS |  | tonne |  |  | 1950 | 2101 | 25 | BC: 75%; MB: 100%; ON: 85%; QC: 90%; AT: 11% | 70000 | 1148386.8025 | 57419.3401 |  | .Mining.Final Product.Metal Open Pit.Size Reduced Non Iron Product.Raw Product.TransportationDiesel truck
.Mining.Final Product.Metal Open Pit.Size Reduced Non Iron Product.Raw Product.Transportation |  |  |  |  | Biodiesel truck |  |  |  |  | JCIMS |  | tonne |  |  | 1950 | 2101 | 25 | [15 empty] | 70000 | 1148386.8025 | 45935.4721 |  | .Mining.Final Product.Metal Open Pit.Size Reduced Non Iron Product.Raw Product.TransportationBiodiesel truck
.Mining.Final Product.Metal Open Pit.Size Reduced Non Iron Product.Primary Crushing | [9 empty] | JCIMS |  | tonne | 35% | 10 | [22 empty] | .Mining.Final Product.Metal Open Pit.Size Reduced Non Iron Product.Primary Crushing
.Mining.Final Product.Metal Open Pit.Size Reduced Non Iron Product.Primary Crushing |  |  |  |  | Primary Crushing |  |  |  |  | JCIMS |  | tonne |  |  | 1950 | 2101 | 25 | BC: 100%; MB: 100%; ON: 100%; QC: 100%; AT: 100% | 70000 | 1435483.5031 | 57419.3401 |  | .Mining.Final Product.Metal Open Pit.Size Reduced Non Iron Product.Primary CrushingPrimary Crushing
.Mining.Final Product.Metal Open Pit.Size Reduced Non Iron Product.Secondary Crushing | [9 empty] | JCIMS |  | tonne | 35% | 10 | [22 empty] | .Mining.Final Product.Metal Open Pit.Size Reduced Non Iron Product.Secondary Crushing
.Mining.Final Product.Metal Open Pit.Size Reduced Non Iron Product.Secondary Crushing |  |  |  |  | Fine grinding |  |  |  |  | JCIMS |  | tonne |  |  | 1950 | 2101 | 25 | BC: 80%; MB: 100%; ON: 100%; QC: 100%; AT: 100% | 70000 | 1435483.5031 | 57419.3401 |  | .Mining.Final Product.Metal Open Pit.Size Reduced Non Iron Product.Secondary CrushingFine grinding
.Mining.Final Product.Metal Open Pit.Size Reduced Non Iron Product.Secondary Crushing |  |  |  |  | Fine grinding comp ctrl |  |  |  |  | JCIMS |  | tonne |  |  | 1950 | 2101 | 25 | BC: 20% | 70000 | 1492902.8433 | 59716.1137 |  | .Mining.Final Product.Metal Open Pit.Size Reduced Non Iron Product.Secondary CrushingFine grinding comp ctrl
.Mining.Final Product.Metal Open Pit.Size Reduced Non Iron Product.Primary Milling | [9 empty] | JCIMS |  | tonne | 35% | 10 | [22 empty] | .Mining.Final Product.Metal Open Pit.Size Reduced Non Iron Product.Primary Milling
.Mining.Final Product.Metal Open Pit.Size Reduced Non Iron Product.Primary Milling |  |  |  |  | Secondary grinding 2 stage |  |  |  |  | JCIMS |  | tonne |  |  | 1950 | 2101 | 25 | [15 empty] | 70000 | 1435483.5031 | 57419.3401 |  | .Mining.Final Product.Metal Open Pit.Size Reduced Non Iron Product.Primary MillingSecondary grinding 2 stage
.Mining.Final Product.Metal Open Pit.Size Reduced Non Iron Product.Primary Milling |  |  |  |  | Secondary grinding 3 stage |  |  |  |  | JCIMS |  | tonne |  |  | 1950 | 2101 | 25 | [15 empty] | 70000 | 1507257.6783 | 60290.3071 |  | .Mining.Final Product.Metal Open Pit.Size Reduced Non Iron Product.Primary MillingSecondary grinding 3 stage
.Mining.Final Product.Metal Open Pit.Size Reduced Non Iron Product.Primary Milling |  |  |  |  | Secondary grinding comp ctrl 2 stage |  |  |  |  | JCIMS |  | tonne |  |  | 1950 | 2101 | 25 | [15 empty] | 70000 | 1492902.8433 | 59716.1137 |  | .Mining.Final Product.Metal Open Pit.Size Reduced Non Iron Product.Primary MillingSecondary grinding comp ctrl 2 stage
.Mining.Final Product.Metal Open Pit.Size Reduced Non Iron Product.Primary Milling |  |  |  |  | Secondary grinding comp ctrl 3 stage |  |  |  |  | JCIMS |  | tonne |  |  | 1950 | 2101 | 25 | [15 empty] | 70000 | 1567547.9854 | 62701.9194 |  | .Mining.Final Product.Metal Open Pit.Size Reduced Non Iron Product.Primary MillingSecondary grinding comp ctrl 3 stage
.Mining.Final Product.Metal Open Pit.Mineral Separation | [9 empty] | JCIMS |  | tonne | 35% | 10 | [22 empty] | .Mining.Final Product.Metal Open Pit.Mineral Separation
.Mining.Final Product.Metal Open Pit.Mineral Separation |  |  |  |  | Metal from waste rock diff aux request |  |  |  |  | JCIMS |  | tonne |  |  | 1950 | 2101 | 25 | MB: 100%; ON: 100% | 70000 | 1435483.5031 | 57419.3401 |  | .Mining.Final Product.Metal Open Pit.Mineral SeparationMetal from waste rock diff aux request
.Mining.Final Product.Metal Open Pit.Mineral Separation |  |  |  |  | Metal from waste rock |  |  |  |  | JCIMS |  | tonne |  |  | 1950 | 2101 | 25 | BC: 100%; QC: 100%; AT: 100% | 70000 | 1435483.503 | 57419.3401 |  | .Mining.Final Product.Metal Open Pit.Mineral SeparationMetal from waste rock
.Mining.Final Product.Metal Open Pit.Cleaning | [9 empty] | JCIMS |  | tonne | 35% | 10 | [22 empty] | .Mining.Final Product.Metal Open Pit.Cleaning
.Mining.Final Product.Metal Open Pit.Cleaning |  |  |  |  | Fluidized bed drying |  |  |  |  | JCIMS |  | tonne |  |  | 1950 | 2101 | 25 | [15 empty] | 70000 | 1579031.8535 | 63161.2741 |  | .Mining.Final Product.Metal Open Pit.CleaningFluidized bed drying
.Mining.Final Product.Metal Open Pit.Cleaning |  |  |  |  | Fluidized bed drying oil |  |  |  |  | JCIMS |  | tonne |  |  | 1950 | 2101 | 25 | [15 empty] | 70000 | 1579031.8535 | 63161.2741 |  | .Mining.Final Product.Metal Open Pit.CleaningFluidized bed drying oil | bar: BC
.Mining.Final Product.Metal Open Pit.Cleaning |  |  |  |  | Rotary drying |  |  |  |  | JCIMS |  | tonne |  |  | 1950 | 2101 | 25 | [15 empty] | 70000 | 1736935.0388 | 69477.4016 |  | .Mining.Final Product.Metal Open Pit.CleaningRotary drying
.Mining.Final Product.Metal Open Pit.Cleaning |  |  |  |  | Rotary drying oil |  |  |  |  | JCIMS |  | tonne |  |  | 1950 | 2101 | 25 | MB: 100%; AT: 100% | 70000 | 1579031.8535 | 63161.2741 |  | .Mining.Final Product.Metal Open Pit.CleaningRotary drying oil
.Mining.Final Product.Metal Open Pit.Cleaning |  |  |  |  | Spray drying |  |  |  |  | JCIMS |  | tonne |  |  | 1950 | 2101 | 25 | BC: 86%; ON: 100% | 70000 | 1435483.5031 | 57419.3401 |  | .Mining.Final Product.Metal Open Pit.CleaningSpray drying
.Mining.Final Product.Metal Open Pit.Cleaning |  |  |  |  | Spray drying oil |  |  |  |  | JCIMS |  | tonne |  |  | 1950 | 2101 | 25 | [15 empty] | 70000 | 1435483.5031 | 57419.3401 |  | .Mining.Final Product.Metal Open Pit.CleaningSpray drying oil | bar: BC
.Mining.Final Product.Metal Open Pit.Cleaning |  |  |  |  | Electric drying |  |  |  |  | JCIMS |  | tonne |  |  | 1950 | 2101 | 25 | [15 empty] | 70000 | 1579031.8535 | 63161.2741 |  | .Mining.Final Product.Metal Open Pit.CleaningElectric drying
.Mining.Final Product.Metal Open Pit.Tailing Disposal | [9 empty] | JCIMS |  | tonne | 35% | 10 | [22 empty] | .Mining.Final Product.Metal Open Pit.Tailing Disposal
.Mining.Final Product.Metal Open Pit.Tailing Disposal |  |  |  |  | Open pit tailings disposal |  |  |  |  | JCIMS |  | tonne |  |  | 1950 | 2101 | 25 | BC: 100%; MB: 100%; ON: 85%; QC: 100%; AT: 100% | 70000 | 1435483.5031 | 57419.3401 |  | .Mining.Final Product.Metal Open Pit.Tailing DisposalOpen pit tailings disposal
.Mining.Final Product.Metal Open Pit.Tailing Disposal |  |  |  |  | Open pit tailings disposal electric |  |  |  |  | JCIMS |  | tonne |  |  | 1950 | 2101 | 25 | ON: 15% | 70000 | 1435483.5031 | 57419.3401 |  | .Mining.Final Product.Metal Open Pit.Tailing DisposalOpen pit tailings disposal electric
.Mining.Final Product.Metal Open Pit.Unassigned Energy | [9 empty] | JCIMS |  | tonne | 35% | 10 | [22 empty] | .Mining.Final Product.Metal Open Pit.Unassigned Energy
.Mining.Final Product.Metal Open Pit.Unassigned Energy |  |  |  |  | Unassigned Energy |  |  |  |  | JCIMS |  | tonne |  |  | 1950 | 2101 | 10 | ON: 100% | 1 |  |  |  | .Mining.Final Product.Metal Open Pit.Unassigned EnergyUnassigned Energy
.Mining.Final Product.Potash.Separated Product.Raw Product.Conventional Mining.Extraction | [9 empty] | JCIMS |  | tonne | 35% | 10 | [22 empty] | .Mining.Final Product.Potash.Separated Product.Raw Product.Conventional Mining.Extraction
.Mining.Final Product.Potash.Separated Product.Raw Product.Conventional Mining.Extraction |  |  |  |  | potash extraction dry method |  |  |  |  | JCIMS |  | tonne |  |  | 1950 | 2101 | 25 | SK: 100% | 70000 | 1435483.5031 | 57419.3401 |  | .Mining.Final Product.Potash.Separated Product.Raw Product.Conventional Mining.Extractionpotash extraction dry method
.Mining.Final Product.Potash.Separated Product.Raw Product.Conventional Mining.Transportation | [9 empty] | JCIMS |  | tonne | 35% | 10 | [22 empty] | .Mining.Final Product.Potash.Separated Product.Raw Product.Conventional Mining.Transportation
.Mining.Final Product.Potash.Separated Product.Raw Product.Conventional Mining.Transportation |  |  |  |  | Conveyance |  |  |  |  | JCIMS |  | tonne |  |  | 1950 | 2101 | 25 | SK: 78% | 70000 | 1435483.5031 | 57419.3401 |  | .Mining.Final Product.Potash.Separated Product.Raw Product.Conventional Mining.TransportationConveyance
.Mining.Final Product.Potash.Separated Product.Raw Product.Conventional Mining.Transportation |  |  |  |  | Diesel truck |  |  |  |  | JCIMS |  | tonne |  |  | 1950 | 2101 | 25 | SK: 22% | 70000 | 1148386.8025 | 45935.4721 |  | .Mining.Final Product.Potash.Separated Product.Raw Product.Conventional Mining.TransportationDiesel truck
.Mining.Final Product.Potash.Separated Product.Raw Product.Conventional Mining.Transportation |  |  |  |  | Biodiesel truck |  |  |  |  | JCIMS |  | tonne |  |  | 1950 | 2101 | 25 | [15 empty] | 70000 | 1148386.8025 | 45935.4721 |  | .Mining.Final Product.Potash.Separated Product.Raw Product.Conventional Mining.TransportationBiodiesel truck
.Mining.Final Product.Potash.Separated Product.Raw Product.Conventional Mining.Crush and Screen | [9 empty] | JCIMS |  | tonne | 35% | 10 | [22 empty] | .Mining.Final Product.Potash.Separated Product.Raw Product.Conventional Mining.Crush and Screen
.Mining.Final Product.Potash.Separated Product.Raw Product.Conventional Mining.Crush and Screen |  |  |  |  | Crushing and screening dry method |  |  |  |  | JCIMS |  | tonne |  |  | 1950 | 2101 | 25 | SK: 100% | 70000 | 1435483.5031 | 57419.3401 |  | .Mining.Final Product.Potash.Separated Product.Raw Product.Conventional Mining.Crush and ScreenCrushing and screening dry method
.Mining.Final Product.Potash.Separated Product.Raw Product.Conventional Mining.Dissolution | [9 empty] | JCIMS |  | tonne | 35% | 10 | [22 empty] | .Mining.Final Product.Potash.Separated Product.Raw Product.Conventional Mining.Dissolution
.Mining.Final Product.Potash.Separated Product.Raw Product.Conventional Mining.Dissolution |  |  |  |  | Potash dissolution |  |  |  |  | JCIMS |  | tonne |  |  | 1950 | 2101 | 25 | SK: 100% | 70000 | 918709.442 | 36748.3777 |  | .Mining.Final Product.Potash.Separated Product.Raw Product.Conventional Mining.DissolutionPotash dissolution
.Mining.Final Product.Potash.Separated Product.Raw Product.Solution Mining.Extraction | [9 empty] | JCIMS |  | tonne | 35% | 10 | [22 empty] | .Mining.Final Product.Potash.Separated Product.Raw Product.Solution Mining.Extraction
.Mining.Final Product.Potash.Separated Product.Raw Product.Solution Mining.Extraction |  |  |  |  | Solution extraction of Potash |  |  |  |  | JCIMS |  | tonne |  |  | 1950 | 2101 | 25 | SK: 100% | 70000 | 1435483.5031 | 57419.3401 |  | .Mining.Final Product.Potash.Separated Product.Raw Product.Solution Mining.ExtractionSolution extraction of Potash
.Mining.Final Product.Potash.Separated Product.Raw Product.Solution Mining.Transportation | [9 empty] | JCIMS |  | tonne | 35% | 10 | [22 empty] | .Mining.Final Product.Potash.Separated Product.Raw Product.Solution Mining.Transportation
.Mining.Final Product.Potash.Separated Product.Raw Product.Solution Mining.Transportation |  |  |  |  | Pipeline |  |  |  |  | JCIMS |  | tonne |  |  | 1950 | 2101 | 25 | SK: 100% | 70000 | 1435483.5031 | 57419.3401 |  | .Mining.Final Product.Potash.Separated Product.Raw Product.Solution Mining.TransportationPipeline
.Mining.Final Product.Potash.Separated Product.Crystalization | [9 empty] | JCIMS |  | tonne | 35% | 10 | [22 empty] | .Mining.Final Product.Potash.Separated Product.Crystalization
.Mining.Final Product.Potash.Separated Product.Crystalization |  |  |  |  | Potash crystalization six stage |  |  |  |  | JCIMS |  | tonne |  |  | 1950 | 2101 | 25 | [15 empty] | 70000 | 2217592.8543 | 88703.7142 |  | .Mining.Final Product.Potash.Separated Product.CrystalizationPotash crystalization six stage
.Mining.Final Product.Potash.Separated Product.Crystalization |  |  |  |  | Potash crystalization three stage |  |  |  |  | JCIMS |  | tonne |  |  | 1950 | 2101 | 25 | SK: 100% | 70000 | 1435483.5031 | 57419.3401 |  | .Mining.Final Product.Potash.Separated Product.CrystalizationPotash crystalization three stage
.Mining.Final Product.Potash.Separated Product.Flotation | [9 empty] | JCIMS |  | tonne | 35% | 10 | [22 empty] | .Mining.Final Product.Potash.Separated Product.Flotation
.Mining.Final Product.Potash.Separated Product.Flotation |  |  |  |  | Electric Flotation |  |  |  |  | JCIMS |  | tonne |  |  | 1950 | 2101 | 25 | [15 empty] | 70000 | 1435483.5031 | 57419.3401 |  | .Mining.Final Product.Potash.Separated Product.FlotationElectric Flotation
.Mining.Final Product.Potash.Separated Product.Flotation |  |  |  |  | Flotation |  |  |  |  | JCIMS |  | tonne |  |  | 1950 | 2101 | 25 | SK: 100% | 70000 | 1435483.5031 | 57419.3401 |  | .Mining.Final Product.Potash.Separated Product.FlotationFlotation
.Mining.Final Product.Potash.Drying | [9 empty] | JCIMS |  | tonne | 35% | 10 | [22 empty] | .Mining.Final Product.Potash.Drying
.Mining.Final Product.Potash.Drying |  |  |  |  | Electric Rotary drying HR |  |  |  |  | JCIMS |  | tonne |  |  | 1950 | 2101 | 25 | [15 empty] | 70000 | 1722580.2038 | 63161.2741 |  | .Mining.Final Product.Potash.DryingElectric Rotary drying HR
.Mining.Final Product.Potash.Drying |  |  |  |  | Fluidized bed drying and cleaning |  |  |  |  | JCIMS |  | tonne |  |  | 1950 | 2101 | 25 | SK: 10% | 70000 | 1736935.0388 | 69477.4016 |  | .Mining.Final Product.Potash.DryingFluidized bed drying and cleaning
.Mining.Final Product.Potash.Drying |  |  |  |  | Fluidized bed drying dewatering |  |  |  |  | JCIMS |  | tonne |  |  | 1950 | 2101 | 25 | [15 empty] | 70000 | 2968579.8845 | 69477.4016 |  | .Mining.Final Product.Potash.DryingFluidized bed drying dewatering
.Mining.Final Product.Potash.Drying |  |  |  |  | Fluidized bed drying HR |  |  |  |  | JCIMS |  | tonne |  |  | 1950 | 2101 | 25 | [15 empty] | 70000 | 2067096.2445 | 69477.4016 |  | .Mining.Final Product.Potash.DryingFluidized bed drying HR
.Mining.Final Product.Potash.Drying |  |  |  |  | Fluidized bed drying HR dewatering |  |  |  |  | JCIMS |  | tonne |  |  | 1950 | 2101 | 25 | [15 empty] | 70000 | 3654330.8609 | 69477.4016 |  | .Mining.Final Product.Potash.DryingFluidized bed drying HR dewatering
.Mining.Final Product.Potash.Drying |  |  |  |  | Rotary drying and cleaning |  |  |  |  | JCIMS |  | tonne |  |  | 1950 | 2101 | 25 | SK: 40% | 70000 | 1579031.8535 | 63161.2741 |  | .Mining.Final Product.Potash.DryingRotary drying and cleaning
.Mining.Final Product.Potash.Drying |  |  |  |  | Rotary drying dewatering |  |  |  |  | JCIMS |  | tonne |  |  | 1950 | 2101 | 25 | SK: 50% | 70000 | 2210644.5948 | 63161.2741 |  | .Mining.Final Product.Potash.DryingRotary drying dewatering
.Mining.Final Product.Potash.Drying |  |  |  |  | Rotary drying HR |  |  |  |  | JCIMS |  | tonne |  |  | 1950 | 2101 | 25 | [15 empty] | 70000 | 1722580.2038 | 63161.2741 |  | .Mining.Final Product.Potash.DryingRotary drying HR
.Mining.Final Product.Potash.Drying |  |  |  |  | Rotary drying HR dewatering |  |  |  |  | JCIMS |  | tonne |  |  | 1950 | 2101 | 25 | [15 empty] | 70000 | 2583870.3057 | 63161.2741 |  | .Mining.Final Product.Potash.DryingRotary drying HR dewatering
.Mining.Final Product.Potash.Compaction | [9 empty] | JCIMS |  | tonne | 35% | 10 | [22 empty] | .Mining.Final Product.Potash.Compaction
.Mining.Final Product.Potash.Compaction |  |  |  |  | Potash compaction and sizing |  |  |  |  | JCIMS |  | tonne |  |  | 1950 | 2101 | 25 | SK: 100% | 70000 | 1435483.5031 | 57419.3401 |  | .Mining.Final Product.Potash.CompactionPotash compaction and sizing
.Mining.Final Product.Potash.Tailings Disposal | [9 empty] | JCIMS |  | tonne | 35% | 10 | [22 empty] | .Mining.Final Product.Potash.Tailings Disposal
.Mining.Final Product.Potash.Tailings Disposal |  |  |  |  | Tailings disposal potash prod |  |  |  |  | JCIMS |  | tonne |  |  | 1950 | 2101 | 25 | SK: 100% | 70000 | 1435483.5031 | 57419.3401 |  | .Mining.Final Product.Potash.Tailings DisposalTailings disposal potash prod
.Mining.Final Product.Metal Underground.Size Reduced Product.Raw Product.Extraction | [9 empty] | JCIMS |  | tonne | 35% | 10 | [22 empty] | .Mining.Final Product.Metal Underground.Size Reduced Product.Raw Product.Extraction
.Mining.Final Product.Metal Underground.Size Reduced Product.Raw Product.Extraction |  |  |  |  | Electric extraction |  |  |  |  | JCIMS |  | tonne |  |  | 1950 | 2101 | 25 | BC: 100%; ON: 42%; AT: 100% | 70000 | 1435483.5031 | 57419.3401 |  | .Mining.Final Product.Metal Underground.Size Reduced Product.Raw Product.ExtractionElectric extraction
.Mining.Final Product.Metal Underground.Size Reduced Product.Raw Product.Extraction |  |  |  |  | Electric extraction LPG |  |  |  |  | JCIMS |  | tonne |  |  | 1950 | 2101 | 25 | ON: 25%; QC: 23% | 70000 | 1435483.5031 | 57419.3401 |  | .Mining.Final Product.Metal Underground.Size Reduced Product.Raw Product.ExtractionElectric extraction LPG
.Mining.Final Product.Metal Underground.Size Reduced Product.Raw Product.Extraction |  |  |  |  | Extraction LPG |  |  |  |  | JCIMS |  | tonne |  |  | 1950 | 2101 | 25 | MB: 100% | 70000 | 1435483.5031 | 57419.3401 |  | .Mining.Final Product.Metal Underground.Size Reduced Product.Raw Product.ExtractionExtraction LPG
.Mining.Final Product.Metal Underground.Size Reduced Product.Raw Product.Extraction |  |  |  |  | Extraction |  |  |  |  | JCIMS |  | tonne |  |  | 1950 | 2101 | 25 | SK: 100%; ON: 33%; QC: 77% | 70000 | 1435483.5031 | 57419.3401 |  | .Mining.Final Product.Metal Underground.Size Reduced Product.Raw Product.ExtractionExtraction
.Mining.Final Product.Metal Underground.Size Reduced Product.Raw Product.Transportation | [9 empty] | JCIMS |  | tonne | 35% | 10 | [22 empty] | .Mining.Final Product.Metal Underground.Size Reduced Product.Raw Product.Transportation
.Mining.Final Product.Metal Underground.Size Reduced Product.Raw Product.Transportation |  |  |  |  | Conveyance |  |  |  |  | JCIMS |  | tonne |  |  | 1950 | 2101 | 25 | BC: 50%; SK: 40%; ON: 15%; QC: 10%; AT: 100% | 70000 | 1435483.5031 | 57419.3401 |  | .Mining.Final Product.Metal Underground.Size Reduced Product.Raw Product.TransportationConveyance
.Mining.Final Product.Metal Underground.Size Reduced Product.Raw Product.Transportation |  |  |  |  | Diesel truck |  |  |  |  | JCIMS |  | tonne |  |  | 1950 | 2101 | 25 | BC: 50%; SK: 60%; MB: 100%; ON: 85%; QC: 90% | 70000 | 1148386.8025 | 45935.4721 |  | .Mining.Final Product.Metal Underground.Size Reduced Product.Raw Product.TransportationDiesel truck
.Mining.Final Product.Metal Underground.Size Reduced Product.Raw Product.Transportation |  |  |  |  | Biodiesel truck |  |  |  |  | JCIMS |  | tonne |  |  | 1950 | 2101 | 25 | [15 empty] | 70000 | 1148386.8025 | 45935.4721 |  | .Mining.Final Product.Metal Underground.Size Reduced Product.Raw Product.TransportationBiodiesel truck
.Mining.Final Product.Metal Underground.Size Reduced Product.Primary Crushing | [9 empty] | JCIMS |  | tonne | 35% | 10 | [22 empty] | .Mining.Final Product.Metal Underground.Size Reduced Product.Primary Crushing
.Mining.Final Product.Metal Underground.Size Reduced Product.Primary Crushing |  |  |  |  | Primary Crushing |  |  |  |  | JCIMS |  | tonne |  |  | 1950 | 2101 | 25 | BC: 100%; SK: 100%; MB: 100%; ON: 100%; QC: 100%; AT: 100% | 70000 | 1435483.5031 | 57419.3401 |  | .Mining.Final Product.Metal Underground.Size Reduced Product.Primary CrushingPrimary Crushing
.Mining.Final Product.Metal Underground.Size Reduced Product.Primary Crushing |  |  |  |  | Primary Crushing comp ctrl |  |  |  |  | JCIMS |  | tonne |  |  | 1950 | 2101 | 25 | [15 empty] | 70000 | 1435483.5031 | 57419.3401 |  | .Mining.Final Product.Metal Underground.Size Reduced Product.Primary CrushingPrimary Crushing comp ctrl
.Mining.Final Product.Metal Underground.Size Reduced Product.Secondary Crushing | [9 empty] | JCIMS |  | tonne | 35% | 10 | [22 empty] | .Mining.Final Product.Metal Underground.Size Reduced Product.Secondary Crushing
.Mining.Final Product.Metal Underground.Size Reduced Product.Secondary Crushing |  |  |  |  | Fine grinding |  |  |  |  | JCIMS |  | tonne |  |  | 1950 | 2101 | 25 | BC: 80%; SK: 100%; MB: 100%; ON: 100%; QC: 100%; AT: 100% | 70000 | 1435483.5031 | 57419.3401 |  | .Mining.Final Product.Metal Underground.Size Reduced Product.Secondary CrushingFine grinding
.Mining.Final Product.Metal Underground.Size Reduced Product.Secondary Crushing |  |  |  |  | Fine grinding comp ctrl |  |  |  |  | JCIMS |  | tonne |  |  | 1950 | 2101 | 25 | BC: 20% | 70000 | 1492902.8433 | 59716.1137 |  | .Mining.Final Product.Metal Underground.Size Reduced Product.Secondary CrushingFine grinding comp ctrl
.Mining.Final Product.Metal Underground.Size Reduced Product.Primary Milling | [9 empty] | JCIMS |  | tonne | 35% | 10 | [22 empty] | .Mining.Final Product.Metal Underground.Size Reduced Product.Primary Milling
.Mining.Final Product.Metal Underground.Size Reduced Product.Primary Milling |  |  |  |  | Secondary grinding 2 stage |  |  |  |  | JCIMS |  | tonne |  |  | 1950 | 2101 | 25 | [15 empty] | 70000 | 1435483.5031 | 57419.3401 |  | .Mining.Final Product.Metal Underground.Size Reduced Product.Primary MillingSecondary grinding 2 stage
.Mining.Final Product.Metal Underground.Size Reduced Product.Primary Milling |  |  |  |  | Secondary grinding 3 stage |  |  |  |  | JCIMS |  | tonne |  |  | 1950 | 2101 | 25 | [15 empty] | 70000 | 1507257.6783 | 60290.3071 |  | .Mining.Final Product.Metal Underground.Size Reduced Product.Primary MillingSecondary grinding 3 stage
.Mining.Final Product.Metal Underground.Size Reduced Product.Primary Milling |  |  |  |  | Secondary grinding comp ctrl 2 stage |  |  |  |  | JCIMS |  | tonne |  |  | 1950 | 2101 | 25 | [15 empty] | 70000 | 1492902.8433 | 59716.1137 |  | .Mining.Final Product.Metal Underground.Size Reduced Product.Primary MillingSecondary grinding comp ctrl 2 stage
.Mining.Final Product.Metal Underground.Size Reduced Product.Primary Milling |  |  |  |  | Secondary grinding comp ctrl 3 stage |  |  |  |  | JCIMS |  | tonne |  |  | 1950 | 2101 | 25 | [15 empty] | 70000 | 1567547.9854 | 62701.9194 |  | .Mining.Final Product.Metal Underground.Size Reduced Product.Primary MillingSecondary grinding comp ctrl 3 stage
.Mining.Final Product.Metal Underground.Mineral Separation | [9 empty] | JCIMS |  | tonne | 35% | 10 | [22 empty] | .Mining.Final Product.Metal Underground.Mineral Separation
.Mining.Final Product.Metal Underground.Mineral Separation |  |  |  |  | Metal from waste rock |  |  |  |  | JCIMS |  | tonne |  |  | 1950 | 2101 | 25 | BC: 100%; SK: 100%; ON: 100%; QC: 100%; AT: 100% | 70000 | 1435483.5031 | 57419.3401 |  | .Mining.Final Product.Metal Underground.Mineral SeparationMetal from waste rock
.Mining.Final Product.Metal Underground.Mineral Separation |  |  |  |  | Metal from waste rock diff aux request |  |  |  |  | JCIMS |  | tonne |  |  | 1950 | 2101 | 25 | MB: 100% | 70000 | 1435483.5031 | 57419.3401 |  | .Mining.Final Product.Metal Underground.Mineral SeparationMetal from waste rock diff aux request
.Mining.Final Product.Metal Underground.Cleaning | [9 empty] | JCIMS |  | tonne | 35% | 10 | [22 empty] | .Mining.Final Product.Metal Underground.Cleaning
.Mining.Final Product.Metal Underground.Cleaning |  |  |  |  | Fluidized bed drying |  |  |  |  | JCIMS |  | tonne |  |  | 1950 | 2101 | 25 | [15 empty] | 70000 | 1579031.8535 | 63161.2741 |  | .Mining.Final Product.Metal Underground.CleaningFluidized bed drying
.Mining.Final Product.Metal Underground.Cleaning |  |  |  |  | Fluidized bed drying oil |  |  |  |  | JCIMS |  | tonne |  |  | 1950 | 2101 | 25 | [15 empty] | 70000 | 1579031.8535 | 63161.2741 |  | .Mining.Final Product.Metal Underground.CleaningFluidized bed drying oil
.Mining.Final Product.Metal Underground.Cleaning |  |  |  |  | Rotary drying |  |  |  |  | JCIMS |  | tonne |  |  | 1950 | 2101 | 25 | [15 empty] | 70000 | 1736935.0388 | 69477.4016 |  | .Mining.Final Product.Metal Underground.CleaningRotary drying
.Mining.Final Product.Metal Underground.Cleaning |  |  |  |  | Rotary drying oil |  |  |  |  | JCIMS |  | tonne |  |  | 1950 | 2101 | 25 | [15 empty] | 70000 | 1736935.0388 | 69477.4016 |  | .Mining.Final Product.Metal Underground.CleaningRotary drying oil
.Mining.Final Product.Metal Underground.Cleaning |  |  |  |  | Spray drying |  |  |  |  | JCIMS |  | tonne |  |  | 1950 | 2101 | 25 | [15 empty] | 70000 | 1435483.5031 | 57419.3401 |  | .Mining.Final Product.Metal Underground.CleaningSpray drying
.Mining.Final Product.Metal Underground.Cleaning |  |  |  |  | Spray drying oil |  |  |  |  | JCIMS |  | tonne |  |  | 1950 | 2101 | 25 | [15 empty] | 70000 | 1435483.5031 | 57419.3401 |  | .Mining.Final Product.Metal Underground.CleaningSpray drying oil
.Mining.Final Product.Metal Underground.Cleaning |  |  |  |  | Electric drying |  |  |  |  | JCIMS |  | tonne |  |  | 1950 | 2101 | 25 | [15 empty] | 70000 | 1579031.8535 | 63161.2741 |  | .Mining.Final Product.Metal Underground.CleaningElectric drying
.Mining.Final Product.Metal Underground.Cleaning |  |  |  |  | Yellowcake precip and drying electric |  |  |  |  | JCIMS |  | tonne |  |  | 1950 | 2101 | 25 | [15 empty] | 70000 | 1579031.8535 | 63161.2741 |  | .Mining.Final Product.Metal Underground.CleaningYellowcake precip and drying electric
.Mining.Final Product.Metal Underground.Cleaning |  |  |  |  | Yellowcake precip and drying HFO |  |  |  |  | JCIMS |  | tonne |  |  | 1950 | 2101 | 25 | [15 empty] | 70000 | 1736935.0388 | 69477.4016 |  | .Mining.Final Product.Metal Underground.CleaningYellowcake precip and drying HFO
.Mining.Final Product.Metal Underground.Cleaning |  |  |  |  | Yellowcake precip and drying NG |  |  |  |  | JCIMS |  | tonne |  |  | 1950 | 2101 | 25 | SK: 100% | 70000 | 1435483.5031 | 57419.3401 |  | .Mining.Final Product.Metal Underground.CleaningYellowcake precip and drying NG
.Mining.Final Product.Metal Underground.Tailing Disposal | [9 empty] | JCIMS |  | tonne | 35% | 10 | [22 empty] | .Mining.Final Product.Metal Underground.Tailing Disposal
.Mining.Final Product.Metal Underground.Tailing Disposal |  |  |  |  | Uranium tailings disposal |  |  |  |  | JCIMS |  | tonne |  |  | 1950 | 2101 | 25 | SK: 100% | 70000 | 1435483.5031 | 57419.3401 |  | .Mining.Final Product.Metal Underground.Tailing DisposalUranium tailings disposal
.Mining.Final Product.Metal Underground.Tailing Disposal |  |  |  |  | Underground tailings disposal |  |  |  |  | JCIMS |  | tonne |  |  | 1950 | 2101 | 25 | BC: 50%; MB: 100%; ON: 85%; QC: 100% | 70000 | 1435483.5031 | 57419.3401 |  | .Mining.Final Product.Metal Underground.Tailing DisposalUnderground tailings disposal
.Mining.Final Product.Metal Underground.Tailing Disposal |  |  |  |  | Underground tailings disposal electric |  |  |  |  | JCIMS |  | tonne |  |  | 1950 | 2101 | 25 | BC: 50%; ON: 15%; AT: 100% | 70000 | 1435483.5031 | 57419.3401 |  | .Mining.Final Product.Metal Underground.Tailing DisposalUnderground tailings disposal electric
.Mining.Final Product.Metal Underground.Unassigned Energy | [9 empty] | JCIMS |  | tonne | 35% | 10 | [22 empty] | .Mining.Final Product.Metal Underground.Unassigned Energy
.Mining.Final Product.Metal Underground.Unassigned Energy |  |  |  |  | Unassigned Energy |  |  |  |  | JCIMS |  | tonne |  |  | 1950 | 2101 | 10 | ON: 100% | 1 |  |  |  | .Mining.Final Product.Metal Underground.Unassigned EnergyUnassigned Energy
.Mining.Steam | [9 empty] | JCIMS |  | GJ | 40% | 10 | [22 empty] | .Mining.Steam
.Mining.Steam |  |  |  |  | Boiler NG |  |  |  |  | JCIMS |  | GJ |  |  | 1930 | 2101 | 30 | BC: 100%; MB: 100%; ON: 100%; QC: 100%; AT: 100% | 482500 | 4169406.5051 | 166776.2602 |  | .Mining.SteamBoiler NG
.Mining.Steam |  |  |  |  | Boiler NG HR |  |  |  |  | JCIMS |  | GJ |  |  | 1930 | 2101 | 30 | [15 empty] | 482500 | 5003287.8061 | 200131.5122 |  | .Mining.SteamBoiler NG HR
.Mining.Steam |  |  |  |  | Boiler NG reg burner |  |  |  |  | JCIMS |  | GJ |  |  | 1930 | 2101 | 30 | [15 empty] | 482500 | 5420228.4566 | 216809.1383 |  | .Mining.SteamBoiler NG reg burner
.Mining.Steam |  |  |  |  | Boiler NG HR and reg burner |  |  |  |  | JCIMS |  | GJ |  |  | 1930 | 2101 | 30 | [15 empty] | 482500 | 6254109.7576 | 250164.3903 |  | .Mining.SteamBoiler NG HR and reg burner
.Mining.Steam |  |  |  |  | Boiler NG 900 psig |  |  |  |  | JCIMS |  | GJ |  |  | 1980 | 2101 | 30 | [15 empty] | 482500 | 5128370.0012 | 205134.8 |  | .Mining.SteamBoiler NG 900 psig
.Mining.Steam |  |  |  |  | Boiler Electric |  |  |  |  | JCIMS |  | GJ |  |  | 1930 | 2101 | 30 | [15 empty] | 482500 | 4819833.5009 | 192793.34 |  | .Mining.SteamBoiler Electric
.Mining.Steam |  |  |  |  | Boiler Hydrogen HR and reg burner |  |  |  |  | JCIMS |  | GJ |  |  | 2020 | 2101 | 30 | [15 empty] | 482500 | 6254109.7576 | 250164.3903 |  | .Mining.SteamBoiler Hydrogen HR and reg burner
.Mining.Steam |  |  |  |  | Cogen NG |  |  |  |  | JCIMS |  | GJ |  |  | 1940 | 2101 | 30 | [15 empty] | 482500 | 9420957.9545 | 376838.3182 |  | .Mining.SteamCogen NG
.Mining.Steam |  |  |  |  | Cogen NG 900 psig |  |  |  |  | JCIMS |  | GJ |  |  | 1940 | 2101 | 30 | [15 empty] | 482500 | 10379921.4506 | 415196.858 |  | .Mining.SteamCogen NG 900 psig
.Mining.Steam |  |  |  |  | Cogen NG 900 psig HR |  |  |  |  | JCIMS |  | GJ |  |  | 1940 | 2101 | 30 | [15 empty] | 482500 | 11405595.4509 | 456223.818 |  | .Mining.SteamCogen NG 900 psig HR
.Mining.Steam |  |  |  |  | Cogen NG 900 psig HR and reg burner |  |  |  |  | JCIMS |  | GJ |  |  | 1970 | 2101 | 30 | [15 empty] | 482500 | 12944106.4513 | 517764.2581 |  | .Mining.SteamCogen NG 900 psig HR and reg burner
.Mining.Steam |  |  |  |  | Cogen NG 900 psig reg burner |  |  |  |  | JCIMS |  | GJ |  |  | 1950 | 2101 | 30 | [15 empty] | 482500 | 11918432.451 | 476737.298 |  | .Mining.SteamCogen NG 900 psig reg burner
.Mining.Steam | [9 empty] | JCIMS |  | GJ | 40% | 10 | [22 empty] | .Mining.Steam
.Mining.Steam |  |  |  |  | NG Std |  |  |  |  | JCIMS |  | GJ |  |  | 1930 | 2101 | 25 | SK: 100% | 107057 | 4383351.4114 | 33435.1748 |  | .Mining.SteamNG Std
.Mining.Steam |  |  |  |  | NG Eff |  |  |  |  | JCIMS |  | GJ |  |  | 1930 | 2101 | 25 | [15 empty] | 107057 | 5260021.6937 | 33435.1748 |  | .Mining.SteamNG Eff
.Mining.Steam |  |  |  |  | NG High Eff |  |  |  |  | JCIMS |  | GJ |  |  | 1930 | 2101 | 25 | [15 empty] | 107057 | 6312026.0324 | 33435.1748 |  | .Mining.SteamNG High Eff
.Mining.Steam |  |  |  |  | HFO Std |  |  |  |  | JCIMS |  | GJ |  |  | 1930 | 2101 | 25 | [15 empty] | 107057 | 9008581.7931 | 68715.3455 |  | .Mining.SteamHFO Std
.Mining.Steam |  |  |  |  | HFO Eff |  |  |  |  | JCIMS |  | GJ |  |  | 1930 | 2101 | 25 | [15 empty] | 107057 | 10810298.1517 | 66870.3495 |  | .Mining.SteamHFO Eff
.Mining.Steam |  |  |  |  | HFO High Eff |  |  |  |  | JCIMS |  | GJ |  |  | 1930 | 2101 | 25 | [15 empty] | 107057 | 13391933.2045 | 102150.5202 |  | .Mining.SteamHFO High Eff
.Mining.Steam |  |  |  |  | Electric Std |  |  |  |  | JCIMS |  | GJ |  |  | 1930 | 2101 | 25 | [15 empty] | 107057 | 5479189.2642 | 41793.9685 |  | .Mining.SteamElectric Std
.Mining.Methane Blend | [9 empty] | JCIMS |  | GJ | 10% | 10 | [22 empty] | .Mining.Methane Blend
.Mining.Methane Blend |  |  |  |  | Natural Gas |  |  |  |  | JCIMS |  | GJ |  |  | 2000 | 2101 | 1 | BC: 100%; SK: 100%; MB: 100%; ON: 100%; QC: 100%; AT: 100% | 1 | 0 | 0 |  | .Mining.Methane BlendNatural Gas
.Mining.Methane Blend |  |  |  |  | Biogas |  |  |  |  | JCIMS |  | GJ |  |  | 2025 | 2101 | 1 | [15 empty] | 1 | 0 | 0 |  | .Mining.Methane BlendBiogas
.Mining.Methane Blend |  |  |  |  | Biomass Gasification |  |  |  |  | JCIMS |  | GJ |  |  | 2030 | 2101 | 1 | [15 empty] | 1 | 0 | 0 |  | .Mining.Methane BlendBiomass Gasification
.Mining.Methane Blend |  |  |  |  | H2 |  |  |  |  | JCIMS |  | GJ |  |  | 2025 | 2101 | 1 | [15 empty] | 1 | 0 | 0 |  | .Mining.Methane BlendH2
.Mining.HVAC.Space Heating | [9 empty] | JCIMS |  | GJ | 50% | 10 | [22 empty] | .Mining.HVAC.Space Heating
.Mining.HVAC.Space Heating |  |  |  |  | Space heat NG |  |  |  |  | JCIMS |  | GJ |  |  | 1950 | 2101 | 30 | BC: 10%; SK: 90%; QC: 41% | 9230 | 782109.3512 | 78210.9351 |  | .Mining.HVAC.Space HeatingSpace heat NG
.Mining.HVAC.Space Heating |  |  |  |  | Space heat electric |  |  |  |  | JCIMS |  | GJ |  |  | 1950 | 2101 | 30 | BC: 90%; SK: 10%; MB: 91.7%; ON: 89%; QC: 59% | 9230 | 782109.3512 | 78210.9351 |  | .Mining.HVAC.Space HeatingSpace heat electric
.Mining.HVAC.Space Heating |  |  |  |  | Space heat oil |  |  |  |  | JCIMS |  | GJ |  |  | 1930 | 2101 | 30 | MB: 8.3%; ON: 11%; AT: 100% | 9230 | 782109.3512 | 78210.9351 |  | .Mining.HVAC.Space HeatingSpace heat oil
.Mining.HVAC.Space Heating |  |  |  |  | Space heat steam |  |  |  |  | JCIMS |  | GJ |  |  | 1930 | 2101 | 30 | [15 empty] | 9230 | 782109.3512 | 78210.9351 |  | .Mining.HVAC.Space HeatingSpace heat steam
.Mining.HVAC.Space Cooling | [9 empty] | JCIMS |  | GJ | 50% | 10 | [22 empty] | .Mining.HVAC.Space Cooling
.Mining.HVAC.Space Cooling |  |  |  |  | Space cooling electric |  |  |  |  | JCIMS |  | GJ |  |  | 1940 | 2011 | 30 | BC: 100%; SK: 100%; MB: 100%; ON: 100%; QC: 100%; AT: 100% | 9230 | 782109.3512 | 78210.9351 |  | .Mining.HVAC.Space CoolingSpace cooling electric
.Mining.Lighting | [9 empty] | JCIMS |  | GJ | 50% | 10 | [22 empty] | .Mining.Lighting
.Mining.Lighting |  |  |  |  | Base Lighting |  |  |  |  | JCIMS |  | GJ |  |  | 1990 | 2101 | 30 | BC: 70%; SK: 100%; MB: 100%; ON: 100%; QC: 100%; AT: 50% | 27.5 | 1288.0044 | 14.2212 |  | .Mining.LightingBase Lighting
.Mining.Lighting |  |  |  |  | More Eff Lighting |  |  |  |  | JCIMS |  | GJ |  |  | 2000 | 2101 | 30 | BC: 30%; AT: 50% | 27.5 | 1288.0044 | 14.2212 |  | .Mining.LightingMore Eff Lighting
.Mining.Lighting |  |  |  |  | Most Eff Lighting |  |  |  |  | JCIMS |  | GJ |  |  | 2005 | 2101 | 30 | [15 empty] | 27.5 | 1596.4631 | 25.0314 |  | .Mining.LightingMost Eff Lighting
.Mining.Ventilation | [9 empty] | JCIMS |  | GJ | 50% | 10 | [22 empty] | .Mining.Ventilation
.Mining.Ventilation |  |  |  |  | Low Eff backward inclined fan |  |  |  |  | JCIMS |  | GJ |  |  | 1940 | 2101 | 30 | BC: 17.5%; SK: 22.5%; MB: 20%; ON: 22.5%; QC: 20%; AT: 5% | 470.3279 | 17004.4236 | 625.6875 |  | .Mining.VentilationLow Eff backward inclined fan
.Mining.Ventilation |  |  |  |  | High Eff backward inclined fan |  |  |  |  | JCIMS |  | GJ |  |  | 1940 | 2101 | 30 | BC: 7.5%; SK: 2.5%; MB: 5%; ON: 2.5%; QC: 5%; AT: 20% | 470.3279 | 39000.0849 | 625.6875 |  | .Mining.VentilationHigh Eff backward inclined fan
.Mining.Ventilation |  |  |  |  | Low Eff radial fan |  |  |  |  | JCIMS |  | GJ |  |  | 1940 | 2101 | 30 | [15 empty] | 470.3279 | 17004.4236 | 625.6875 |  | .Mining.VentilationLow Eff radial fan
.Mining.Ventilation |  |  |  |  | High Eff radial fan |  |  |  |  | JCIMS |  | GJ |  |  | 1940 | 2101 | 30 | [15 empty] | 470.3279 | 39000.0849 | 625.6875 |  | .Mining.VentilationHigh Eff radial fan
.Mining.Ventilation |  |  |  |  | Low Eff airfoil fan |  |  |  |  | JCIMS |  | GJ |  |  | 1940 | 2101 | 30 | BC: 17.5%; SK: 22.5%; MB: 20%; ON: 22.5%; QC: 20%; AT: 5% | 470.3279 | 17004.4236 | 625.6875 |  | .Mining.VentilationLow Eff airfoil fan
.Mining.Ventilation |  |  |  |  | High Eff airfoil fan |  |  |  |  | JCIMS |  | GJ |  |  | 1940 | 2101 | 30 | BC: 7.5%; SK: 2.5%; MB: 5%; ON: 2.5%; QC: 5%; AT: 20% | 470.3279 | 39000.0849 | 625.6875 |  | .Mining.VentilationHigh Eff airfoil fan
.Mining.Ventilation |  |  |  |  | Low Eff vane axial tube axial fan |  |  |  |  | JCIMS |  | GJ |  |  | 1940 | 2101 | 30 | BC: 35%; SK: 45%; MB: 40%; ON: 45%; QC: 40%; AT: 10% | 470.3279 | 14453.7601 | 625.6875 |  | .Mining.VentilationLow Eff vane axial tube axial fan
.Mining.Ventilation |  |  |  |  | High Eff vane axial tube axial fan |  |  |  |  | JCIMS |  | GJ |  |  | 1940 | 2101 | 30 | BC: 15%; SK: 5%; MB: 10%; ON: 5%; QC: 10%; AT: 40% | 470.3279 | 36449.4213 | 625.6875 |  | .Mining.VentilationHigh Eff vane axial tube axial fan
.Mining.Conveyance | [9 empty] | JCIMS |  | GJ | 50% | 10 | [22 empty] | .Mining.Conveyance
.Mining.Conveyance |  |  |  |  | Low Eff belt conveyor |  |  |  |  | JCIMS |  | GJ |  |  | 1940 | 2101 | 15 | BC: 56%; SK: 72%; MB: 64%; ON: 72%; QC: 64%; AT: 16% | 4440.8361 | 75106.3075 | 5007.0872 |  | .Mining.ConveyanceLow Eff belt conveyor
.Mining.Conveyance |  |  |  |  | High Eff belt conveyor |  |  |  |  | JCIMS |  | GJ |  |  | 1940 | 2101 | 15 | BC: 24%; SK: 8%; MB: 16%; ON: 8%; QC: 16%; AT: 64% | 4440.8361 | 178042.6183 | 5007.0872 |  | .Mining.ConveyanceHigh Eff belt conveyor
.Mining.Conveyance |  |  |  |  | Low Eff screw conveyor |  |  |  |  | JCIMS |  | GJ |  |  | 1940 | 2101 | 15 | BC: 14%; SK: 18%; MB: 16%; ON: 18%; QC: 16%; AT: 4% | 4440.8361 | 237836.6405 | 15855.776 |  | .Mining.ConveyanceLow Eff screw conveyor
.Mining.Conveyance |  |  |  |  | High Eff screw conveyor |  |  |  |  | JCIMS |  | GJ |  |  | 1940 | 2101 | 15 | BC: 6%; SK: 2%; MB: 4%; ON: 2%; QC: 4%; AT: 16% | 4440.8361 | 340772.9513 | 15855.776 |  | .Mining.ConveyanceHigh Eff screw conveyor
.Mining.Conveyance |  |  |  |  | Low Eff apron conveyor |  |  |  |  | JCIMS |  | GJ |  |  | 1940 | 2101 | 15 | [15 empty] | 4440.8361 | 237836.6405 | 15855.776 |  | .Mining.ConveyanceLow Eff apron conveyor
.Mining.Conveyance |  |  |  |  | High Eff apron conveyor |  |  |  |  | JCIMS |  | GJ |  |  | 1940 | 2101 | 15 | [15 empty] | 4440.8361 | 340772.9513 | 15855.776 |  | .Mining.ConveyanceHigh Eff apron conveyor
.Mining.Conveyance |  |  |  |  | Low Eff chain conveyor |  |  |  |  | JCIMS |  | GJ |  |  | 1940 | 2101 | 15 | [15 empty] | 4440.8361 | 475673.281 | 31711.5521 |  | .Mining.ConveyanceLow Eff chain conveyor
.Mining.Conveyance |  |  |  |  | High Eff chain conveyor |  |  |  |  | JCIMS |  | GJ |  |  | 1940 | 2101 | 15 | [15 empty] | 4440.8361 | 578609.5918 | 31711.5521 |  | .Mining.ConveyanceHigh Eff chain conveyor
.Mining.Compression.Small | [9 empty] | JCIMS |  | GJ | 50% | 10 | [22 empty] | .Mining.Compression.Small
.Mining.Compression.Small |  |  |  |  | Low Eff centrifugal compressor |  |  |  |  | JCIMS |  | GJ |  |  | 1940 | 2101 | 10 | BC: 10%; SK: 9%; MB: 10%; ON: 10%; QC: 10%; AT: 10% | 1175.8198 | 69332.5444 | 2126.2988 |  | .Mining.Compression.SmallLow Eff centrifugal compressor
.Mining.Compression.Small |  |  |  |  | High Eff centrifugal compressor |  |  |  |  | JCIMS |  | GJ |  |  | 1940 | 2101 | 10 | BC: 10%; SK: 1%; MB: 10%; ON: 10%; QC: 10%; AT: 10% | 1175.8198 | 107683.9538 | 2126.2988 |  | .Mining.Compression.SmallHigh Eff centrifugal compressor
.Mining.Compression.Small |  |  |  |  | Low Eff reciprocating compressor |  |  |  |  | JCIMS |  | GJ |  |  | 1940 | 2101 | 10 | BC: 10%; SK: 9%; MB: 10%; ON: 10%; QC: 10%; AT: 10% | 1175.8198 | 79732.426 | 2319.5987 |  | .Mining.Compression.SmallLow Eff reciprocating compressor
.Mining.Compression.Small |  |  |  |  | High Eff reciprocating compressor |  |  |  |  | JCIMS |  | GJ |  |  | 1940 | 2101 | 10 | BC: 10%; SK: 1%; MB: 10%; ON: 10%; QC: 10%; AT: 10% | 1175.8198 | 118083.8354 | 2319.5987 |  | .Mining.Compression.SmallHigh Eff reciprocating compressor
.Mining.Compression.Small |  |  |  |  | Low Eff rotary compressor |  |  |  |  | JCIMS |  | GJ |  |  | 1940 | 2101 | 10 | BC: 80%; SK: 72%; MB: 80%; ON: 80%; QC: 80%; AT: 80% | 1175.8198 | 51999.9992 | 1932.9989 |  | .Mining.Compression.SmallLow Eff rotary compressor
.Mining.Compression.Small |  |  |  |  | High Eff rotary compressor |  |  |  |  | JCIMS |  | GJ |  |  | 1940 | 2101 | 10 | BC: 80%; SK: 8%; MB: 80%; ON: 80%; QC: 80%; AT: 80% | 1175.8198 | 90351.4086 | 1932.9989 |  | .Mining.Compression.SmallHigh Eff rotary compressor
.Mining.Compression.Large | [9 empty] | JCIMS |  | GJ | 50% | 10 | [22 empty] | .Mining.Compression.Large
.Mining.Compression.Large |  |  |  |  | Low Eff centrifugal compressor |  |  |  |  | JCIMS |  | GJ |  |  | 1940 | 2101 | 10 | BC: 7%; SK: 9%; MB: 8%; ON: 9%; QC: 8%; AT: 2% | 8230.7383 | 356854.4855 | 21266.911 |  | .Mining.Compression.LargeLow Eff centrifugal compressor
.Mining.Compression.Large |  |  |  |  | High Eff centrifugal compressor |  |  |  |  | JCIMS |  | GJ |  |  | 1940 | 2101 | 10 | BC: 3%; SK: 1%; MB: 2%; ON: 1%; QC: 2%; AT: 8% | 8230.7383 | 531127.8017 | 21266.911 |  | .Mining.Compression.LargeHigh Eff centrifugal compressor
.Mining.Compression.Large |  |  |  |  | Low Eff reciprocating compressor |  |  |  |  | JCIMS |  | GJ |  |  | 1940 | 2101 | 10 | BC: 7%; SK: 9%; MB: 8%; ON: 9%; QC: 8%; AT: 2% | 8230.7383 | 410382.6584 | 23200.2665 |  | .Mining.Compression.LargeLow Eff reciprocating compressor
.Mining.Compression.Large |  |  |  |  | High Eff reciprocating compressor |  |  |  |  | JCIMS |  | GJ |  |  | 1940 | 2101 | 10 | BC: 3%; SK: 1%; MB: 2%; ON: 1%; QC: 2%; AT: 8% | 8230.7383 | 584655.9745 | 23200.2665 |  | .Mining.Compression.LargeHigh Eff reciprocating compressor
.Mining.Compression.Large |  |  |  |  | Low Eff rotary compressor |  |  |  |  | JCIMS |  | GJ |  |  | 1940 | 2101 | 10 | BC: 56%; SK: 72%; MB: 64%; ON: 72%; QC: 64%; AT: 16% | 8230.7383 | 267643.9056 | 19333.5555 |  | .Mining.Compression.LargeLow Eff rotary compressor
.Mining.Compression.Large |  |  |  |  | High Eff rotary compressor |  |  |  |  | JCIMS |  | GJ |  |  | 1940 | 2101 | 10 | BC: 24%; SK: 8%; MB: 16%; ON: 8%; QC: 16%; AT: 64% | 8230.7383 | 441917.2217 | 19333.5555 |  | .Mining.Compression.LargeHigh Eff rotary compressor
.Mining.Pumping.General.Small | [9 empty] | JCIMS |  | GJ | 50% | 10 | [22 empty] | .Mining.Pumping.General.Small
.Mining.Pumping.General.Small |  |  |  |  | Low Eff centrifugal pump |  |  |  |  | JCIMS |  | GJ |  |  | 1940 | 2101 | 10 | BC: 70%; SK: 90%; MB: 80%; ON: 90%; QC: 80%; AT: 20% | 940.6558 | 37648.0425 | 625.6875 |  | .Mining.Pumping.General.SmallLow Eff centrifugal pump
.Mining.Pumping.General.Small |  |  |  |  | Med Eff centrifugal pump variable speed |  |  |  |  | JCIMS |  | GJ |  |  | 1940 | 2101 | 10 | [15 empty] | 940.6558 | 71487.5214 | 625.6875 |  | .Mining.Pumping.General.SmallMed Eff centrifugal pump variable speed
.Mining.Pumping.General.Small |  |  |  |  | High Eff centrifugal pump variable speed |  |  |  |  | JCIMS |  | GJ |  |  | 1940 | 2101 | 10 | BC: 30%; SK: 10%; MB: 20%; ON: 10%; QC: 20%; AT: 80% | 940.6558 | 73270.7307 | 625.6875 |  | .Mining.Pumping.General.SmallHigh Eff centrifugal pump variable speed
.Mining.Pumping.General.Large | [9 empty] | JCIMS |  | GJ | 50% | 10 | [22 empty] | .Mining.Pumping.General.Large
.Mining.Pumping.General.Large |  |  |  |  | Low Eff centrifugal pump |  |  |  |  | JCIMS |  | GJ |  |  | 1940 | 2101 | 10 | BC: 70%; SK: 90%; MB: 80%; ON: 90%; QC: 80%; AT: 20% | 9406.5581 | 210829.0381 | 625.6875 |  | .Mining.Pumping.General.LargeLow Eff centrifugal pump
.Mining.Pumping.General.Large |  |  |  |  | Med Eff centrifugal pump variable speed |  |  |  |  | JCIMS |  | GJ |  |  | 1940 | 2101 | 10 | [15 empty] | 9406.5581 | 400330.1198 | 625.6875 |  | .Mining.Pumping.General.LargeMed Eff centrifugal pump variable speed
.Mining.Pumping.General.Large |  |  |  |  | High Eff centrifugal pump variable speed |  |  |  |  | JCIMS |  | GJ |  |  | 1940 | 2101 | 10 | BC: 30%; SK: 10%; MB: 20%; ON: 10%; QC: 20%; AT: 80% | 9406.5581 | 403896.5384 | 625.6875 |  | .Mining.Pumping.General.LargeHigh Eff centrifugal pump variable speed
.Mining.Pumping.Slurry Stock.Small | [9 empty] | JCIMS |  | GJ | 50% | 10 | [22 empty] | .Mining.Pumping.Slurry Stock.Small
.Mining.Pumping.Slurry Stock.Small |  |  |  |  | Rotary pump |  |  |  |  | JCIMS |  | GJ |  |  | 1940 | 2101 | 10 | BC: 70%; SK: 90%; MB: 80%; ON: 90%; QC: 80%; AT: 20% | 940.6558 | 112944.1276 | 625.6875 |  | .Mining.Pumping.Slurry Stock.SmallRotary pump
.Mining.Pumping.Slurry Stock.Small |  |  |  |  | Eff rotary pump variable speed |  |  |  |  | JCIMS |  | GJ |  |  | 1940 | 2101 | 10 | BC: 30%; SK: 10%; MB: 20%; ON: 10%; QC: 20%; AT: 80% | 940.6558 | 146783.6064 | 625.6875 |  | .Mining.Pumping.Slurry Stock.SmallEff rotary pump variable speed
.Mining.Pumping.Slurry Stock.Large | [9 empty] | JCIMS |  | GJ | 50% | 10 | [22 empty] | .Mining.Pumping.Slurry Stock.Large
.Mining.Pumping.Slurry Stock.Large |  |  |  |  | Rotary pump |  |  |  |  | JCIMS |  | GJ |  |  | 1940 | 2101 | 10 | BC: 70%; SK: 90%; MB: 80%; ON: 90%; QC: 80%; AT: 20% | 9406.5581 | 632487.1144 | 625.6875 |  | .Mining.Pumping.Slurry Stock.LargeRotary pump
.Mining.Pumping.Slurry Stock.Large |  |  |  |  | Eff rotary pump variable speed |  |  |  |  | JCIMS |  | GJ |  |  | 1940 | 2101 | 10 | BC: 30%; SK: 10%; MB: 20%; ON: 10%; QC: 20%; AT: 80% | 9406.5581 | 821988.196 | 625.6875 |  | .Mining.Pumping.Slurry Stock.LargeEff rotary pump variable speed
.Mining.Pumping.Precision.Small | [9 empty] | JCIMS |  | GJ | 50% | 10 | [22 empty] | .Mining.Pumping.Precision.Small
.Mining.Pumping.Precision.Small |  |  |  |  | Reciprocating pump |  |  |  |  | JCIMS |  | GJ |  |  | 1940 | 2101 | 10 | BC: 70%; SK: 90%; MB: 80%; ON: 90%; QC: 80%; AT: 20% | 940.6558 | 112944.1276 | 625.6875 |  | .Mining.Pumping.Precision.SmallReciprocating pump
.Mining.Pumping.Precision.Small |  |  |  |  | Eff reciprocating pump variable speed |  |  |  |  | JCIMS |  | GJ |  |  | 1940 | 2101 | 10 | BC: 30%; SK: 10%; MB: 20%; ON: 10%; QC: 20%; AT: 80% | 940.6558 | 146783.6064 | 625.6875 |  | .Mining.Pumping.Precision.SmallEff reciprocating pump variable speed
.Mining.Pumping.Precision.Large | [9 empty] | JCIMS |  | GJ | 50% | 10 | [22 empty] | .Mining.Pumping.Precision.Large
.Mining.Pumping.Precision.Large |  |  |  |  | Reciprocating pump |  |  |  |  | JCIMS |  | GJ |  |  | 1940 | 2101 | 10 | BC: 70%; SK: 90%; MB: 80%; ON: 90%; QC: 80%; AT: 20% | 9406.5581 | 632487.1144 | 625.6875 |  | .Mining.Pumping.Precision.LargeReciprocating pump
.Mining.Pumping.Precision.Large |  |  |  |  | Eff reciprocating pump variable speed |  |  |  |  | JCIMS |  | GJ |  |  | 1940 | 2101 | 10 | BC: 30%; SK: 10%; MB: 20%; ON: 10%; QC: 20%; AT: 80% | 9406.5581 | 821988.196 | 625.6875 |  | .Mining.Pumping.Precision.LargeEff reciprocating pump variable speed
.Mining.Direct Drive | [9 empty] | JCIMS |  | GJ | 50% | 10 | [22 empty] | .Mining.Direct Drive
.Mining.Direct Drive |  |  |  |  | Motor speed control V belt |  |  |  |  | JCIMS |  | GJ |  |  | 1930 | 2101 | 10 | BC: 70%; SK: 90%; MB: 80%; ON: 90%; QC: 80%; AT: 20% | 72962.356 | 5046.8578 | 312.8437 |  | .Mining.Direct DriveMotor speed control V belt
.Mining.Direct Drive |  |  |  |  | Motor speed control variable speed |  |  |  |  | JCIMS |  | GJ |  |  | 1930 | 2101 | 10 | BC: 30%; SK: 10%; MB: 20%; ON: 10%; QC: 20%; AT: 80% | 72962.356 | 337151.1879 | 312.8437 |  | .Mining.Direct DriveMotor speed control variable speed
.Mining.Machine Drive.Size 1 | [9 empty] | JCIMS |  | GJ | 50% | 10 | [22 empty] | .Mining.Machine Drive.Size 1
.Mining.Machine Drive.Size 1 |  |  |  |  | AC motor 1 5 hp |  |  |  |  | JCIMS |  | GJ |  |  | 1930 | 2101 | 5 | BC: 20%; SK: 40%; MB: 80%; ON: 40%; QC: 40%; AT: 20% | 117.582 | 1521.0846 | 36.9399 |  | .Mining.Machine Drive.Size 1AC motor 1 5 hp
.Mining.Machine Drive.Size 1 |  |  |  |  | Eff AC motor 1 5 hp |  |  |  |  | JCIMS |  | GJ |  |  | 1930 | 2101 | 5 | BC: 80%; SK: 60%; MB: 20%; ON: 60%; QC: 60%; AT: 80% | 117.582 | 1987.3694 | 36.9399 |  | .Mining.Machine Drive.Size 1Eff AC motor 1 5 hp
.Mining.Machine Drive.Size 2 | [9 empty] | JCIMS |  | GJ | 50% | 10 | [22 empty] | .Mining.Machine Drive.Size 2
.Mining.Machine Drive.Size 2 |  |  |  |  | AC motor 6 25 hp |  |  |  |  | JCIMS |  | GJ |  |  | 1930 | 2101 | 10 | BC: 20%; SK: 40%; MB: 80%; ON: 40%; QC: 40%; AT: 20% | 587.9099 | 4436.3557 | 179.332 |  | .Mining.Machine Drive.Size 2AC motor 6 25 hp
.Mining.Machine Drive.Size 2 |  |  |  |  | Eff motor 6 25 hp |  |  |  |  | JCIMS |  | GJ |  |  | 1977 | 2101 | 10 | BC: 80%; SK: 60%; MB: 20%; ON: 60%; QC: 60%; AT: 80% | 587.9099 | 4979.8602 | 179.332 |  | .Mining.Machine Drive.Size 2Eff motor 6 25 hp
.Mining.Machine Drive.Size 3 | [9 empty] | JCIMS |  | GJ | 50% | 10 | [22 empty] | .Mining.Machine Drive.Size 3
.Mining.Machine Drive.Size 3 |  |  |  |  | AC motor 26 100 hp |  |  |  |  | JCIMS |  | GJ |  |  | 1930 | 2101 | 15 | BC: 20%; SK: 40%; MB: 80%; ON: 40%; QC: 40%; AT: 20% | 2351.6395 | 17197.2232 | 1276.4099 |  | .Mining.Machine Drive.Size 3AC motor 26 100 hp
.Mining.Machine Drive.Size 3 |  |  |  |  | Eff AC motor 26 100 hp |  |  |  |  | JCIMS |  | GJ |  |  | 1982 | 2101 | 15 | BC: 80%; SK: 60%; MB: 20%; ON: 60%; QC: 60%; AT: 80% | 2351.6395 | 19426.1976 | 1276.4099 |  | .Mining.Machine Drive.Size 3Eff AC motor 26 100 hp
.Mining.Machine Drive.Size 4 | [9 empty] | JCIMS |  | GJ | 50% | 10 | [22 empty] | .Mining.Machine Drive.Size 4
.Mining.Machine Drive.Size 4 |  |  |  |  | AC motor 101 200 hp |  |  |  |  | JCIMS |  | GJ |  |  | 1930 | 2101 | 25 | BC: 20%; SK: 40%; MB: 80%; ON: 40%; QC: 40%; AT: 20% | 4703.279 | 30922.5158 | 1336.6881 |  | .Mining.Machine Drive.Size 4AC motor 101 200 hp
.Mining.Machine Drive.Size 4 |  |  |  |  | Eff AC motor 101 200 hp |  |  |  |  | JCIMS |  | GJ |  |  | 1977 | 2101 | 25 | BC: 80%; SK: 60%; MB: 20%; ON: 60%; QC: 60%; AT: 80% | 4703.279 | 33747.1968 | 1336.6881 |  | .Mining.Machine Drive.Size 4Eff AC motor 101 200 hp
.Mining.Machine Drive.Size 5 | [9 empty] | JCIMS |  | GJ | 50% | 10 | [22 empty] | .Mining.Machine Drive.Size 5
.Mining.Machine Drive.Size 5 |  |  |  |  | AC motor 201 500 hp |  |  |  |  | JCIMS |  | GJ |  |  | 1930 | 2101 | 25 | BC: 16.4%; SK: 32.9%; MB: 65.8%; ON: 32.9%; QC: 32.9%; AT: 16.4% | 11758.1976 | 61144.5544 | 5620.217 |  | .Mining.Machine Drive.Size 5AC motor 201 500 hp
.Mining.Machine Drive.Size 5 |  |  |  |  | Eff AC motor 201 500 hp |  |  |  |  | JCIMS |  | GJ |  |  | 1980 | 2101 | 25 | BC: 65.8%; SK: 49.3%; MB: 16.4%; ON: 49.3%; QC: 49.3%; AT: 65.8% | 11758.1976 | 66729.9298 | 5620.217 |  | .Mining.Machine Drive.Size 5Eff AC motor 201 500 hp
.Mining.Machine Drive.Size 5 |  |  |  |  | Synchronous AC motor 201 500 hp |  |  |  |  | JCIMS |  | GJ |  |  | 1980 | 2101 | 25 | BC: 17.8%; SK: 17.8%; MB: 17.8%; ON: 17.8%; QC: 17.8%; AT: 17.8% | 11758.1976 | 73984.9108 | 17001.1563 |  | .Mining.Machine Drive.Size 5Synchronous AC motor 201 500 hp
.Mining.Machine Drive.Size 5 |  |  |  |  | DC motor 201 500 hp |  |  |  |  | JCIMS |  | GJ |  |  | 1930 | 2101 | 25 | [15 empty] | 11758.1976 | 88083.5073 | 18546.716 |  | .Mining.Machine Drive.Size 5DC motor 201 500 hp
.Mining.Machine Drive.Size 5 |  |  |  |  | DC solid state motor 201 500 hp |  |  |  |  | JCIMS |  | GJ |  |  | 1930 | 2101 | 25 | [15 empty] | 11758.1976 | 101729.2523 | 18546.716 |  | .Mining.Machine Drive.Size 5DC solid state motor 201 500 hp
.Mining.Machine Drive.Size 6 | [9 empty] | JCIMS |  | GJ | 50% | 10 | [22 empty] | .Mining.Machine Drive.Size 6
.Mining.Machine Drive.Size 6 |  |  |  |  | Std AC motor 500 hp |  |  |  |  | JCIMS |  | GJ |  |  | 1930 | 2101 | 25 | BC: 13.8%; SK: 27.5%; MB: 55%; ON: 27.5%; QC: 27.5%; AT: 13.8% | 23516.3952 | 84299.2178 | 12587.4584 |  | .Mining.Machine Drive.Size 6Std AC motor 500 hp
.Mining.Machine Drive.Size 6 |  |  |  |  | Eff AC motor 500 hp |  |  |  |  | JCIMS |  | GJ |  |  | 1930 | 2101 | 25 | BC: 55%; SK: 41.3%; MB: 13.8%; ON: 41.3%; QC: 41.3%; AT: 55% | 23516.3952 | 90885.0942 | 12587.4584 |  | .Mining.Machine Drive.Size 6Eff AC motor 500 hp
.Mining.Machine Drive.Size 6 |  |  |  |  | Scynchronous AC motor 500 hp |  |  |  |  | JCIMS |  | GJ |  |  | 1930 | 2101 | 25 | [15 empty] | 23516.3952 | 107784.0414 | 37319.8473 |  | .Mining.Machine Drive.Size 6Scynchronous AC motor 500 hp
.Mining.Machine Drive.Size 6 |  |  |  |  | DC motor 500 hp |  |  |  |  | JCIMS |  | GJ |  |  | 1930 | 2101 | 25 | BC: 6.2%; SK: 12.5%; MB: 25%; ON: 12.5%; QC: 12.5%; AT: 6.2% | 23516.3952 | 139445.6035 | 40712.5607 |  | .Mining.Machine Drive.Size 6DC motor 500 hp
.Mining.Machine Drive.Size 6 |  |  |  |  | DC solid state motor 500 hp |  |  |  |  | JCIMS |  | GJ |  |  | 1930 | 2101 | 25 | BC: 25%; SK: 18.7%; MB: 6.2%; ON: 18.7%; QC: 18.7%; AT: 25% | 23516.3952 | 187924.7391 | 40712.5607 |  | .Mining.Machine Drive.Size 6DC solid state motor 500 hp

## data_multi_row
| Not used in index |  | Not used in index | Not used in index | [5 empty] | Not used in index
Branch | Type | Region | Sector | Service | Technology | Parameter | Context | Sub_Context | Target | Source | Comments | Unit | 2000 | 2001 | 2002 | 2003 | 2004 | 2005 | 2006 | 2007 | 2008 | 2009 | 2010 | 2011 | 2012 | 2013 | 2014 | 2015 | 2016 | 2017 | 2018 | 2019 | 2020 | 2021 | 2022 | 2023 | 2024 | 2025 | 2026 | 2027 | 2028 | 2029 | 2030 | 2031 | 2032 | 2033 | 2034 | 2035 | 2036 | 2037 | 2038 | 2039 | 2040 | 2041 | 2042 | 2043 | 2044 | 2045 | 2046 | 2047 | 2048 | 2049 | 2050 | 2051 | 2052 | 2053 | 2054 | 2055 | 2056 | 2057 | 2058 | 2059 | 2060 | 2061 | 2062 | 2063 | 2064 | 2065 | 2066 | 2067 | 2068 | 2069 | 2070 | 2071 | 2072 | 2073 | 2074 | 2075 | 2076 | 2077 | 2078 | 2079 | 2080 | 2081 | 2082 | 2083 | 2084 | 2085 | 2086 | 2087 | 2088 | 2089 | 2090 | 2091 | 2092 | 2093 | 2094 | 2095 | 2096 | 2097 | 2098 | 2099 | 2100 | INDEX
.Mining.Final Product.Metal Open Pit.Size Reduced Iron Product.Raw Product.Extraction |  |  |  |  | Extraction | service_request |  |  | .Fuel Blends.Diesel_Industrial |  |  | GJ | 2000: 0.0063 | .Mining.Final Product.Metal Open Pit.Size Reduced Iron Product.Raw Product.ExtractionExtractionservice_request.Fuel Blends.Diesel_Industrial
.Mining.Final Product.Metal Open Pit.Size Reduced Iron Product.Raw Product.Extraction |  |  |  |  | Extraction | service_request |  |  | .Mining.Direct Drive |  |  | GJ | 2000: 0.0029 | .Mining.Final Product.Metal Open Pit.Size Reduced Iron Product.Raw Product.ExtractionExtractionservice_request.Mining.Direct Drive
.Mining.Final Product.Metal Open Pit.Size Reduced Iron Product.Raw Product.Extraction |  |  |  |  | Extraction | service_request |  |  | .Mining.Pumping |  |  | GJ | 2000: 0.00022 | .Mining.Final Product.Metal Open Pit.Size Reduced Iron Product.Raw Product.ExtractionExtractionservice_request.Mining.Pumping
.Mining.Final Product.Metal Open Pit.Size Reduced Iron Product.Raw Product.Extraction |  |  |  |  | Extraction biodiesel | service_request |  |  | .Biodiesel |  |  | GJ | 2000: 0.0063 | .Mining.Final Product.Metal Open Pit.Size Reduced Iron Product.Raw Product.ExtractionExtraction biodieselservice_request.Biodiesel
.Mining.Final Product.Metal Open Pit.Size Reduced Iron Product.Raw Product.Extraction |  |  |  |  | Extraction biodiesel | service_request |  |  | .Mining.Direct Drive |  |  | GJ | 2000: 0.0029 | .Mining.Final Product.Metal Open Pit.Size Reduced Iron Product.Raw Product.ExtractionExtraction biodieselservice_request.Mining.Direct Drive
.Mining.Final Product.Metal Open Pit.Size Reduced Iron Product.Raw Product.Extraction |  |  |  |  | Extraction biodiesel | service_request |  |  | .Mining.Pumping |  |  | GJ | 2000: 0.00022 | .Mining.Final Product.Metal Open Pit.Size Reduced Iron Product.Raw Product.ExtractionExtraction biodieselservice_request.Mining.Pumping
.Mining.Final Product.Metal Open Pit.Size Reduced Iron Product.Raw Product.Extraction |  |  |  |  | Extraction electricity | service_request |  |  | .Mining.Direct Drive |  |  | GJ | 2000: 0.025 | .Mining.Final Product.Metal Open Pit.Size Reduced Iron Product.Raw Product.ExtractionExtraction electricityservice_request.Mining.Direct Drive
.Mining.Final Product.Metal Open Pit.Size Reduced Iron Product.Raw Product.Extraction |  |  |  |  | Extraction electricity | service_request |  |  | .Mining.Pumping |  |  | GJ | 2000: 0.00022 | .Mining.Final Product.Metal Open Pit.Size Reduced Iron Product.Raw Product.ExtractionExtraction electricityservice_request.Mining.Pumping
.Mining.Final Product.Metal Open Pit.Size Reduced Iron Product.Raw Product.Transportation |  |  |  |  | Conveyance | service_request |  |  | .Mining.Ventilation |  |  | GJ | 2000: 2e-05 | .Mining.Final Product.Metal Open Pit.Size Reduced Iron Product.Raw Product.TransportationConveyanceservice_request.Mining.Ventilation
.Mining.Final Product.Metal Open Pit.Size Reduced Iron Product.Raw Product.Transportation |  |  |  |  | Conveyance | service_request |  |  | .Mining.Direct Drive |  |  | GJ | 2000: 0.00014 | .Mining.Final Product.Metal Open Pit.Size Reduced Iron Product.Raw Product.TransportationConveyanceservice_request.Mining.Direct Drive
.Mining.Final Product.Metal Open Pit.Size Reduced Iron Product.Raw Product.Transportation |  |  |  |  | Conveyance | service_request |  |  | .Mining.Conveyance |  |  | GJ | 2000: 0.00089 | .Mining.Final Product.Metal Open Pit.Size Reduced Iron Product.Raw Product.TransportationConveyanceservice_request.Mining.Conveyance
.Mining.Final Product.Metal Open Pit.Size Reduced Iron Product.Raw Product.Transportation |  |  |  |  | Diesel truck | service_request |  |  | .Fuel Blends.Diesel_Industrial |  |  | GJ | 2000: 0.025 | .Mining.Final Product.Metal Open Pit.Size Reduced Iron Product.Raw Product.TransportationDiesel truckservice_request.Fuel Blends.Diesel_Industrial
.Mining.Final Product.Metal Open Pit.Size Reduced Iron Product.Raw Product.Transportation |  |  |  |  | Biodiesel truck | service_request |  |  | .Biodiesel |  |  | GJ | 2000: 0.025 | .Mining.Final Product.Metal Open Pit.Size Reduced Iron Product.Raw Product.TransportationBiodiesel truckservice_request.Biodiesel
.Mining.Final Product.Metal Open Pit.Size Reduced Iron Product.Primary Crushing |  |  |  |  | Primary Crushing | service_request |  |  | .Mining.Ventilation |  |  | GJ | 2000: 4e-05 | .Mining.Final Product.Metal Open Pit.Size Reduced Iron Product.Primary CrushingPrimary Crushingservice_request.Mining.Ventilation
.Mining.Final Product.Metal Open Pit.Size Reduced Iron Product.Primary Crushing |  |  |  |  | Primary Crushing | service_request |  |  | .Mining.Direct Drive |  |  | GJ | 2000: 0.00038 | .Mining.Final Product.Metal Open Pit.Size Reduced Iron Product.Primary CrushingPrimary Crushingservice_request.Mining.Direct Drive
.Mining.Final Product.Metal Open Pit.Size Reduced Iron Product.Primary Crushing |  |  |  |  | Primary Crushing | service_request |  |  | .Mining.Conveyance |  |  | GJ | 2000: 0.00023 | .Mining.Final Product.Metal Open Pit.Size Reduced Iron Product.Primary CrushingPrimary Crushingservice_request.Mining.Conveyance
.Mining.Final Product.Metal Open Pit.Size Reduced Iron Product.Secondary Crushing |  |  |  |  | Fine grinding | service_request |  |  | .Mining.Ventilation |  |  | GJ | 2000: 0.0002 | .Mining.Final Product.Metal Open Pit.Size Reduced Iron Product.Secondary CrushingFine grindingservice_request.Mining.Ventilation
.Mining.Final Product.Metal Open Pit.Size Reduced Iron Product.Secondary Crushing |  |  |  |  | Fine grinding | service_request |  |  | .Mining.Direct Drive |  |  | GJ | 2000: 0.064941 | .Mining.Final Product.Metal Open Pit.Size Reduced Iron Product.Secondary CrushingFine grindingservice_request.Mining.Direct Drive
.Mining.Final Product.Metal Open Pit.Size Reduced Iron Product.Secondary Crushing |  |  |  |  | Fine grinding | service_request |  |  | .Mining.Pumping |  |  | GJ | 2000: 0.00078824 | .Mining.Final Product.Metal Open Pit.Size Reduced Iron Product.Secondary CrushingFine grindingservice_request.Mining.Pumping
.Mining.Final Product.Metal Open Pit.Size Reduced Iron Product.Secondary Crushing |  |  |  |  | Fine grinding | service_request |  |  | .Mining.Compression |  |  | GJ | 2000: 2.3529e-05 | .Mining.Final Product.Metal Open Pit.Size Reduced Iron Product.Secondary CrushingFine grindingservice_request.Mining.Compression
.Mining.Final Product.Metal Open Pit.Size Reduced Iron Product.Secondary Crushing |  |  |  |  | Fine grinding comp ctrl | service_request |  |  | .Mining.Ventilation |  |  | GJ | 2000: 0.00015 | .Mining.Final Product.Metal Open Pit.Size Reduced Iron Product.Secondary CrushingFine grinding comp ctrlservice_request.Mining.Ventilation
.Mining.Final Product.Metal Open Pit.Size Reduced Iron Product.Secondary Crushing |  |  |  |  | Fine grinding comp ctrl | service_request |  |  | .Mining.Direct Drive |  |  | GJ | 2000: 0.048706 | .Mining.Final Product.Metal Open Pit.Size Reduced Iron Product.Secondary CrushingFine grinding comp ctrlservice_request.Mining.Direct Drive
.Mining.Final Product.Metal Open Pit.Size Reduced Iron Product.Secondary Crushing |  |  |  |  | Fine grinding comp ctrl | service_request |  |  | .Mining.Pumping |  |  | GJ | 2000: 0.00059118 | .Mining.Final Product.Metal Open Pit.Size Reduced Iron Product.Secondary CrushingFine grinding comp ctrlservice_request.Mining.Pumping
.Mining.Final Product.Metal Open Pit.Size Reduced Iron Product.Agglomeration |  |  |  |  | NG | service_request |  |  | .Mining.Methane Blend |  |  | GJ | 2000: 0.3 | .Mining.Final Product.Metal Open Pit.Size Reduced Iron Product.AgglomerationNGservice_request.Mining.Methane Blend
.Mining.Final Product.Metal Open Pit.Size Reduced Iron Product.Agglomeration |  |  |  |  | NG | service_request |  |  | .Mining.Ventilation |  |  | GJ | 2000: 0.004 | .Mining.Final Product.Metal Open Pit.Size Reduced Iron Product.AgglomerationNGservice_request.Mining.Ventilation
.Mining.Final Product.Metal Open Pit.Size Reduced Iron Product.Agglomeration |  |  |  |  | NG | service_request |  |  | .Mining.Direct Drive |  |  | GJ | 2000: 0.01 | .Mining.Final Product.Metal Open Pit.Size Reduced Iron Product.AgglomerationNGservice_request.Mining.Direct Drive
.Mining.Final Product.Metal Open Pit.Size Reduced Iron Product.Agglomeration |  |  |  |  | NG | service_request |  |  | .Mining.Pumping |  |  | GJ | 2000: 0.002 | .Mining.Final Product.Metal Open Pit.Size Reduced Iron Product.AgglomerationNGservice_request.Mining.Pumping
.Mining.Final Product.Metal Open Pit.Size Reduced Iron Product.Agglomeration |  |  |  |  | NG | service_request |  |  | .Mining.Conveyance |  |  | GJ | 2000: 0.01 | .Mining.Final Product.Metal Open Pit.Size Reduced Iron Product.AgglomerationNGservice_request.Mining.Conveyance
.Mining.Final Product.Metal Open Pit.Size Reduced Iron Product.Agglomeration |  |  |  |  | NG insulation | service_request |  |  | .Mining.Methane Blend |  |  | GJ | 2000: 0.291 | .Mining.Final Product.Metal Open Pit.Size Reduced Iron Product.AgglomerationNG insulationservice_request.Mining.Methane Blend
.Mining.Final Product.Metal Open Pit.Size Reduced Iron Product.Agglomeration |  |  |  |  | NG insulation | service_request |  |  | .Mining.Ventilation |  |  | GJ | 2000: 0.004 | .Mining.Final Product.Metal Open Pit.Size Reduced Iron Product.AgglomerationNG insulationservice_request.Mining.Ventilation
.Mining.Final Product.Metal Open Pit.Size Reduced Iron Product.Agglomeration |  |  |  |  | NG insulation | service_request |  |  | .Mining.Direct Drive |  |  | GJ | 2000: 0.01 | .Mining.Final Product.Metal Open Pit.Size Reduced Iron Product.AgglomerationNG insulationservice_request.Mining.Direct Drive
.Mining.Final Product.Metal Open Pit.Size Reduced Iron Product.Agglomeration |  |  |  |  | NG insulation | service_request |  |  | .Mining.Pumping |  |  | GJ | 2000: 0.002 | .Mining.Final Product.Metal Open Pit.Size Reduced Iron Product.AgglomerationNG insulationservice_request.Mining.Pumping
.Mining.Final Product.Metal Open Pit.Size Reduced Iron Product.Agglomeration |  |  |  |  | NG insulation | service_request |  |  | .Mining.Conveyance |  |  | GJ | 2000: 0.01 | .Mining.Final Product.Metal Open Pit.Size Reduced Iron Product.AgglomerationNG insulationservice_request.Mining.Conveyance
.Mining.Final Product.Metal Open Pit.Size Reduced Iron Product.Agglomeration |  |  |  |  | Oil | service_request |  |  | CIMS.Generic Fuels.Fuel Oil |  |  | GJ | 2000: 0.42159 | .Mining.Final Product.Metal Open Pit.Size Reduced Iron Product.AgglomerationOilservice_requestCIMS.Generic Fuels.Fuel Oil
.Mining.Final Product.Metal Open Pit.Size Reduced Iron Product.Agglomeration |  |  |  |  | Oil | service_request |  |  | .Mining.Ventilation |  |  | GJ | 2000: 0.004 | .Mining.Final Product.Metal Open Pit.Size Reduced Iron Product.AgglomerationOilservice_request.Mining.Ventilation
.Mining.Final Product.Metal Open Pit.Size Reduced Iron Product.Agglomeration |  |  |  |  | Oil | service_request |  |  | .Mining.Direct Drive |  |  | GJ | 2000: 0.01 | .Mining.Final Product.Metal Open Pit.Size Reduced Iron Product.AgglomerationOilservice_request.Mining.Direct Drive
.Mining.Final Product.Metal Open Pit.Size Reduced Iron Product.Agglomeration |  |  |  |  | Oil | service_request |  |  | .Mining.Pumping |  |  | GJ | 2000: 0.002 | .Mining.Final Product.Metal Open Pit.Size Reduced Iron Product.AgglomerationOilservice_request.Mining.Pumping
.Mining.Final Product.Metal Open Pit.Size Reduced Iron Product.Agglomeration |  |  |  |  | Oil | service_request |  |  | .Mining.Conveyance |  |  | GJ | 2000: 0.01 | .Mining.Final Product.Metal Open Pit.Size Reduced Iron Product.AgglomerationOilservice_request.Mining.Conveyance
.Mining.Final Product.Metal Open Pit.Size Reduced Iron Product.Agglomeration |  |  |  |  | Oil insulation | service_request |  |  | CIMS.Generic Fuels.Fuel Oil |  |  | GJ | 2000: 0.27354 | .Mining.Final Product.Metal Open Pit.Size Reduced Iron Product.AgglomerationOil insulationservice_requestCIMS.Generic Fuels.Fuel Oil
.Mining.Final Product.Metal Open Pit.Size Reduced Iron Product.Agglomeration |  |  |  |  | Oil insulation | service_request |  |  | .Mining.Ventilation |  |  | GJ | 2000: 0.004 | .Mining.Final Product.Metal Open Pit.Size Reduced Iron Product.AgglomerationOil insulationservice_request.Mining.Ventilation
.Mining.Final Product.Metal Open Pit.Size Reduced Iron Product.Agglomeration |  |  |  |  | Oil insulation | service_request |  |  | .Mining.Direct Drive |  |  | GJ | 2000: 0.01 | .Mining.Final Product.Metal Open Pit.Size Reduced Iron Product.AgglomerationOil insulationservice_request.Mining.Direct Drive
.Mining.Final Product.Metal Open Pit.Size Reduced Iron Product.Agglomeration |  |  |  |  | Oil insulation | service_request |  |  | .Mining.Pumping |  |  | GJ | 2000: 0.002 | .Mining.Final Product.Metal Open Pit.Size Reduced Iron Product.AgglomerationOil insulationservice_request.Mining.Pumping
.Mining.Final Product.Metal Open Pit.Size Reduced Iron Product.Agglomeration |  |  |  |  | Oil insulation | service_request |  |  | .Mining.Conveyance |  |  | GJ | 2000: 0.01 | .Mining.Final Product.Metal Open Pit.Size Reduced Iron Product.AgglomerationOil insulationservice_request.Mining.Conveyance
.Mining.Final Product.Metal Open Pit.Size Reduced Iron Product.Agglomeration |  |  |  |  | sintering | service_request |  |  | CIMS.Generic Fuels.Coal |  |  | GJ | 2000: 11.0059 | .Mining.Final Product.Metal Open Pit.Size Reduced Iron Product.Agglomerationsinteringservice_requestCIMS.Generic Fuels.Coal
.Mining.Final Product.Metal Open Pit.Size Reduced Iron Product.Agglomeration |  |  |  |  | sintering | service_request |  |  | .Mining.Ventilation |  |  | GJ | 2000: 0.004 | .Mining.Final Product.Metal Open Pit.Size Reduced Iron Product.Agglomerationsinteringservice_request.Mining.Ventilation
.Mining.Final Product.Metal Open Pit.Size Reduced Iron Product.Agglomeration |  |  |  |  | sintering | service_request |  |  | .Mining.Pumping |  |  | GJ | 2000: 0.002 | .Mining.Final Product.Metal Open Pit.Size Reduced Iron Product.Agglomerationsinteringservice_request.Mining.Pumping
.Mining.Final Product.Metal Open Pit.Size Reduced Iron Product.Agglomeration |  |  |  |  | sintering | service_request |  |  | .Mining.Conveyance |  |  | GJ | 2000: 0.01 | .Mining.Final Product.Metal Open Pit.Size Reduced Iron Product.Agglomerationsinteringservice_request.Mining.Conveyance
.Mining.Final Product.Metal Open Pit.Size Reduced Iron Product.Agglomeration |  |  |  |  | microwave drying | service_request |  |  | .Electricity |  |  | GJ | 2000: 0.2 | .Mining.Final Product.Metal Open Pit.Size Reduced Iron Product.Agglomerationmicrowave dryingservice_request.Electricity
.Mining.Final Product.Metal Open Pit.Size Reduced Iron Product.Agglomeration |  |  |  |  | microwave drying | service_request |  |  | .Mining.Ventilation |  |  | GJ | 2000: 0.004 | .Mining.Final Product.Metal Open Pit.Size Reduced Iron Product.Agglomerationmicrowave dryingservice_request.Mining.Ventilation
.Mining.Final Product.Metal Open Pit.Size Reduced Iron Product.Agglomeration |  |  |  |  | microwave drying | service_request |  |  | .Mining.Direct Drive |  |  | GJ | 2000: 0.01 | .Mining.Final Product.Metal Open Pit.Size Reduced Iron Product.Agglomerationmicrowave dryingservice_request.Mining.Direct Drive
.Mining.Final Product.Metal Open Pit.Size Reduced Iron Product.Agglomeration |  |  |  |  | microwave drying | service_request |  |  | .Mining.Pumping |  |  | GJ | 2000: 0.002 | .Mining.Final Product.Metal Open Pit.Size Reduced Iron Product.Agglomerationmicrowave dryingservice_request.Mining.Pumping
.Mining.Final Product.Metal Open Pit.Size Reduced Iron Product.Agglomeration |  |  |  |  | microwave drying | service_request |  |  | .Mining.Conveyance |  |  | GJ | 2000: 0.01 | .Mining.Final Product.Metal Open Pit.Size Reduced Iron Product.Agglomerationmicrowave dryingservice_request.Mining.Conveyance
.Mining.Final Product.Metal Open Pit.Size Reduced Non Iron Product.Raw Product.Extraction |  |  |  |  | Extraction | service_request |  |  | .Fuel Blends.Diesel_Industrial |  |  | GJ | 2000: 0.0063 | .Mining.Final Product.Metal Open Pit.Size Reduced Non Iron Product.Raw Product.ExtractionExtractionservice_request.Fuel Blends.Diesel_Industrial
.Mining.Final Product.Metal Open Pit.Size Reduced Non Iron Product.Raw Product.Extraction |  |  |  |  | Extraction | service_request |  |  | .Mining.Direct Drive |  |  | GJ | 2000: 0.0029 | .Mining.Final Product.Metal Open Pit.Size Reduced Non Iron Product.Raw Product.ExtractionExtractionservice_request.Mining.Direct Drive
.Mining.Final Product.Metal Open Pit.Size Reduced Non Iron Product.Raw Product.Extraction |  |  |  |  | Extraction | service_request |  |  | .Mining.Pumping |  |  | GJ | 2000: 0.00022 | .Mining.Final Product.Metal Open Pit.Size Reduced Non Iron Product.Raw Product.ExtractionExtractionservice_request.Mining.Pumping
.Mining.Final Product.Metal Open Pit.Size Reduced Non Iron Product.Raw Product.Extraction |  |  |  |  | Extraction Biodiesel | service_request |  |  | .Biodiesel |  |  | GJ | 2000: 0.0063 | .Mining.Final Product.Metal Open Pit.Size Reduced Non Iron Product.Raw Product.ExtractionExtraction Biodieselservice_request.Biodiesel
.Mining.Final Product.Metal Open Pit.Size Reduced Non Iron Product.Raw Product.Extraction |  |  |  |  | Extraction Biodiesel | service_request |  |  | .Mining.Direct Drive |  |  | GJ | 2000: 0.0029 | .Mining.Final Product.Metal Open Pit.Size Reduced Non Iron Product.Raw Product.ExtractionExtraction Biodieselservice_request.Mining.Direct Drive
.Mining.Final Product.Metal Open Pit.Size Reduced Non Iron Product.Raw Product.Extraction |  |  |  |  | Extraction Biodiesel | service_request |  |  | .Mining.Pumping |  |  | GJ | 2000: 0.00022 | .Mining.Final Product.Metal Open Pit.Size Reduced Non Iron Product.Raw Product.ExtractionExtraction Biodieselservice_request.Mining.Pumping
.Mining.Final Product.Metal Open Pit.Size Reduced Non Iron Product.Raw Product.Extraction |  |  |  |  | Electric extraction | service_request |  |  | .Mining.Direct Drive |  |  | GJ | 2000: 0.025 | .Mining.Final Product.Metal Open Pit.Size Reduced Non Iron Product.Raw Product.ExtractionElectric extractionservice_request.Mining.Direct Drive
.Mining.Final Product.Metal Open Pit.Size Reduced Non Iron Product.Raw Product.Extraction |  |  |  |  | Electric extraction | service_request |  |  | .Mining.Pumping |  |  | GJ | 2000: 0.00022 | .Mining.Final Product.Metal Open Pit.Size Reduced Non Iron Product.Raw Product.ExtractionElectric extractionservice_request.Mining.Pumping
.Mining.Final Product.Metal Open Pit.Size Reduced Non Iron Product.Raw Product.Transportation |  |  |  |  | Conveyance | service_request |  |  | .Mining.Ventilation |  |  | GJ | 2000: 2e-05 | .Mining.Final Product.Metal Open Pit.Size Reduced Non Iron Product.Raw Product.TransportationConveyanceservice_request.Mining.Ventilation
.Mining.Final Product.Metal Open Pit.Size Reduced Non Iron Product.Raw Product.Transportation |  |  |  |  | Conveyance | service_request |  |  | .Mining.Direct Drive |  |  | GJ | 2000: 0.00014 | .Mining.Final Product.Metal Open Pit.Size Reduced Non Iron Product.Raw Product.TransportationConveyanceservice_request.Mining.Direct Drive
.Mining.Final Product.Metal Open Pit.Size Reduced Non Iron Product.Raw Product.Transportation |  |  |  |  | Conveyance | service_request |  |  | .Mining.Conveyance |  |  | GJ | 2000: 0.00445 | .Mining.Final Product.Metal Open Pit.Size Reduced Non Iron Product.Raw Product.TransportationConveyanceservice_request.Mining.Conveyance
.Mining.Final Product.Metal Open Pit.Size Reduced Non Iron Product.Raw Product.Transportation |  |  |  |  | Diesel truck | service_request |  |  | .Fuel Blends.Diesel_Industrial |  |  | GJ | 2000: 0.054 | .Mining.Final Product.Metal Open Pit.Size Reduced Non Iron Product.Raw Product.TransportationDiesel truckservice_request.Fuel Blends.Diesel_Industrial
.Mining.Final Product.Metal Open Pit.Size Reduced Non Iron Product.Raw Product.Transportation |  |  |  |  | Biodiesel truck | service_request |  |  | .Biodiesel |  |  | GJ | 2000: 0.021 | .Mining.Final Product.Metal Open Pit.Size Reduced Non Iron Product.Raw Product.TransportationBiodiesel truckservice_request.Biodiesel
.Mining.Final Product.Metal Open Pit.Size Reduced Non Iron Product.Primary Crushing |  |  |  |  | Primary Crushing | service_request |  |  | .Mining.Ventilation |  |  | GJ | 2000: 4e-05 | .Mining.Final Product.Metal Open Pit.Size Reduced Non Iron Product.Primary CrushingPrimary Crushingservice_request.Mining.Ventilation
.Mining.Final Product.Metal Open Pit.Size Reduced Non Iron Product.Primary Crushing |  |  |  |  | Primary Crushing | service_request |  |  | .Mining.Direct Drive |  |  | GJ | 2000: 0.00038 | .Mining.Final Product.Metal Open Pit.Size Reduced Non Iron Product.Primary CrushingPrimary Crushingservice_request.Mining.Direct Drive
.Mining.Final Product.Metal Open Pit.Size Reduced Non Iron Product.Primary Crushing |  |  |  |  | Primary Crushing | service_request |  |  | .Mining.Conveyance |  |  | GJ | 2000: 0.00023 | .Mining.Final Product.Metal Open Pit.Size Reduced Non Iron Product.Primary CrushingPrimary Crushingservice_request.Mining.Conveyance
.Mining.Final Product.Metal Open Pit.Size Reduced Non Iron Product.Secondary Crushing |  |  |  |  | Fine grinding | service_request |  |  | .Mining.Ventilation |  |  | GJ | 2000: 0.0002 | .Mining.Final Product.Metal Open Pit.Size Reduced Non Iron Product.Secondary CrushingFine grindingservice_request.Mining.Ventilation
.Mining.Final Product.Metal Open Pit.Size Reduced Non Iron Product.Secondary Crushing |  |  |  |  | Fine grinding | service_request |  |  | .Mining.Direct Drive |  |  | GJ | 2000: 0.064941 | .Mining.Final Product.Metal Open Pit.Size Reduced Non Iron Product.Secondary CrushingFine grindingservice_request.Mining.Direct Drive
.Mining.Final Product.Metal Open Pit.Size Reduced Non Iron Product.Secondary Crushing |  |  |  |  | Fine grinding | service_request |  |  | .Mining.Pumping |  |  | GJ | 2000: 0.00078824 | .Mining.Final Product.Metal Open Pit.Size Reduced Non Iron Product.Secondary CrushingFine grindingservice_request.Mining.Pumping
.Mining.Final Product.Metal Open Pit.Size Reduced Non Iron Product.Secondary Crushing |  |  |  |  | Fine grinding | service_request |  |  | .Mining.Compression |  |  | GJ | 2000: 2.3529e-05 | .Mining.Final Product.Metal Open Pit.Size Reduced Non Iron Product.Secondary CrushingFine grindingservice_request.Mining.Compression
.Mining.Final Product.Metal Open Pit.Size Reduced Non Iron Product.Secondary Crushing |  |  |  |  | Fine grinding comp ctrl | service_request |  |  | .Mining.Ventilation |  |  | GJ | 2000: 0.00015 | .Mining.Final Product.Metal Open Pit.Size Reduced Non Iron Product.Secondary CrushingFine grinding comp ctrlservice_request.Mining.Ventilation
.Mining.Final Product.Metal Open Pit.Size Reduced Non Iron Product.Secondary Crushing |  |  |  |  | Fine grinding comp ctrl | service_request |  |  | .Mining.Direct Drive |  |  | GJ | 2000: 0.048706 | .Mining.Final Product.Metal Open Pit.Size Reduced Non Iron Product.Secondary CrushingFine grinding comp ctrlservice_request.Mining.Direct Drive
.Mining.Final Product.Metal Open Pit.Size Reduced Non Iron Product.Secondary Crushing |  |  |  |  | Fine grinding comp ctrl | service_request |  |  | .Mining.Pumping |  |  | GJ | 2000: 0.00059118 | .Mining.Final Product.Metal Open Pit.Size Reduced Non Iron Product.Secondary CrushingFine grinding comp ctrlservice_request.Mining.Pumping
.Mining.Final Product.Metal Open Pit.Size Reduced Non Iron Product.Primary Milling |  |  |  |  | Secondary grinding 2 stage | service_request |  |  | .Mining.Ventilation |  |  | GJ | 2000: 0.00017 | .Mining.Final Product.Metal Open Pit.Size Reduced Non Iron Product.Primary MillingSecondary grinding 2 stageservice_request.Mining.Ventilation
.Mining.Final Product.Metal Open Pit.Size Reduced Non Iron Product.Primary Milling |  |  |  |  | Secondary grinding 2 stage | service_request |  |  | .Mining.Direct Drive |  |  | GJ | 2000: 0.0552 | .Mining.Final Product.Metal Open Pit.Size Reduced Non Iron Product.Primary MillingSecondary grinding 2 stageservice_request.Mining.Direct Drive
.Mining.Final Product.Metal Open Pit.Size Reduced Non Iron Product.Primary Milling |  |  |  |  | Secondary grinding 2 stage | service_request |  |  | .Mining.Pumping |  |  | GJ | 2000: 0.00067 | .Mining.Final Product.Metal Open Pit.Size Reduced Non Iron Product.Primary MillingSecondary grinding 2 stageservice_request.Mining.Pumping
.Mining.Final Product.Metal Open Pit.Size Reduced Non Iron Product.Primary Milling |  |  |  |  | Secondary grinding 2 stage | service_request |  |  | .Mining.Compression |  |  | GJ | 2000: 2e-05 | .Mining.Final Product.Metal Open Pit.Size Reduced Non Iron Product.Primary MillingSecondary grinding 2 stageservice_request.Mining.Compression
.Mining.Final Product.Metal Open Pit.Size Reduced Non Iron Product.Primary Milling |  |  |  |  | Secondary grinding 3 stage | service_request |  |  | .Mining.Ventilation |  |  | GJ | 2000: 0.000153 | .Mining.Final Product.Metal Open Pit.Size Reduced Non Iron Product.Primary MillingSecondary grinding 3 stageservice_request.Mining.Ventilation
.Mining.Final Product.Metal Open Pit.Size Reduced Non Iron Product.Primary Milling |  |  |  |  | Secondary grinding 3 stage | service_request |  |  | .Mining.Direct Drive |  |  | GJ | 2000: 0.04968 | .Mining.Final Product.Metal Open Pit.Size Reduced Non Iron Product.Primary MillingSecondary grinding 3 stageservice_request.Mining.Direct Drive
.Mining.Final Product.Metal Open Pit.Size Reduced Non Iron Product.Primary Milling |  |  |  |  | Secondary grinding 3 stage | service_request |  |  | .Mining.Pumping |  |  | GJ | 2000: 0.000603 | .Mining.Final Product.Metal Open Pit.Size Reduced Non Iron Product.Primary MillingSecondary grinding 3 stageservice_request.Mining.Pumping
.Mining.Final Product.Metal Open Pit.Size Reduced Non Iron Product.Primary Milling |  |  |  |  | Secondary grinding 3 stage | service_request |  |  | .Mining.Compression |  |  | GJ | 2000: 1.8e-05 | .Mining.Final Product.Metal Open Pit.Size Reduced Non Iron Product.Primary MillingSecondary grinding 3 stageservice_request.Mining.Compression
.Mining.Final Product.Metal Open Pit.Size Reduced Non Iron Product.Primary Milling |  |  |  |  | Secondary grinding comp ctrl 2 stage | service_request |  |  | .Mining.Ventilation |  |  | GJ | 2000: 0.0001275 | .Mining.Final Product.Metal Open Pit.Size Reduced Non Iron Product.Primary MillingSecondary grinding comp ctrl 2 stageservice_request.Mining.Ventilation
.Mining.Final Product.Metal Open Pit.Size Reduced Non Iron Product.Primary Milling |  |  |  |  | Secondary grinding comp ctrl 2 stage | service_request |  |  | .Mining.Direct Drive |  |  | GJ | 2000: 0.0414 | .Mining.Final Product.Metal Open Pit.Size Reduced Non Iron Product.Primary MillingSecondary grinding comp ctrl 2 stageservice_request.Mining.Direct Drive
.Mining.Final Product.Metal Open Pit.Size Reduced Non Iron Product.Primary Milling |  |  |  |  | Secondary grinding comp ctrl 2 stage | service_request |  |  | .Mining.Pumping |  |  | GJ | 2000: 0.0005025 | .Mining.Final Product.Metal Open Pit.Size Reduced Non Iron Product.Primary MillingSecondary grinding comp ctrl 2 stageservice_request.Mining.Pumping
.Mining.Final Product.Metal Open Pit.Size Reduced Non Iron Product.Primary Milling |  |  |  |  | Secondary grinding comp ctrl 3 stage | service_request |  |  | .Mining.Ventilation |  |  | GJ | 2000: 0.00011475 | .Mining.Final Product.Metal Open Pit.Size Reduced Non Iron Product.Primary MillingSecondary grinding comp ctrl 3 stageservice_request.Mining.Ventilation
.Mining.Final Product.Metal Open Pit.Size Reduced Non Iron Product.Primary Milling |  |  |  |  | Secondary grinding comp ctrl 3 stage | service_request |  |  | .Mining.Direct Drive |  |  | GJ | 2000: 0.03726 | .Mining.Final Product.Metal Open Pit.Size Reduced Non Iron Product.Primary MillingSecondary grinding comp ctrl 3 stageservice_request.Mining.Direct Drive
.Mining.Final Product.Metal Open Pit.Size Reduced Non Iron Product.Primary Milling |  |  |  |  | Secondary grinding comp ctrl 3 stage | service_request |  |  | .Mining.Pumping |  |  | GJ | 2000: 0.00045225 | .Mining.Final Product.Metal Open Pit.Size Reduced Non Iron Product.Primary MillingSecondary grinding comp ctrl 3 stageservice_request.Mining.Pumping
.Mining.Final Product.Metal Open Pit.Mineral Separation |  |  |  |  | Metal from waste rock diff aux request | service_request |  |  | .Mining.Ventilation |  |  | GJ | 2000: 1e-05 | .Mining.Final Product.Metal Open Pit.Mineral SeparationMetal from waste rock diff aux requestservice_request.Mining.Ventilation
.Mining.Final Product.Metal Open Pit.Mineral Separation |  |  |  |  | Metal from waste rock diff aux request | service_request |  |  | .Mining.Direct Drive |  |  | GJ | 2000: 0.01273 | .Mining.Final Product.Metal Open Pit.Mineral SeparationMetal from waste rock diff aux requestservice_request.Mining.Direct Drive
.Mining.Final Product.Metal Open Pit.Mineral Separation |  |  |  |  | Metal from waste rock diff aux request | service_request |  |  | .Mining.Pumping |  |  | GJ | 2000: 0.20051 | .Mining.Final Product.Metal Open Pit.Mineral SeparationMetal from waste rock diff aux requestservice_request.Mining.Pumping
.Mining.Final Product.Metal Open Pit.Mineral Separation |  |  |  |  | Metal from waste rock diff aux request | service_request |  |  | .Mining.Compression |  |  | GJ | 2000: 9.9e-05 | .Mining.Final Product.Metal Open Pit.Mineral SeparationMetal from waste rock diff aux requestservice_request.Mining.Compression
.Mining.Final Product.Metal Open Pit.Mineral Separation |  |  |  |  | Metal from waste rock | service_request |  |  | .Mining.Ventilation |  |  | GJ | 2000: 1e-05 | .Mining.Final Product.Metal Open Pit.Mineral SeparationMetal from waste rockservice_request.Mining.Ventilation
.Mining.Final Product.Metal Open Pit.Mineral Separation |  |  |  |  | Metal from waste rock | service_request |  |  | .Mining.Direct Drive |  |  | GJ | 2000: 0.01273 | .Mining.Final Product.Metal Open Pit.Mineral SeparationMetal from waste rockservice_request.Mining.Direct Drive
.Mining.Final Product.Metal Open Pit.Mineral Separation |  |  |  |  | Metal from waste rock | service_request |  |  | .Mining.Pumping |  |  | GJ | 2000: 0.00051 | .Mining.Final Product.Metal Open Pit.Mineral SeparationMetal from waste rockservice_request.Mining.Pumping
.Mining.Final Product.Metal Open Pit.Mineral Separation |  |  |  |  | Metal from waste rock | service_request |  |  | .Mining.Compression |  |  | GJ | 2000: 9e-05 | .Mining.Final Product.Metal Open Pit.Mineral SeparationMetal from waste rockservice_request.Mining.Compression
.Mining.Final Product.Metal Open Pit.Cleaning |  |  |  |  | Fluidized bed drying | service_request |  |  | .Mining.Methane Blend |  |  | GJ | 2000: 2.64 | .Mining.Final Product.Metal Open Pit.CleaningFluidized bed dryingservice_request.Mining.Methane Blend
.Mining.Final Product.Metal Open Pit.Cleaning |  |  |  |  | Fluidized bed drying | service_request |  |  | .Mining.Pumping |  |  | GJ | 2000: 0.23936 | .Mining.Final Product.Metal Open Pit.CleaningFluidized bed dryingservice_request.Mining.Pumping
.Mining.Final Product.Metal Open Pit.Cleaning |  |  |  |  | Fluidized bed drying oil | service_request |  |  | CIMS.Generic Fuels.Fuel Oil |  |  | GJ | 2000: 2.5 | .Mining.Final Product.Metal Open Pit.CleaningFluidized bed drying oilservice_requestCIMS.Generic Fuels.Fuel Oil
.Mining.Final Product.Metal Open Pit.Cleaning |  |  |  |  | Fluidized bed drying oil | service_request |  |  | .Mining.Pumping |  |  | GJ | 2000: 0.00136 | .Mining.Final Product.Metal Open Pit.CleaningFluidized bed drying oilservice_request.Mining.Pumping
.Mining.Final Product.Metal Open Pit.Cleaning |  |  |  |  | Rotary drying | service_request |  |  | .Mining.Methane Blend |  |  | GJ | 2000: 3.3 | .Mining.Final Product.Metal Open Pit.CleaningRotary dryingservice_request.Mining.Methane Blend
.Mining.Final Product.Metal Open Pit.Cleaning |  |  |  |  | Rotary drying | service_request |  |  | .Mining.Pumping |  |  | GJ | 2000: 0.23936 | .Mining.Final Product.Metal Open Pit.CleaningRotary dryingservice_request.Mining.Pumping
.Mining.Final Product.Metal Open Pit.Cleaning |  |  |  |  | Rotary drying oil | service_request |  |  | CIMS.Generic Fuels.Fuel Oil |  |  | GJ | 2000: 3.1 | .Mining.Final Product.Metal Open Pit.CleaningRotary drying oilservice_requestCIMS.Generic Fuels.Fuel Oil
.Mining.Final Product.Metal Open Pit.Cleaning |  |  |  |  | Rotary drying oil | service_request |  |  | .Mining.Pumping |  |  | GJ | 2000: 0.00136 | .Mining.Final Product.Metal Open Pit.CleaningRotary drying oilservice_request.Mining.Pumping
.Mining.Final Product.Metal Open Pit.Cleaning |  |  |  |  | Spray drying | service_request |  |  | .Mining.Methane Blend |  |  | GJ | 2000: 2.64 | .Mining.Final Product.Metal Open Pit.CleaningSpray dryingservice_request.Mining.Methane Blend
.Mining.Final Product.Metal Open Pit.Cleaning |  |  |  |  | Spray drying | service_request |  |  | .Mining.Pumping |  |  | GJ | 2000: 0.23936 | .Mining.Final Product.Metal Open Pit.CleaningSpray dryingservice_request.Mining.Pumping
.Mining.Final Product.Metal Open Pit.Cleaning |  |  |  |  | Spray drying oil | service_request |  |  | CIMS.Generic Fuels.Fuel Oil |  |  | GJ | 2000: 2.5 | .Mining.Final Product.Metal Open Pit.CleaningSpray drying oilservice_requestCIMS.Generic Fuels.Fuel Oil
.Mining.Final Product.Metal Open Pit.Cleaning |  |  |  |  | Spray drying oil | service_request |  |  | .Mining.Pumping |  |  | GJ | 2000: 0.00136 | .Mining.Final Product.Metal Open Pit.CleaningSpray drying oilservice_request.Mining.Pumping
.Mining.Final Product.Metal Open Pit.Cleaning |  |  |  |  | Electric drying | service_request |  |  | .Electricity | Copied from SK Yellowcake electric drying |  | GJ | 2000: 3.2 | .Mining.Final Product.Metal Open Pit.CleaningElectric dryingservice_request.Electricity
.Mining.Final Product.Metal Open Pit.Cleaning |  |  |  |  | Electric drying | service_request |  |  | .Mining.Pumping | Copied from SK Yellowcake electric drying |  | GJ | 2000: 0.0018 | .Mining.Final Product.Metal Open Pit.CleaningElectric dryingservice_request.Mining.Pumping
.Mining.Final Product.Metal Open Pit.Tailing Disposal |  |  |  |  | Open pit tailings disposal | service_request |  |  | .Fuel Blends.Diesel_Industrial |  |  | GJ | 2000: 0.0063 | .Mining.Final Product.Metal Open Pit.Tailing DisposalOpen pit tailings disposalservice_request.Fuel Blends.Diesel_Industrial
.Mining.Final Product.Metal Open Pit.Tailing Disposal |  |  |  |  | Open pit tailings disposal | service_request |  |  | .Mining.Pumping |  |  | GJ | 2000: 0.00125 | .Mining.Final Product.Metal Open Pit.Tailing DisposalOpen pit tailings disposalservice_request.Mining.Pumping
.Mining.Final Product.Metal Open Pit.Tailing Disposal |  |  |  |  | Open pit tailings disposal electric | service_request |  |  | .Mining.Conveyance |  |  | GJ | 2000: 0.0037 | .Mining.Final Product.Metal Open Pit.Tailing DisposalOpen pit tailings disposal electricservice_request.Mining.Conveyance
.Mining.Final Product.Metal Open Pit.Tailing Disposal |  |  |  |  | Open pit tailings disposal electric | service_request |  |  | .Mining.Pumping |  |  | GJ | 2000: 0.00125 | .Mining.Final Product.Metal Open Pit.Tailing DisposalOpen pit tailings disposal electricservice_request.Mining.Pumping
.Mining.Final Product.Metal Open Pit.Unassigned Energy |  |  |  |  | Unassigned Energy | service_request |  |  | .Electricity |  |  | GJ | 2000: 0.21979 | .Mining.Final Product.Metal Open Pit.Unassigned EnergyUnassigned Energyservice_request.Electricity
.Mining.Final Product.Metal Open Pit.Unassigned Energy |  |  |  |  | Unassigned Energy | service_request |  |  | .Mining.Steam |  |  | GJ | 2000: 0.22434 | .Mining.Final Product.Metal Open Pit.Unassigned EnergyUnassigned Energyservice_request.Mining.Steam
.Mining.Final Product.Potash.Separated Product.Raw Product.Conventional Mining.Extraction |  |  |  |  | potash extraction dry method | service_request |  |  | .Mining.Ventilation |  |  | GJ | 2000: 0.07 | .Mining.Final Product.Potash.Separated Product.Raw Product.Conventional Mining.Extractionpotash extraction dry methodservice_request.Mining.Ventilation
.Mining.Final Product.Potash.Separated Product.Raw Product.Conventional Mining.Extraction |  |  |  |  | potash extraction dry method | service_request |  |  | .Mining.Compression |  |  | GJ | 2000: 0.001 | .Mining.Final Product.Potash.Separated Product.Raw Product.Conventional Mining.Extractionpotash extraction dry methodservice_request.Mining.Compression
.Mining.Final Product.Potash.Separated Product.Raw Product.Conventional Mining.Extraction |  |  |  |  | potash extraction dry method | service_request |  |  | .Mining.Conveyance |  |  | GJ | 2000: 0.001 | .Mining.Final Product.Potash.Separated Product.Raw Product.Conventional Mining.Extractionpotash extraction dry methodservice_request.Mining.Conveyance
.Mining.Final Product.Potash.Separated Product.Raw Product.Conventional Mining.Transportation |  |  |  |  | Conveyance | service_request |  |  | .Mining.Direct Drive |  |  | GJ | 2000: 0.002 | .Mining.Final Product.Potash.Separated Product.Raw Product.Conventional Mining.TransportationConveyanceservice_request.Mining.Direct Drive
.Mining.Final Product.Potash.Separated Product.Raw Product.Conventional Mining.Transportation |  |  |  |  | Conveyance | service_request |  |  | .Mining.Conveyance |  |  | GJ | 2000: 0.014 | .Mining.Final Product.Potash.Separated Product.Raw Product.Conventional Mining.TransportationConveyanceservice_request.Mining.Conveyance
.Mining.Final Product.Potash.Separated Product.Raw Product.Conventional Mining.Transportation |  |  |  |  | Diesel truck | service_request |  |  | .Fuel Blends.Diesel_Industrial |  |  | GJ | 2000: 0.295 | .Mining.Final Product.Potash.Separated Product.Raw Product.Conventional Mining.TransportationDiesel truckservice_request.Fuel Blends.Diesel_Industrial
.Mining.Final Product.Potash.Separated Product.Raw Product.Conventional Mining.Transportation |  |  |  |  | Biodiesel truck | service_request |  |  | .Biodiesel |  |  | GJ | 2000: 0.021 | .Mining.Final Product.Potash.Separated Product.Raw Product.Conventional Mining.TransportationBiodiesel truckservice_request.Biodiesel
.Mining.Final Product.Potash.Separated Product.Raw Product.Conventional Mining.Crush and Screen |  |  |  |  | Crushing and screening dry method | service_request |  |  | .Mining.Direct Drive |  |  | GJ | 2000: 0.03 | .Mining.Final Product.Potash.Separated Product.Raw Product.Conventional Mining.Crush and ScreenCrushing and screening dry methodservice_request.Mining.Direct Drive
.Mining.Final Product.Potash.Separated Product.Raw Product.Conventional Mining.Crush and Screen |  |  |  |  | Crushing and screening dry method | service_request |  |  | .Mining.Conveyance |  |  | GJ | 2000: 0.003 | .Mining.Final Product.Potash.Separated Product.Raw Product.Conventional Mining.Crush and ScreenCrushing and screening dry methodservice_request.Mining.Conveyance
.Mining.Final Product.Potash.Separated Product.Raw Product.Conventional Mining.Dissolution |  |  |  |  | Potash dissolution | service_request |  |  | .Mining.Steam |  |  | GJ | 2000: 2.4 | .Mining.Final Product.Potash.Separated Product.Raw Product.Conventional Mining.DissolutionPotash dissolutionservice_request.Mining.Steam
.Mining.Final Product.Potash.Separated Product.Raw Product.Conventional Mining.Dissolution |  |  |  |  | Potash dissolution | service_request |  |  | .Mining.Compression |  |  | GJ | 2000: 0.01 | .Mining.Final Product.Potash.Separated Product.Raw Product.Conventional Mining.DissolutionPotash dissolutionservice_request.Mining.Compression
.Mining.Final Product.Potash.Separated Product.Raw Product.Solution Mining.Extraction |  |  |  |  | Solution extraction of Potash | service_request |  |  | .Mining.Steam |  |  | GJ | 2000: 4.2 | .Mining.Final Product.Potash.Separated Product.Raw Product.Solution Mining.ExtractionSolution extraction of Potashservice_request.Mining.Steam
.Mining.Final Product.Potash.Separated Product.Raw Product.Solution Mining.Extraction |  |  |  |  | Solution extraction of Potash | service_request |  |  | .Mining.Pumping |  |  | GJ | 2000: 0.0164 | .Mining.Final Product.Potash.Separated Product.Raw Product.Solution Mining.ExtractionSolution extraction of Potashservice_request.Mining.Pumping
.Mining.Final Product.Potash.Separated Product.Raw Product.Solution Mining.Transportation |  |  |  |  | Pipeline | service_request |  |  | .Mining.Pumping |  |  | GJ | 2000: 0.009 | .Mining.Final Product.Potash.Separated Product.Raw Product.Solution Mining.TransportationPipelineservice_request.Mining.Pumping
.Mining.Final Product.Potash.Separated Product.Raw Product.Solution Mining.Transportation |  |  |  |  | Pipeline | service_request |  |  | .Mining.Conveyance |  |  | GJ | 2000: 0.014 | .Mining.Final Product.Potash.Separated Product.Raw Product.Solution Mining.TransportationPipelineservice_request.Mining.Conveyance
.Mining.Final Product.Potash.Separated Product.Crystalization |  |  |  |  | Potash crystalization six stage | service_request |  |  | .Mining.Methane Blend |  |  | GJ | 2000: 0.7227 | .Mining.Final Product.Potash.Separated Product.CrystalizationPotash crystalization six stageservice_request.Mining.Methane Blend
.Mining.Final Product.Potash.Separated Product.Crystalization |  |  |  |  | Potash crystalization six stage | service_request |  |  | .Mining.Ventilation |  |  | GJ | 2000: 0.055 | .Mining.Final Product.Potash.Separated Product.CrystalizationPotash crystalization six stageservice_request.Mining.Ventilation
.Mining.Final Product.Potash.Separated Product.Crystalization |  |  |  |  | Potash crystalization six stage | service_request |  |  | .Mining.Pumping |  |  | GJ | 2000: 0.006 | .Mining.Final Product.Potash.Separated Product.CrystalizationPotash crystalization six stageservice_request.Mining.Pumping
.Mining.Final Product.Potash.Separated Product.Crystalization |  |  |  |  | Potash crystalization six stage | service_request |  |  | .Mining.Conveyance |  |  | GJ | 2000: 0.003 | .Mining.Final Product.Potash.Separated Product.CrystalizationPotash crystalization six stageservice_request.Mining.Conveyance
.Mining.Final Product.Potash.Separated Product.Crystalization |  |  |  |  | Potash crystalization three stage | service_request |  |  | .Mining.Methane Blend |  |  | GJ | 2000: 0.803 | .Mining.Final Product.Potash.Separated Product.CrystalizationPotash crystalization three stageservice_request.Mining.Methane Blend
.Mining.Final Product.Potash.Separated Product.Crystalization |  |  |  |  | Potash crystalization three stage | service_request |  |  | .Mining.Ventilation |  |  | GJ | 2000: 0.055 | .Mining.Final Product.Potash.Separated Product.CrystalizationPotash crystalization three stageservice_request.Mining.Ventilation
.Mining.Final Product.Potash.Separated Product.Crystalization |  |  |  |  | Potash crystalization three stage | service_request |  |  | .Mining.Pumping |  |  | GJ | 2000: 0.006 | .Mining.Final Product.Potash.Separated Product.CrystalizationPotash crystalization three stageservice_request.Mining.Pumping
.Mining.Final Product.Potash.Separated Product.Crystalization |  |  |  |  | Potash crystalization three stage | service_request |  |  | .Mining.Conveyance |  |  | GJ | 2000: 0.003 | .Mining.Final Product.Potash.Separated Product.CrystalizationPotash crystalization three stageservice_request.Mining.Conveyance
.Mining.Final Product.Potash.Separated Product.Flotation |  |  |  |  | Electric Flotation | service_request |  |  | .Electricity |  |  | GJ | 2000: 0.657 | .Mining.Final Product.Potash.Separated Product.FlotationElectric Flotationservice_request.Electricity
.Mining.Final Product.Potash.Separated Product.Flotation |  |  |  |  | Electric Flotation | service_request |  |  | .Mining.Ventilation |  |  | GJ | 2000: 0.055 | .Mining.Final Product.Potash.Separated Product.FlotationElectric Flotationservice_request.Mining.Ventilation
.Mining.Final Product.Potash.Separated Product.Flotation |  |  |  |  | Electric Flotation | service_request |  |  | .Mining.Pumping |  |  | GJ | 2000: 0.006 | .Mining.Final Product.Potash.Separated Product.FlotationElectric Flotationservice_request.Mining.Pumping
.Mining.Final Product.Potash.Separated Product.Flotation |  |  |  |  | Electric Flotation | service_request |  |  | .Mining.Conveyance |  |  | GJ | 2000: 0.003 | .Mining.Final Product.Potash.Separated Product.FlotationElectric Flotationservice_request.Mining.Conveyance
.Mining.Final Product.Potash.Separated Product.Flotation |  |  |  |  | Flotation | service_request |  |  | .Mining.Methane Blend |  |  | GJ | 2000: 0.657 | .Mining.Final Product.Potash.Separated Product.FlotationFlotationservice_request.Mining.Methane Blend
.Mining.Final Product.Potash.Separated Product.Flotation |  |  |  |  | Flotation | service_request |  |  | .Mining.Ventilation |  |  | GJ | 2000: 0.055 | .Mining.Final Product.Potash.Separated Product.FlotationFlotationservice_request.Mining.Ventilation
.Mining.Final Product.Potash.Separated Product.Flotation |  |  |  |  | Flotation | service_request |  |  | .Mining.Pumping |  |  | GJ | 2000: 0.006 | .Mining.Final Product.Potash.Separated Product.FlotationFlotationservice_request.Mining.Pumping
.Mining.Final Product.Potash.Separated Product.Flotation |  |  |  |  | Flotation | service_request |  |  | .Mining.Conveyance |  |  | GJ | 2000: 0.003 | .Mining.Final Product.Potash.Separated Product.FlotationFlotationservice_request.Mining.Conveyance
.Mining.Final Product.Potash.Drying |  |  |  |  | Electric Rotary drying HR | service_request |  |  | .Electricity |  |  | GJ | 2000: 0.85118 | .Mining.Final Product.Potash.DryingElectric Rotary drying HRservice_request.Electricity
.Mining.Final Product.Potash.Drying |  |  |  |  | Electric Rotary drying HR | service_request |  |  | .Mining.Ventilation |  |  | GJ | 2000: 0.055 | .Mining.Final Product.Potash.DryingElectric Rotary drying HRservice_request.Mining.Ventilation
.Mining.Final Product.Potash.Drying |  |  |  |  | Electric Rotary drying HR | service_request |  |  | .Mining.Direct Drive |  |  | GJ | 2000: 0.006 | .Mining.Final Product.Potash.DryingElectric Rotary drying HRservice_request.Mining.Direct Drive
.Mining.Final Product.Potash.Drying |  |  |  |  | Electric Rotary drying HR | service_request |  |  | .Mining.Compression |  |  | GJ | 2000: 0.01 | .Mining.Final Product.Potash.DryingElectric Rotary drying HRservice_request.Mining.Compression
.Mining.Final Product.Potash.Drying |  |  |  |  | Electric Rotary drying HR | service_request |  |  | .Mining.Conveyance |  |  | GJ | 2000: 0.003 | .Mining.Final Product.Potash.DryingElectric Rotary drying HRservice_request.Mining.Conveyance
.Mining.Final Product.Potash.Drying |  |  |  |  | Fluidized bed drying and cleaning | service_request |  |  | .Mining.Methane Blend |  |  | GJ | 2000: 0.8395 | .Mining.Final Product.Potash.DryingFluidized bed drying and cleaningservice_request.Mining.Methane Blend
.Mining.Final Product.Potash.Drying |  |  |  |  | Fluidized bed drying and cleaning | service_request |  |  | .Mining.Ventilation |  |  | GJ | 2000: 0.055 | .Mining.Final Product.Potash.DryingFluidized bed drying and cleaningservice_request.Mining.Ventilation
.Mining.Final Product.Potash.Drying |  |  |  |  | Fluidized bed drying and cleaning | service_request |  |  | .Mining.Direct Drive |  |  | GJ | 2000: 0.006 | .Mining.Final Product.Potash.DryingFluidized bed drying and cleaningservice_request.Mining.Direct Drive
.Mining.Final Product.Potash.Drying |  |  |  |  | Fluidized bed drying and cleaning | service_request |  |  | .Mining.Conveyance |  |  | GJ | 2000: 0.003 | .Mining.Final Product.Potash.DryingFluidized bed drying and cleaningservice_request.Mining.Conveyance
.Mining.Final Product.Potash.Drying |  |  |  |  | Fluidized bed drying dewatering | service_request |  |  | .Mining.Methane Blend |  |  | GJ | 2000: 0.8103 | .Mining.Final Product.Potash.DryingFluidized bed drying dewateringservice_request.Mining.Methane Blend
.Mining.Final Product.Potash.Drying |  |  |  |  | Fluidized bed drying dewatering | service_request |  |  | .Mining.Ventilation |  |  | GJ | 2000: 0.055 | .Mining.Final Product.Potash.DryingFluidized bed drying dewateringservice_request.Mining.Ventilation
.Mining.Final Product.Potash.Drying |  |  |  |  | Fluidized bed drying dewatering | service_request |  |  | .Mining.Direct Drive |  |  | GJ | 2000: 0.006 | .Mining.Final Product.Potash.DryingFluidized bed drying dewateringservice_request.Mining.Direct Drive
.Mining.Final Product.Potash.Drying |  |  |  |  | Fluidized bed drying dewatering | service_request |  |  | .Mining.Conveyance |  |  | GJ | 2000: 0.003 | .Mining.Final Product.Potash.DryingFluidized bed drying dewateringservice_request.Mining.Conveyance
.Mining.Final Product.Potash.Drying |  |  |  |  | Fluidized bed drying HR | service_request |  |  | .Mining.Methane Blend |  |  | GJ | 2000: 0.7738 | .Mining.Final Product.Potash.DryingFluidized bed drying HRservice_request.Mining.Methane Blend
.Mining.Final Product.Potash.Drying |  |  |  |  | Fluidized bed drying HR | service_request |  |  | .Mining.Ventilation |  |  | GJ | 2000: 0.055 | .Mining.Final Product.Potash.DryingFluidized bed drying HRservice_request.Mining.Ventilation
.Mining.Final Product.Potash.Drying |  |  |  |  | Fluidized bed drying HR | service_request |  |  | .Mining.Direct Drive |  |  | GJ | 2000: 0.006 | .Mining.Final Product.Potash.DryingFluidized bed drying HRservice_request.Mining.Direct Drive
.Mining.Final Product.Potash.Drying |  |  |  |  | Fluidized bed drying HR | service_request |  |  | .Mining.Conveyance |  |  | GJ | 2000: 0.003 | .Mining.Final Product.Potash.DryingFluidized bed drying HRservice_request.Mining.Conveyance
.Mining.Final Product.Potash.Drying |  |  |  |  | Fluidized bed drying HR dewatering | service_request |  |  | .Mining.Methane Blend |  |  | GJ | 2000: 0.7446 | .Mining.Final Product.Potash.DryingFluidized bed drying HR dewateringservice_request.Mining.Methane Blend
.Mining.Final Product.Potash.Drying |  |  |  |  | Fluidized bed drying HR dewatering | service_request |  |  | .Mining.Ventilation |  |  | GJ | 2000: 0.055 | .Mining.Final Product.Potash.DryingFluidized bed drying HR dewateringservice_request.Mining.Ventilation
.Mining.Final Product.Potash.Drying |  |  |  |  | Fluidized bed drying HR dewatering | service_request |  |  | .Mining.Direct Drive |  |  | GJ | 2000: 0.006 | .Mining.Final Product.Potash.DryingFluidized bed drying HR dewateringservice_request.Mining.Direct Drive
.Mining.Final Product.Potash.Drying |  |  |  |  | Fluidized bed drying HR dewatering | service_request |  |  | .Mining.Conveyance |  |  | GJ | 2000: 0.003 | .Mining.Final Product.Potash.DryingFluidized bed drying HR dewateringservice_request.Mining.Conveyance
.Mining.Final Product.Potash.Drying |  |  |  |  | Rotary drying and cleaning | service_request |  |  | .Mining.Methane Blend |  |  | GJ | 2000: 0.92345 | .Mining.Final Product.Potash.DryingRotary drying and cleaningservice_request.Mining.Methane Blend
.Mining.Final Product.Potash.Drying |  |  |  |  | Rotary drying and cleaning | service_request |  |  | .Mining.Ventilation |  |  | GJ | 2000: 0.055 | .Mining.Final Product.Potash.DryingRotary drying and cleaningservice_request.Mining.Ventilation
.Mining.Final Product.Potash.Drying |  |  |  |  | Rotary drying and cleaning | service_request |  |  | .Mining.Direct Drive |  |  | GJ | 2000: 0.006 | .Mining.Final Product.Potash.DryingRotary drying and cleaningservice_request.Mining.Direct Drive
.Mining.Final Product.Potash.Drying |  |  |  |  | Rotary drying and cleaning | service_request |  |  | .Mining.Compression |  |  | GJ | 2000: 0.01 | .Mining.Final Product.Potash.DryingRotary drying and cleaningservice_request.Mining.Compression
.Mining.Final Product.Potash.Drying |  |  |  |  | Rotary drying and cleaning | service_request |  |  | .Mining.Conveyance |  |  | GJ | 2000: 0.003 | .Mining.Final Product.Potash.DryingRotary drying and cleaningservice_request.Mining.Conveyance
.Mining.Final Product.Potash.Drying |  |  |  |  | Rotary drying dewatering | service_request |  |  | .Mining.Methane Blend |  |  | GJ | 2000: 0.89133 | .Mining.Final Product.Potash.DryingRotary drying dewateringservice_request.Mining.Methane Blend
.Mining.Final Product.Potash.Drying |  |  |  |  | Rotary drying dewatering | service_request |  |  | .Mining.Ventilation |  |  | GJ | 2000: 0.055 | .Mining.Final Product.Potash.DryingRotary drying dewateringservice_request.Mining.Ventilation
.Mining.Final Product.Potash.Drying |  |  |  |  | Rotary drying dewatering | service_request |  |  | .Mining.Direct Drive |  |  | GJ | 2000: 0.006 | .Mining.Final Product.Potash.DryingRotary drying dewateringservice_request.Mining.Direct Drive
.Mining.Final Product.Potash.Drying |  |  |  |  | Rotary drying dewatering | service_request |  |  | .Mining.Compression |  |  | GJ | 2000: 0.01 | .Mining.Final Product.Potash.DryingRotary drying dewateringservice_request.Mining.Compression
.Mining.Final Product.Potash.Drying |  |  |  |  | Rotary drying dewatering | service_request |  |  | .Mining.Conveyance |  |  | GJ | 2000: 0.003 | .Mining.Final Product.Potash.DryingRotary drying dewateringservice_request.Mining.Conveyance
.Mining.Final Product.Potash.Drying |  |  |  |  | Rotary drying HR | service_request |  |  | .Mining.Methane Blend |  |  | GJ | 2000: 0.85118 | .Mining.Final Product.Potash.DryingRotary drying HRservice_request.Mining.Methane Blend
.Mining.Final Product.Potash.Drying |  |  |  |  | Rotary drying HR | service_request |  |  | .Mining.Ventilation |  |  | GJ | 2000: 0.055 | .Mining.Final Product.Potash.DryingRotary drying HRservice_request.Mining.Ventilation
.Mining.Final Product.Potash.Drying |  |  |  |  | Rotary drying HR | service_request |  |  | .Mining.Direct Drive |  |  | GJ | 2000: 0.006 | .Mining.Final Product.Potash.DryingRotary drying HRservice_request.Mining.Direct Drive
.Mining.Final Product.Potash.Drying |  |  |  |  | Rotary drying HR | service_request |  |  | .Mining.Compression |  |  | GJ | 2000: 0.01 | .Mining.Final Product.Potash.DryingRotary drying HRservice_request.Mining.Compression
.Mining.Final Product.Potash.Drying |  |  |  |  | Rotary drying HR | service_request |  |  | .Mining.Conveyance |  |  | GJ | 2000: 0.003 | .Mining.Final Product.Potash.DryingRotary drying HRservice_request.Mining.Conveyance
.Mining.Final Product.Potash.Drying |  |  |  |  | Rotary drying HR dewatering | service_request |  |  | .Mining.Methane Blend |  |  | GJ | 2000: 0.81906 | .Mining.Final Product.Potash.DryingRotary drying HR dewateringservice_request.Mining.Methane Blend
.Mining.Final Product.Potash.Drying |  |  |  |  | Rotary drying HR dewatering | service_request |  |  | .Mining.Ventilation |  |  | GJ | 2000: 0.055 | .Mining.Final Product.Potash.DryingRotary drying HR dewateringservice_request.Mining.Ventilation
.Mining.Final Product.Potash.Drying |  |  |  |  | Rotary drying HR dewatering | service_request |  |  | .Mining.Direct Drive |  |  | GJ | 2000: 0.006 | .Mining.Final Product.Potash.DryingRotary drying HR dewateringservice_request.Mining.Direct Drive
.Mining.Final Product.Potash.Drying |  |  |  |  | Rotary drying HR dewatering | service_request |  |  | .Mining.Compression |  |  | GJ | 2000: 0.01 | .Mining.Final Product.Potash.DryingRotary drying HR dewateringservice_request.Mining.Compression
.Mining.Final Product.Potash.Drying |  |  |  |  | Rotary drying HR dewatering | service_request |  |  | .Mining.Conveyance |  |  | GJ | 2000: 0.003 | .Mining.Final Product.Potash.DryingRotary drying HR dewateringservice_request.Mining.Conveyance
.Mining.Final Product.Potash.Compaction |  |  |  |  | Potash compaction and sizing | service_request |  |  | .Mining.Ventilation |  |  | GJ | 2000: 0.005 | .Mining.Final Product.Potash.CompactionPotash compaction and sizingservice_request.Mining.Ventilation
.Mining.Final Product.Potash.Compaction |  |  |  |  | Potash compaction and sizing | service_request |  |  | .Mining.Direct Drive |  |  | GJ | 2000: 0.008 | .Mining.Final Product.Potash.CompactionPotash compaction and sizingservice_request.Mining.Direct Drive
.Mining.Final Product.Potash.Compaction |  |  |  |  | Potash compaction and sizing | service_request |  |  | .Mining.Pumping |  |  | GJ | 2000: 0.021 | .Mining.Final Product.Potash.CompactionPotash compaction and sizingservice_request.Mining.Pumping
.Mining.Final Product.Potash.Compaction |  |  |  |  | Potash compaction and sizing | service_request |  |  | .Mining.Conveyance |  |  | GJ | 2000: 0.004 | .Mining.Final Product.Potash.CompactionPotash compaction and sizingservice_request.Mining.Conveyance
.Mining.Final Product.Potash.Tailings Disposal |  |  |  |  | Tailings disposal potash prod | service_request |  |  | .Mining.Ventilation |  |  | GJ | 2000: 0.005 | .Mining.Final Product.Potash.Tailings DisposalTailings disposal potash prodservice_request.Mining.Ventilation
.Mining.Final Product.Potash.Tailings Disposal |  |  |  |  | Tailings disposal potash prod | service_request |  |  | .Mining.Direct Drive |  |  | GJ | 2000: 0.008 | .Mining.Final Product.Potash.Tailings DisposalTailings disposal potash prodservice_request.Mining.Direct Drive
.Mining.Final Product.Potash.Tailings Disposal |  |  |  |  | Tailings disposal potash prod | service_request |  |  | .Mining.Pumping |  |  | GJ | 2000: 0.021 | .Mining.Final Product.Potash.Tailings DisposalTailings disposal potash prodservice_request.Mining.Pumping
.Mining.Final Product.Potash.Tailings Disposal |  |  |  |  | Tailings disposal potash prod | service_request |  |  | .Mining.Conveyance |  |  | GJ | 2000: 0.004 | .Mining.Final Product.Potash.Tailings DisposalTailings disposal potash prodservice_request.Mining.Conveyance
.Mining.Final Product.Metal Underground.Size Reduced Product.Raw Product.Extraction |  |  |  |  | Electric extraction | service_request |  |  | .Mining.Ventilation |  |  | GJ | 2000: 0.00461 | .Mining.Final Product.Metal Underground.Size Reduced Product.Raw Product.ExtractionElectric extractionservice_request.Mining.Ventilation
.Mining.Final Product.Metal Underground.Size Reduced Product.Raw Product.Extraction |  |  |  |  | Electric extraction | service_request |  |  | .Mining.Compression |  |  | GJ | 2000: 9e-05 | .Mining.Final Product.Metal Underground.Size Reduced Product.Raw Product.ExtractionElectric extractionservice_request.Mining.Compression
.Mining.Final Product.Metal Underground.Size Reduced Product.Raw Product.Extraction |  |  |  |  | Electric extraction | service_request |  |  | .Mining.Conveyance |  |  | GJ | 2000: 0.0125 | .Mining.Final Product.Metal Underground.Size Reduced Product.Raw Product.ExtractionElectric extractionservice_request.Mining.Conveyance
.Mining.Final Product.Metal Underground.Size Reduced Product.Raw Product.Extraction |  |  |  |  | Electric extraction | service_request |  |  | .Mining.Pumping |  |  | GJ | 2000: 0.00037 | .Mining.Final Product.Metal Underground.Size Reduced Product.Raw Product.ExtractionElectric extractionservice_request.Mining.Pumping
.Mining.Final Product.Metal Underground.Size Reduced Product.Raw Product.Extraction |  |  |  |  | Electric extraction | service_request |  |  | .Mining.Direct Drive |  |  | GJ | 2000: 0.025 | .Mining.Final Product.Metal Underground.Size Reduced Product.Raw Product.ExtractionElectric extractionservice_request.Mining.Direct Drive
.Mining.Final Product.Metal Underground.Size Reduced Product.Raw Product.Extraction |  |  |  |  | Electric extraction LPG | service_request |  |  | CIMS.Generic Fuels.LPG |  |  | GJ | 2000: 0.1 | .Mining.Final Product.Metal Underground.Size Reduced Product.Raw Product.ExtractionElectric extraction LPGservice_requestCIMS.Generic Fuels.LPG
.Mining.Final Product.Metal Underground.Size Reduced Product.Raw Product.Extraction |  |  |  |  | Electric extraction LPG | service_request |  |  | .Mining.Ventilation |  |  | GJ | 2000: 0.00461 | .Mining.Final Product.Metal Underground.Size Reduced Product.Raw Product.ExtractionElectric extraction LPGservice_request.Mining.Ventilation
.Mining.Final Product.Metal Underground.Size Reduced Product.Raw Product.Extraction |  |  |  |  | Electric extraction LPG | service_request |  |  | .Mining.Compression |  |  | GJ | 2000: 9e-05 | .Mining.Final Product.Metal Underground.Size Reduced Product.Raw Product.ExtractionElectric extraction LPGservice_request.Mining.Compression
.Mining.Final Product.Metal Underground.Size Reduced Product.Raw Product.Extraction |  |  |  |  | Electric extraction LPG | service_request |  |  | .Mining.Conveyance |  |  | GJ | 2000: 0.0125 | .Mining.Final Product.Metal Underground.Size Reduced Product.Raw Product.ExtractionElectric extraction LPGservice_request.Mining.Conveyance
.Mining.Final Product.Metal Underground.Size Reduced Product.Raw Product.Extraction |  |  |  |  | Electric extraction LPG | service_request |  |  | .Mining.Pumping |  |  | GJ | 2000: 0.00037 | .Mining.Final Product.Metal Underground.Size Reduced Product.Raw Product.ExtractionElectric extraction LPGservice_request.Mining.Pumping
.Mining.Final Product.Metal Underground.Size Reduced Product.Raw Product.Extraction |  |  |  |  | Electric extraction LPG | service_request |  |  | .Mining.Direct Drive |  |  | GJ | 2000: 0.025 | .Mining.Final Product.Metal Underground.Size Reduced Product.Raw Product.ExtractionElectric extraction LPGservice_request.Mining.Direct Drive
.Mining.Final Product.Metal Underground.Size Reduced Product.Raw Product.Extraction |  |  |  |  | Extraction LPG | service_request |  |  | .Fuel Blends.Diesel_Industrial |  |  | GJ | 2000: 0.0063 | .Mining.Final Product.Metal Underground.Size Reduced Product.Raw Product.ExtractionExtraction LPGservice_request.Fuel Blends.Diesel_Industrial
.Mining.Final Product.Metal Underground.Size Reduced Product.Raw Product.Extraction |  |  |  |  | Extraction LPG | service_request |  |  | CIMS.Generic Fuels.LPG |  |  | GJ | 2000: 0.1 | .Mining.Final Product.Metal Underground.Size Reduced Product.Raw Product.ExtractionExtraction LPGservice_requestCIMS.Generic Fuels.LPG
.Mining.Final Product.Metal Underground.Size Reduced Product.Raw Product.Extraction |  |  |  |  | Extraction LPG | service_request |  |  | .Mining.Ventilation |  |  | GJ | 2000: 0.00461 | .Mining.Final Product.Metal Underground.Size Reduced Product.Raw Product.ExtractionExtraction LPGservice_request.Mining.Ventilation
.Mining.Final Product.Metal Underground.Size Reduced Product.Raw Product.Extraction |  |  |  |  | Extraction LPG | service_request |  |  | .Mining.Compression |  |  | GJ | 2000: 9e-05 | .Mining.Final Product.Metal Underground.Size Reduced Product.Raw Product.ExtractionExtraction LPGservice_request.Mining.Compression
.Mining.Final Product.Metal Underground.Size Reduced Product.Raw Product.Extraction |  |  |  |  | Extraction LPG | service_request |  |  | .Mining.Conveyance |  |  | GJ | 2000: 0.0125 | .Mining.Final Product.Metal Underground.Size Reduced Product.Raw Product.ExtractionExtraction LPGservice_request.Mining.Conveyance
.Mining.Final Product.Metal Underground.Size Reduced Product.Raw Product.Extraction |  |  |  |  | Extraction LPG | service_request |  |  | .Mining.Pumping |  |  | GJ | 2000: 0.00037 | .Mining.Final Product.Metal Underground.Size Reduced Product.Raw Product.ExtractionExtraction LPGservice_request.Mining.Pumping
.Mining.Final Product.Metal Underground.Size Reduced Product.Raw Product.Extraction |  |  |  |  | Extraction | service_request |  |  | .Fuel Blends.Diesel_Industrial |  |  | GJ | 2000: 0.0063 | .Mining.Final Product.Metal Underground.Size Reduced Product.Raw Product.ExtractionExtractionservice_request.Fuel Blends.Diesel_Industrial
.Mining.Final Product.Metal Underground.Size Reduced Product.Raw Product.Extraction |  |  |  |  | Extraction | service_request |  |  | .Mining.Methane Blend |  |  | GJ | 2000: 0.15 | .Mining.Final Product.Metal Underground.Size Reduced Product.Raw Product.ExtractionExtractionservice_request.Mining.Methane Blend
.Mining.Final Product.Metal Underground.Size Reduced Product.Raw Product.Extraction |  |  |  |  | Extraction | service_request |  |  | .Mining.Ventilation |  |  | GJ | 2000: 0.00461 | .Mining.Final Product.Metal Underground.Size Reduced Product.Raw Product.ExtractionExtractionservice_request.Mining.Ventilation
.Mining.Final Product.Metal Underground.Size Reduced Product.Raw Product.Extraction |  |  |  |  | Extraction | service_request |  |  | .Mining.Compression |  |  | GJ | 2000: 9e-05 | .Mining.Final Product.Metal Underground.Size Reduced Product.Raw Product.ExtractionExtractionservice_request.Mining.Compression
.Mining.Final Product.Metal Underground.Size Reduced Product.Raw Product.Extraction |  |  |  |  | Extraction | service_request |  |  | .Mining.Conveyance |  |  | GJ | 2000: 0.0125 | .Mining.Final Product.Metal Underground.Size Reduced Product.Raw Product.ExtractionExtractionservice_request.Mining.Conveyance
.Mining.Final Product.Metal Underground.Size Reduced Product.Raw Product.Extraction |  |  |  |  | Extraction | service_request |  |  | .Mining.Pumping |  |  | GJ | 2000: 0.00037 | .Mining.Final Product.Metal Underground.Size Reduced Product.Raw Product.ExtractionExtractionservice_request.Mining.Pumping
.Mining.Final Product.Metal Underground.Size Reduced Product.Raw Product.Transportation |  |  |  |  | Conveyance | service_request |  |  | .Mining.Conveyance |  |  | GJ | 2000: 0.00089 | .Mining.Final Product.Metal Underground.Size Reduced Product.Raw Product.TransportationConveyanceservice_request.Mining.Conveyance
.Mining.Final Product.Metal Underground.Size Reduced Product.Raw Product.Transportation |  |  |  |  | Conveyance | service_request |  |  | .Mining.Direct Drive |  |  | GJ | 2000: 0.00047 | .Mining.Final Product.Metal Underground.Size Reduced Product.Raw Product.TransportationConveyanceservice_request.Mining.Direct Drive
.Mining.Final Product.Metal Underground.Size Reduced Product.Raw Product.Transportation |  |  |  |  | Diesel truck | service_request |  |  | .Fuel Blends.Diesel_Industrial |  |  | GJ | 2000: 0.054 | .Mining.Final Product.Metal Underground.Size Reduced Product.Raw Product.TransportationDiesel truckservice_request.Fuel Blends.Diesel_Industrial
.Mining.Final Product.Metal Underground.Size Reduced Product.Raw Product.Transportation |  |  |  |  | Biodiesel truck | service_request |  |  | .Biodiesel |  |  | GJ | 2000: 0.021 | .Mining.Final Product.Metal Underground.Size Reduced Product.Raw Product.TransportationBiodiesel truckservice_request.Biodiesel
.Mining.Final Product.Metal Underground.Size Reduced Product.Primary Crushing |  |  |  |  | Primary Crushing | service_request |  |  | .Mining.Direct Drive |  |  | GJ | 2000: 0.00147 | .Mining.Final Product.Metal Underground.Size Reduced Product.Primary CrushingPrimary Crushingservice_request.Mining.Direct Drive
.Mining.Final Product.Metal Underground.Size Reduced Product.Primary Crushing |  |  |  |  | Primary Crushing comp ctrl | service_request |  |  | .Mining.Direct Drive |  |  | GJ | 2000: 0.00147 | .Mining.Final Product.Metal Underground.Size Reduced Product.Primary CrushingPrimary Crushing comp ctrlservice_request.Mining.Direct Drive
.Mining.Final Product.Metal Underground.Size Reduced Product.Secondary Crushing |  |  |  |  | Fine grinding | service_request |  |  | .Mining.Ventilation |  |  | GJ | 2000: 0.00014118 | .Mining.Final Product.Metal Underground.Size Reduced Product.Secondary CrushingFine grindingservice_request.Mining.Ventilation
.Mining.Final Product.Metal Underground.Size Reduced Product.Secondary Crushing |  |  |  |  | Fine grinding | service_request |  |  | .Mining.Direct Drive |  |  | GJ | 2000: 0.048082 | .Mining.Final Product.Metal Underground.Size Reduced Product.Secondary CrushingFine grindingservice_request.Mining.Direct Drive
.Mining.Final Product.Metal Underground.Size Reduced Product.Secondary Crushing |  |  |  |  | Fine grinding | service_request |  |  | .Mining.Pumping |  |  | GJ | 2000: 0.00017647 | .Mining.Final Product.Metal Underground.Size Reduced Product.Secondary CrushingFine grindingservice_request.Mining.Pumping
.Mining.Final Product.Metal Underground.Size Reduced Product.Secondary Crushing |  |  |  |  | Fine grinding comp ctrl | service_request |  |  | .Mining.Ventilation |  |  | GJ | 2000: 0.00010588 | .Mining.Final Product.Metal Underground.Size Reduced Product.Secondary CrushingFine grinding comp ctrlservice_request.Mining.Ventilation
.Mining.Final Product.Metal Underground.Size Reduced Product.Secondary Crushing |  |  |  |  | Fine grinding comp ctrl | service_request |  |  | .Mining.Direct Drive |  |  | GJ | 2000: 0.036062 | .Mining.Final Product.Metal Underground.Size Reduced Product.Secondary CrushingFine grinding comp ctrlservice_request.Mining.Direct Drive
.Mining.Final Product.Metal Underground.Size Reduced Product.Secondary Crushing |  |  |  |  | Fine grinding comp ctrl | service_request |  |  | .Mining.Pumping |  |  | GJ | 2000: 0.00013235 | .Mining.Final Product.Metal Underground.Size Reduced Product.Secondary CrushingFine grinding comp ctrlservice_request.Mining.Pumping
.Mining.Final Product.Metal Underground.Size Reduced Product.Primary Milling |  |  |  |  | Secondary grinding 2 stage | service_request |  |  | .Mining.Ventilation |  |  | GJ | 2000: 0.00012 | .Mining.Final Product.Metal Underground.Size Reduced Product.Primary MillingSecondary grinding 2 stageservice_request.Mining.Ventilation
.Mining.Final Product.Metal Underground.Size Reduced Product.Primary Milling |  |  |  |  | Secondary grinding 2 stage | service_request |  |  | .Mining.Direct Drive |  |  | GJ | 2000: 0.04087 | .Mining.Final Product.Metal Underground.Size Reduced Product.Primary MillingSecondary grinding 2 stageservice_request.Mining.Direct Drive
.Mining.Final Product.Metal Underground.Size Reduced Product.Primary Milling |  |  |  |  | Secondary grinding 2 stage | service_request |  |  | .Mining.Pumping |  |  | GJ | 2000: 0.00015 | .Mining.Final Product.Metal Underground.Size Reduced Product.Primary MillingSecondary grinding 2 stageservice_request.Mining.Pumping
.Mining.Final Product.Metal Underground.Size Reduced Product.Primary Milling |  |  |  |  | Secondary grinding 3 stage | service_request |  |  | .Mining.Ventilation |  |  | GJ | 2000: 0.000108 | .Mining.Final Product.Metal Underground.Size Reduced Product.Primary MillingSecondary grinding 3 stageservice_request.Mining.Ventilation
.Mining.Final Product.Metal Underground.Size Reduced Product.Primary Milling |  |  |  |  | Secondary grinding 3 stage | service_request |  |  | .Mining.Direct Drive |  |  | GJ | 2000: 0.036783 | .Mining.Final Product.Metal Underground.Size Reduced Product.Primary MillingSecondary grinding 3 stageservice_request.Mining.Direct Drive
.Mining.Final Product.Metal Underground.Size Reduced Product.Primary Milling |  |  |  |  | Secondary grinding 3 stage | service_request |  |  | .Mining.Pumping |  |  | GJ | 2000: 0.000135 | .Mining.Final Product.Metal Underground.Size Reduced Product.Primary MillingSecondary grinding 3 stageservice_request.Mining.Pumping
.Mining.Final Product.Metal Underground.Size Reduced Product.Primary Milling |  |  |  |  | Secondary grinding comp ctrl 2 stage | service_request |  |  | .Mining.Ventilation |  |  | GJ | 2000: 9e-05 | .Mining.Final Product.Metal Underground.Size Reduced Product.Primary MillingSecondary grinding comp ctrl 2 stageservice_request.Mining.Ventilation
.Mining.Final Product.Metal Underground.Size Reduced Product.Primary Milling |  |  |  |  | Secondary grinding comp ctrl 2 stage | service_request |  |  | .Mining.Direct Drive |  |  | GJ | 2000: 0.030652 | .Mining.Final Product.Metal Underground.Size Reduced Product.Primary MillingSecondary grinding comp ctrl 2 stageservice_request.Mining.Direct Drive
.Mining.Final Product.Metal Underground.Size Reduced Product.Primary Milling |  |  |  |  | Secondary grinding comp ctrl 2 stage | service_request |  |  | .Mining.Pumping |  |  | GJ | 2000: 0.0001125 | .Mining.Final Product.Metal Underground.Size Reduced Product.Primary MillingSecondary grinding comp ctrl 2 stageservice_request.Mining.Pumping
.Mining.Final Product.Metal Underground.Size Reduced Product.Primary Milling |  |  |  |  | Secondary grinding comp ctrl 3 stage | service_request |  |  | .Mining.Ventilation |  |  | GJ | 2000: 8.1e-05 | .Mining.Final Product.Metal Underground.Size Reduced Product.Primary MillingSecondary grinding comp ctrl 3 stageservice_request.Mining.Ventilation
.Mining.Final Product.Metal Underground.Size Reduced Product.Primary Milling |  |  |  |  | Secondary grinding comp ctrl 3 stage | service_request |  |  | .Mining.Direct Drive |  |  | GJ | 2000: 0.027587 | .Mining.Final Product.Metal Underground.Size Reduced Product.Primary MillingSecondary grinding comp ctrl 3 stageservice_request.Mining.Direct Drive
.Mining.Final Product.Metal Underground.Size Reduced Product.Primary Milling |  |  |  |  | Secondary grinding comp ctrl 3 stage | service_request |  |  | .Mining.Pumping |  |  | GJ | 2000: 0.00010125 | .Mining.Final Product.Metal Underground.Size Reduced Product.Primary MillingSecondary grinding comp ctrl 3 stageservice_request.Mining.Pumping
.Mining.Final Product.Metal Underground.Mineral Separation |  |  |  |  | Metal from waste rock | service_request |  |  | .Mining.Direct Drive |  |  | GJ | 2000: 0.05277 | .Mining.Final Product.Metal Underground.Mineral SeparationMetal from waste rockservice_request.Mining.Direct Drive
.Mining.Final Product.Metal Underground.Mineral Separation |  |  |  |  | Metal from waste rock | service_request |  |  | .Mining.Pumping |  |  | GJ | 2000: 0.00436 | .Mining.Final Product.Metal Underground.Mineral SeparationMetal from waste rockservice_request.Mining.Pumping
.Mining.Final Product.Metal Underground.Mineral Separation |  |  |  |  | Metal from waste rock | service_request |  |  | .Mining.Compression |  |  | GJ | 2000: 0.00404 | .Mining.Final Product.Metal Underground.Mineral SeparationMetal from waste rockservice_request.Mining.Compression
.Mining.Final Product.Metal Underground.Mineral Separation |  |  |  |  | Metal from waste rock diff aux request | service_request |  |  | .Mining.Ventilation |  |  | GJ | 2000: 0.005 | .Mining.Final Product.Metal Underground.Mineral SeparationMetal from waste rock diff aux requestservice_request.Mining.Ventilation
.Mining.Final Product.Metal Underground.Mineral Separation |  |  |  |  | Metal from waste rock diff aux request | service_request |  |  | .Mining.Direct Drive |  |  | GJ | 2000: 0.05277 | .Mining.Final Product.Metal Underground.Mineral SeparationMetal from waste rock diff aux requestservice_request.Mining.Direct Drive
.Mining.Final Product.Metal Underground.Mineral Separation |  |  |  |  | Metal from waste rock diff aux request | service_request |  |  | .Mining.Pumping |  |  | GJ | 2000: 0.08436 | .Mining.Final Product.Metal Underground.Mineral SeparationMetal from waste rock diff aux requestservice_request.Mining.Pumping
.Mining.Final Product.Metal Underground.Mineral Separation |  |  |  |  | Metal from waste rock diff aux request | service_request |  |  | .Mining.Compression |  |  | GJ | 2000: 0.004444 | .Mining.Final Product.Metal Underground.Mineral SeparationMetal from waste rock diff aux requestservice_request.Mining.Compression
.Mining.Final Product.Metal Underground.Cleaning |  |  |  |  | Fluidized bed drying | service_request |  |  | .Mining.Methane Blend |  |  | GJ | 2000: 2.64 | .Mining.Final Product.Metal Underground.CleaningFluidized bed dryingservice_request.Mining.Methane Blend
.Mining.Final Product.Metal Underground.Cleaning |  |  |  |  | Fluidized bed drying | service_request |  |  | .Mining.Ventilation |  |  | GJ | 2000: 0.02112 | .Mining.Final Product.Metal Underground.CleaningFluidized bed dryingservice_request.Mining.Ventilation
.Mining.Final Product.Metal Underground.Cleaning |  |  |  |  | Fluidized bed drying | service_request |  |  | .Mining.Pumping |  |  | GJ | 2000: 0.51568 | .Mining.Final Product.Metal Underground.CleaningFluidized bed dryingservice_request.Mining.Pumping
.Mining.Final Product.Metal Underground.Cleaning |  |  |  |  | Fluidized bed drying oil | service_request |  |  | CIMS.Generic Fuels.Fuel Oil |  |  | GJ | 2000: 2.5 | .Mining.Final Product.Metal Underground.CleaningFluidized bed drying oilservice_requestCIMS.Generic Fuels.Fuel Oil
.Mining.Final Product.Metal Underground.Cleaning |  |  |  |  | Fluidized bed drying oil | service_request |  |  | .Mining.Ventilation |  |  | GJ | 2000: 0.00012 | .Mining.Final Product.Metal Underground.CleaningFluidized bed drying oilservice_request.Mining.Ventilation
.Mining.Final Product.Metal Underground.Cleaning |  |  |  |  | Fluidized bed drying oil | service_request |  |  | .Mining.Pumping |  |  | GJ | 2000: 0.00293 | .Mining.Final Product.Metal Underground.CleaningFluidized bed drying oilservice_request.Mining.Pumping
.Mining.Final Product.Metal Underground.Cleaning |  |  |  |  | Rotary drying | service_request |  |  | .Mining.Methane Blend |  |  | GJ | 2000: 3.3 | .Mining.Final Product.Metal Underground.CleaningRotary dryingservice_request.Mining.Methane Blend
.Mining.Final Product.Metal Underground.Cleaning |  |  |  |  | Rotary drying | service_request |  |  | .Mining.Ventilation |  |  | GJ | 2000: 0.02112 | .Mining.Final Product.Metal Underground.CleaningRotary dryingservice_request.Mining.Ventilation
.Mining.Final Product.Metal Underground.Cleaning |  |  |  |  | Rotary drying | service_request |  |  | .Mining.Pumping |  |  | GJ | 2000: 0.51568 | .Mining.Final Product.Metal Underground.CleaningRotary dryingservice_request.Mining.Pumping
.Mining.Final Product.Metal Underground.Cleaning |  |  |  |  | Rotary drying oil | service_request |  |  | CIMS.Generic Fuels.Fuel Oil |  |  | GJ | 2000: 3.1 | .Mining.Final Product.Metal Underground.CleaningRotary drying oilservice_requestCIMS.Generic Fuels.Fuel Oil
.Mining.Final Product.Metal Underground.Cleaning |  |  |  |  | Rotary drying oil | service_request |  |  | .Mining.Ventilation |  |  | GJ | 2000: 0.00012 | .Mining.Final Product.Metal Underground.CleaningRotary drying oilservice_request.Mining.Ventilation
.Mining.Final Product.Metal Underground.Cleaning |  |  |  |  | Rotary drying oil | service_request |  |  | .Mining.Pumping |  |  | GJ | 2000: 0.00293 | .Mining.Final Product.Metal Underground.CleaningRotary drying oilservice_request.Mining.Pumping
.Mining.Final Product.Metal Underground.Cleaning |  |  |  |  | Spray drying | service_request |  |  | .Mining.Methane Blend |  |  | GJ | 2000: 2.64 | .Mining.Final Product.Metal Underground.CleaningSpray dryingservice_request.Mining.Methane Blend
.Mining.Final Product.Metal Underground.Cleaning |  |  |  |  | Spray drying | service_request |  |  | .Mining.Ventilation |  |  | GJ | 2000: 0.02112 | .Mining.Final Product.Metal Underground.CleaningSpray dryingservice_request.Mining.Ventilation
.Mining.Final Product.Metal Underground.Cleaning |  |  |  |  | Spray drying | service_request |  |  | .Mining.Pumping |  |  | GJ | 2000: 0.51568 | .Mining.Final Product.Metal Underground.CleaningSpray dryingservice_request.Mining.Pumping
.Mining.Final Product.Metal Underground.Cleaning |  |  |  |  | Spray drying oil | service_request |  |  | CIMS.Generic Fuels.Fuel Oil |  |  | GJ | 2000: 2.5 | .Mining.Final Product.Metal Underground.CleaningSpray drying oilservice_requestCIMS.Generic Fuels.Fuel Oil
.Mining.Final Product.Metal Underground.Cleaning |  |  |  |  | Spray drying oil | service_request |  |  | .Mining.Ventilation |  |  | GJ | 2000: 0.00012 | .Mining.Final Product.Metal Underground.CleaningSpray drying oilservice_request.Mining.Ventilation
.Mining.Final Product.Metal Underground.Cleaning |  |  |  |  | Spray drying oil | service_request |  |  | .Mining.Pumping |  |  | GJ | 2000: 0.00293 | .Mining.Final Product.Metal Underground.CleaningSpray drying oilservice_request.Mining.Pumping
.Mining.Final Product.Metal Underground.Cleaning |  |  |  |  | Electric drying | service_request |  |  | .Electricity | Copied from SK Yellowcake electric drying |  | GJ | 2000: 3.2 | .Mining.Final Product.Metal Underground.CleaningElectric drying service_request.Electricity
.Mining.Final Product.Metal Underground.Cleaning |  |  |  |  | Electric drying | service_request |  |  | .Mining.Pumping | Copied from SK Yellowcake electric drying |  | GJ | 2000: 0.0018 | .Mining.Final Product.Metal Underground.CleaningElectric drying service_request.Mining.Pumping
.Mining.Final Product.Metal Underground.Cleaning |  |  |  |  | Yellowcake precip and drying electric | service_request |  |  | .Electricity |  |  | GJ | 2000: 3.2 | .Mining.Final Product.Metal Underground.CleaningYellowcake precip and drying electricservice_request.Electricity
.Mining.Final Product.Metal Underground.Cleaning |  |  |  |  | Yellowcake precip and drying electric | service_request |  |  | .Mining.Pumping |  |  | GJ | 2000: 0.0018 | .Mining.Final Product.Metal Underground.CleaningYellowcake precip and drying electricservice_request.Mining.Pumping
.Mining.Final Product.Metal Underground.Cleaning |  |  |  |  | Yellowcake precip and drying HFO | service_request |  |  | CIMS.Generic Fuels.Fuel Oil |  |  | GJ | 2000: 3.7 | .Mining.Final Product.Metal Underground.CleaningYellowcake precip and drying HFOservice_requestCIMS.Generic Fuels.Fuel Oil
.Mining.Final Product.Metal Underground.Cleaning |  |  |  |  | Yellowcake precip and drying HFO | service_request |  |  | .Mining.Pumping |  |  | GJ | 2000: 0.0018 | .Mining.Final Product.Metal Underground.CleaningYellowcake precip and drying HFOservice_request.Mining.Pumping
.Mining.Final Product.Metal Underground.Cleaning |  |  |  |  | Yellowcake precip and drying NG | service_request |  |  | .Mining.Methane Blend |  |  | GJ | 2000: 3.75 | .Mining.Final Product.Metal Underground.CleaningYellowcake precip and drying NGservice_request.Mining.Methane Blend
.Mining.Final Product.Metal Underground.Cleaning |  |  |  |  | Yellowcake precip and drying NG | service_request |  |  | .Mining.Pumping |  |  | GJ | 2000: 0.0018 | .Mining.Final Product.Metal Underground.CleaningYellowcake precip and drying NGservice_request.Mining.Pumping
.Mining.Final Product.Metal Underground.Tailing Disposal |  |  |  |  | Uranium tailings disposal | service_request |  |  | .Mining.Compression |  |  | GJ | 2000: 0.0011 | .Mining.Final Product.Metal Underground.Tailing DisposalUranium tailings disposalservice_request.Mining.Compression
.Mining.Final Product.Metal Underground.Tailing Disposal |  |  |  |  | Uranium tailings disposal | service_request |  |  | .Mining.Direct Drive |  |  | GJ | 2000: 0.0227 | .Mining.Final Product.Metal Underground.Tailing DisposalUranium tailings disposalservice_request.Mining.Direct Drive
.Mining.Final Product.Metal Underground.Tailing Disposal |  |  |  |  | Uranium tailings disposal | service_request |  |  | .Mining.Pumping |  |  | GJ | 2000: 0.0015 | .Mining.Final Product.Metal Underground.Tailing DisposalUranium tailings disposalservice_request.Mining.Pumping
.Mining.Final Product.Metal Underground.Tailing Disposal |  |  |  |  | Underground tailings disposal | service_request |  |  | .Fuel Blends.Diesel_Industrial |  |  | GJ | 2000: 0.0063 | .Mining.Final Product.Metal Underground.Tailing DisposalUnderground tailings disposalservice_request.Fuel Blends.Diesel_Industrial
.Mining.Final Product.Metal Underground.Tailing Disposal |  |  |  |  | Underground tailings disposal | service_request |  |  | .Mining.Pumping |  |  | GJ | 2000: 0.00286 | .Mining.Final Product.Metal Underground.Tailing DisposalUnderground tailings disposalservice_request.Mining.Pumping
.Mining.Final Product.Metal Underground.Tailing Disposal |  |  |  |  | Underground tailings disposal electric | service_request |  |  | .Mining.Conveyance |  |  | GJ | 2000: 0.0037 | .Mining.Final Product.Metal Underground.Tailing DisposalUnderground tailings disposal electricservice_request.Mining.Conveyance
.Mining.Final Product.Metal Underground.Tailing Disposal |  |  |  |  | Underground tailings disposal electric | service_request |  |  | .Mining.Pumping |  |  | GJ | 2000: 0.00286 | .Mining.Final Product.Metal Underground.Tailing DisposalUnderground tailings disposal electricservice_request.Mining.Pumping
.Mining.Final Product.Metal Underground.Unassigned Energy |  |  |  |  | Unassigned Energy | service_request |  |  | .Electricity |  |  | GJ | 2000: 0.21979 | .Mining.Final Product.Metal Underground.Unassigned EnergyUnassigned Energyservice_request.Electricity
.Mining.Final Product.Metal Underground.Unassigned Energy |  |  |  |  | Unassigned Energy | service_request |  |  | .Mining.Steam |  |  | GJ | 2000: 0.22434 | .Mining.Final Product.Metal Underground.Unassigned EnergyUnassigned Energyservice_request.Mining.Steam
.Mining.Steam |  |  |  |  | Boiler NG | service_request |  |  | .Mining.Methane Blend |  |  | GJ | 2000: 1.2549 | .Mining.SteamBoiler NGservice_request.Mining.Methane Blend
.Mining.Steam |  |  |  |  | Boiler NG HR | service_request |  |  | .Mining.Methane Blend |  |  | GJ | 2000: 1.2243 | .Mining.SteamBoiler NG HRservice_request.Mining.Methane Blend
.Mining.Steam |  |  |  |  | Boiler NG reg burner | service_request |  |  | .Mining.Methane Blend |  |  | GJ | 2000: 1.2294 | .Mining.SteamBoiler NG reg burnerservice_request.Mining.Methane Blend
.Mining.Steam |  |  |  |  | Boiler NG HR and reg burner | service_request |  |  | .Mining.Methane Blend |  |  | GJ | 2000: 1.1989 | .Mining.SteamBoiler NG HR and reg burnerservice_request.Mining.Methane Blend
.Mining.Steam |  |  |  |  | Boiler NG 900 psig | service_request |  |  | .Mining.Methane Blend |  |  | GJ | 2000: 1.2549 | .Mining.SteamBoiler NG 900 psigservice_request.Mining.Methane Blend
.Mining.Steam |  |  |  |  | Boiler Electric | service_request |  |  | .Electricity |  |  | GJ | 2000: 1.1 | .Mining.SteamBoiler Electricservice_request.Electricity
.Mining.Steam |  |  |  |  | Boiler Hydrogen HR and reg burner | service_request |  |  | .Hydrogen |  |  | GJ | 2000: 1.1989 | .Mining.SteamBoiler Hydrogen HR and reg burnerservice_request.Hydrogen
.Mining.Steam |  |  |  |  | Cogen NG | service_request |  |  | .Mining.Methane Blend |  |  | GJ | 2000: 1.2821 | .Mining.SteamCogen NGservice_request.Mining.Methane Blend
.Mining.Steam |  |  |  |  | Cogen NG | service_request |  |  | .Electricity |  |  | GJ | 2000: -0.103 | .Mining.SteamCogen NGservice_request.Electricity
.Mining.Steam |  |  |  |  | Cogen NG 900 psig | service_request |  |  | .Mining.Methane Blend |  |  | GJ | 2000: 1.402 | .Mining.SteamCogen NG 900 psigservice_request.Mining.Methane Blend
.Mining.Steam |  |  |  |  | Cogen NG 900 psig | service_request |  |  | .Electricity |  |  | GJ | 2000: -0.1108 | .Mining.SteamCogen NG 900 psigservice_request.Electricity
.Mining.Steam |  |  |  |  | Cogen NG 900 psig HR | service_request |  |  | .Mining.Methane Blend |  |  | GJ | 2000: 1.3538 | .Mining.SteamCogen NG 900 psig HRservice_request.Mining.Methane Blend
.Mining.Steam |  |  |  |  | Cogen NG 900 psig HR | service_request |  |  | .Electricity |  |  | GJ | 2000: -0.13 | .Mining.SteamCogen NG 900 psig HRservice_request.Electricity
.Mining.Steam |  |  |  |  | Cogen NG 900 psig HR and reg burner | service_request |  |  | .Mining.Methane Blend |  |  | GJ | 2000: 1.3136 | .Mining.SteamCogen NG 900 psig HR and reg burnerservice_request.Mining.Methane Blend
.Mining.Steam |  |  |  |  | Cogen NG 900 psig HR and reg burner | service_request |  |  | .Electricity |  |  | GJ | 2000: -0.13 | .Mining.SteamCogen NG 900 psig HR and reg burnerservice_request.Electricity
.Mining.Steam |  |  |  |  | Cogen NG 900 psig reg burner | service_request |  |  | .Mining.Methane Blend |  |  | GJ | 2000: 1.4197 | .Mining.SteamCogen NG 900 psig reg burnerservice_request.Mining.Methane Blend
.Mining.Steam |  |  |  |  | Cogen NG 900 psig reg burner | service_request |  |  | .Electricity |  |  | GJ | 2000: -0.1385 | .Mining.SteamCogen NG 900 psig reg burnerservice_request.Electricity
.Mining.Steam |  |  |  |  | NG Std | service_request |  |  | .Mining.Methane Blend |  |  | GJ | 2000: 1.5385 | .Mining.SteamNG Stdservice_request.Mining.Methane Blend
.Mining.Steam |  |  |  |  | NG Eff | service_request |  |  | .Mining.Methane Blend |  |  | GJ | 2000: 1.25 | .Mining.SteamNG Effservice_request.Mining.Methane Blend
.Mining.Steam |  |  |  |  | NG High Eff | service_request |  |  | .Mining.Methane Blend |  |  | GJ | 2000: 1.1111 | .Mining.SteamNG High Effservice_request.Mining.Methane Blend
.Mining.Steam |  |  |  |  | HFO Std | service_request |  |  | CIMS.Generic Fuels.Fuel Oil |  |  | GJ | 2000: 1.4925 | .Mining.SteamHFO Stdservice_requestCIMS.Generic Fuels.Fuel Oil
.Mining.Steam |  |  |  |  | HFO Eff | service_request |  |  | CIMS.Generic Fuels.Fuel Oil |  |  | GJ | 2000: 1.2195 | .Mining.SteamHFO Effservice_requestCIMS.Generic Fuels.Fuel Oil
.Mining.Steam |  |  |  |  | HFO High Eff | service_request |  |  | CIMS.Generic Fuels.Fuel Oil |  |  | GJ | 2000: 1.0989 | .Mining.SteamHFO High Effservice_requestCIMS.Generic Fuels.Fuel Oil
.Mining.Steam |  |  |  |  | Electric Std | service_request |  |  | .Electricity |  |  | GJ | 2000: 1.1765 | .Mining.SteamElectric Stdservice_request.Electricity
.Mining.Methane Blend |  |  |  |  | Natural Gas | service_request |  |  | CIMS.Generic Fuels.Natural Gas |  |  | GJ | [101 empty] | .Mining.Methane BlendNatural Gasservice_requestCIMS.Generic Fuels.Natural Gas | bar: 2000
.Mining.Methane Blend |  |  |  |  | Biogas | service_request |  |  | CIMS.Generic Fuels.Biogas |  |  | GJ | [101 empty] | .Mining.Methane BlendBiogasservice_requestCIMS.Generic Fuels.Biogas | bar: 2000
.Mining.Methane Blend |  |  |  |  | Biomass Gasification | service_request |  |  | CIMS.Generic Fuels.Solid Biomass |  |  | GJ | [101 empty] | .Mining.Methane BlendBiomass Gasificationservice_requestCIMS.Generic Fuels.Solid Biomass | bar: 2000
.Mining.Methane Blend |  |  |  |  | H2 | service_request |  |  | .Hydrogen |  |  | GJ | [101 empty] | .Mining.Methane BlendH2service_request.Hydrogen | bar: 2000
.Mining.HVAC.Space Heating |  |  |  |  | Space heat NG | service_request |  |  | .Mining.Methane Blend |  |  | GJ | 2000: 1.33 | .Mining.HVAC.Space HeatingSpace heat NGservice_request.Mining.Methane Blend
.Mining.HVAC.Space Heating |  |  |  |  | Space heat electric | service_request |  |  | .Electricity |  |  | GJ | 2000: 1.33 | .Mining.HVAC.Space HeatingSpace heat electricservice_request.Electricity
.Mining.HVAC.Space Heating |  |  |  |  | Space heat oil | service_request |  |  | CIMS.Generic Fuels.Fuel Oil |  |  | GJ | 2000: 1.33 | .Mining.HVAC.Space HeatingSpace heat oilservice_requestCIMS.Generic Fuels.Fuel Oil
.Mining.HVAC.Space Heating |  |  |  |  | Space heat steam | service_request |  |  | .Mining.Steam |  |  | GJ | 2000: 1.33 | .Mining.HVAC.Space HeatingSpace heat steamservice_request.Mining.Steam
.Mining.HVAC.Space Cooling |  |  |  |  | Space cooling electric | service_request |  |  | .Electricity |  |  | GJ | 2000: 1.33 | .Mining.HVAC.Space CoolingSpace cooling electricservice_request.Electricity
.Mining.Lighting |  |  |  |  | Base Lighting | service_request |  |  | .Electricity |  |  | GJ | 2000: 4.0613 | .Mining.LightingBase Lightingservice_request.Electricity
.Mining.Lighting |  |  |  |  | More Eff Lighting | service_request |  |  | .Electricity |  |  | GJ | 2000: 3.056 | .Mining.LightingMore Eff Lightingservice_request.Electricity
.Mining.Lighting |  |  |  |  | Most Eff Lighting | service_request |  |  | .Electricity |  |  | GJ | 2000: 2.5223 | .Mining.LightingMost Eff Lightingservice_request.Electricity
.Mining.Ventilation |  |  |  |  | Low Eff backward inclined fan | service_request |  |  | .Mining.Machine Drive |  |  | GJ | 2000: 2.1352 | .Mining.VentilationLow Eff backward inclined fanservice_request.Mining.Machine Drive
.Mining.Ventilation |  |  |  |  | High Eff backward inclined fan | service_request |  |  | .Mining.Machine Drive |  |  | GJ | 2000: 1.6006 | .Mining.VentilationHigh Eff backward inclined fanservice_request.Mining.Machine Drive
.Mining.Ventilation |  |  |  |  | Low Eff radial fan | service_request |  |  | .Mining.Machine Drive |  |  | GJ | 2000: 2.2922 | .Mining.VentilationLow Eff radial fanservice_request.Mining.Machine Drive
.Mining.Ventilation |  |  |  |  | High Eff radial fan | service_request |  |  | .Mining.Machine Drive |  |  | GJ | 2000: 1.7183 | .Mining.VentilationHigh Eff radial fanservice_request.Mining.Machine Drive
.Mining.Ventilation |  |  |  |  | Low Eff airfoil fan | service_request |  |  | .Mining.Machine Drive |  |  | GJ | 2000: 1.9984 | .Mining.VentilationLow Eff airfoil fanservice_request.Mining.Machine Drive
.Mining.Ventilation |  |  |  |  | High Eff airfoil fan | service_request |  |  | .Mining.Machine Drive |  |  | GJ | 2000: 1.498 | .Mining.VentilationHigh Eff airfoil fanservice_request.Mining.Machine Drive
.Mining.Ventilation |  |  |  |  | Low Eff vane axial tube axial fan | service_request |  |  | .Mining.Machine Drive |  |  | GJ | 2000: 2.4742 | .Mining.VentilationLow Eff vane axial tube axial fanservice_request.Mining.Machine Drive
.Mining.Ventilation |  |  |  |  | High Eff vane axial tube axial fan | service_request |  |  | .Mining.Machine Drive |  |  | GJ | 2000: 1.8546 | .Mining.VentilationHigh Eff vane axial tube axial fanservice_request.Mining.Machine Drive
.Mining.Conveyance |  |  |  |  | Low Eff belt conveyor | service_request |  |  | .Mining.Machine Drive |  |  | GJ | 2000: 1.2005 | .Mining.ConveyanceLow Eff belt conveyorservice_request.Mining.Machine Drive
.Mining.Conveyance |  |  |  |  | High Eff belt conveyor | service_request |  |  | .Mining.Machine Drive |  |  | GJ | 2000: 1.085 | .Mining.ConveyanceHigh Eff belt conveyorservice_request.Mining.Machine Drive
.Mining.Conveyance |  |  |  |  | Low Eff screw conveyor | service_request |  |  | .Mining.Machine Drive |  |  | GJ | 2000: 1.2255 | .Mining.ConveyanceLow Eff screw conveyorservice_request.Mining.Machine Drive
.Mining.Conveyance |  |  |  |  | High Eff screw conveyor | service_request |  |  | .Mining.Machine Drive |  |  | GJ | 2000: 1.1076 | .Mining.ConveyanceHigh Eff screw conveyorservice_request.Mining.Machine Drive
.Mining.Conveyance |  |  |  |  | Low Eff apron conveyor | service_request |  |  | .Mining.Machine Drive |  |  | GJ | 2000: 1.3219 | .Mining.ConveyanceLow Eff apron conveyorservice_request.Mining.Machine Drive
.Mining.Conveyance |  |  |  |  | High Eff apron conveyor | service_request |  |  | .Mining.Machine Drive |  |  | GJ | 2000: 1.1947 | .Mining.ConveyanceHigh Eff apron conveyorservice_request.Mining.Machine Drive
.Mining.Conveyance |  |  |  |  | Low Eff chain conveyor | service_request |  |  | .Mining.Machine Drive |  |  | GJ | 2000: 1.2788 | .Mining.ConveyanceLow Eff chain conveyorservice_request.Mining.Machine Drive
.Mining.Conveyance |  |  |  |  | High Eff chain conveyor | service_request |  |  | .Mining.Machine Drive |  |  | GJ | 2000: 1.1557 | .Mining.ConveyanceHigh Eff chain conveyorservice_request.Mining.Machine Drive
.Mining.Compression.Small |  |  |  |  | Low Eff centrifugal compressor | service_request |  |  | .Mining.Machine Drive |  |  | GJ | 2000: 3.0754 | .Mining.Compression.SmallLow Eff centrifugal compressorservice_request.Mining.Machine Drive
.Mining.Compression.Small |  |  |  |  | High Eff centrifugal compressor | service_request |  |  | .Mining.Machine Drive |  |  | GJ | 2000: 2.0799 | .Mining.Compression.SmallHigh Eff centrifugal compressorservice_request.Mining.Machine Drive
.Mining.Compression.Small |  |  |  |  | Low Eff reciprocating compressor | service_request |  |  | .Mining.Machine Drive |  |  | GJ | 2000: 3.2111 | .Mining.Compression.SmallLow Eff reciprocating compressorservice_request.Mining.Machine Drive
.Mining.Compression.Small |  |  |  |  | High Eff reciprocating compressor | service_request |  |  | .Mining.Machine Drive |  |  | GJ | 2000: 2.1717 | .Mining.Compression.SmallHigh Eff reciprocating compressorservice_request.Mining.Machine Drive
.Mining.Compression.Small |  |  |  |  | Low Eff rotary compressor | service_request |  |  | .Mining.Machine Drive |  |  | GJ | 2000: 3.3593 | .Mining.Compression.SmallLow Eff rotary compressorservice_request.Mining.Machine Drive
.Mining.Compression.Small |  |  |  |  | High Eff rotary compressor | service_request |  |  | .Mining.Machine Drive |  |  | GJ | 2000: 2.2719 | .Mining.Compression.SmallHigh Eff rotary compressorservice_request.Mining.Machine Drive
.Mining.Compression.Large |  |  |  |  | Low Eff centrifugal compressor | service_request |  |  | .Mining.Machine Drive |  |  | GJ | 2000: 2.7294 | .Mining.Compression.LargeLow Eff centrifugal compressorservice_request.Mining.Machine Drive
.Mining.Compression.Large |  |  |  |  | High Eff centrifugal compressor | service_request |  |  | .Mining.Machine Drive |  |  | GJ | 2000: 1.8459 | .Mining.Compression.LargeHigh Eff centrifugal compressorservice_request.Mining.Machine Drive
.Mining.Compression.Large |  |  |  |  | Low Eff reciprocating compressor | service_request |  |  | .Mining.Machine Drive |  |  | GJ | 2000: 2.8731 | .Mining.Compression.LargeLow Eff reciprocating compressorservice_request.Mining.Machine Drive
.Mining.Compression.Large |  |  |  |  | High Eff reciprocating compressor | service_request |  |  | .Mining.Machine Drive |  |  | GJ | 2000: 1.9431 | .Mining.Compression.LargeHigh Eff reciprocating compressorservice_request.Mining.Machine Drive
.Mining.Compression.Large |  |  |  |  | Low Eff rotary compressor | service_request |  |  | .Mining.Machine Drive |  |  | GJ | 2000: 2.9912 | .Mining.Compression.LargeLow Eff rotary compressorservice_request.Mining.Machine Drive
.Mining.Compression.Large |  |  |  |  | High Eff rotary compressor | service_request |  |  | .Mining.Machine Drive |  |  | GJ | 2000: 2.023 | .Mining.Compression.LargeHigh Eff rotary compressorservice_request.Mining.Machine Drive
.Mining.Pumping.General.Small |  |  |  |  | Low Eff centrifugal pump | service_request |  |  | .Mining.Machine Drive |  |  | GJ | 2000: 3.9701 | .Mining.Pumping.General.SmallLow Eff centrifugal pumpservice_request.Mining.Machine Drive
.Mining.Pumping.General.Small |  |  |  |  | Med Eff centrifugal pump variable speed | service_request |  |  | .Mining.Machine Drive |  |  | GJ | 2000: 2.6189 | .Mining.Pumping.General.SmallMed Eff centrifugal pump variable speedservice_request.Mining.Machine Drive
.Mining.Pumping.General.Small |  |  |  |  | High Eff centrifugal pump variable speed | service_request |  |  | .Mining.Machine Drive |  |  | GJ | 2000: 1.7374 | .Mining.Pumping.General.SmallHigh Eff centrifugal pump variable speedservice_request.Mining.Machine Drive
.Mining.Pumping.General.Large |  |  |  |  | Low Eff centrifugal pump | service_request |  |  | .Mining.Machine Drive |  |  | GJ | 2000: 3.1981 | .Mining.Pumping.General.LargeLow Eff centrifugal pumpservice_request.Mining.Machine Drive
.Mining.Pumping.General.Large |  |  |  |  | Med Eff centrifugal pump variable speed | service_request |  |  | .Mining.Machine Drive |  |  | GJ | 2000: 2.1097 | .Mining.Pumping.General.LargeMed Eff centrifugal pump variable speedservice_request.Mining.Machine Drive
.Mining.Pumping.General.Large |  |  |  |  | High Eff centrifugal pump variable speed | service_request |  |  | .Mining.Machine Drive |  |  | GJ | 2000: 1.3899 | .Mining.Pumping.General.LargeHigh Eff centrifugal pump variable speedservice_request.Mining.Machine Drive
.Mining.Pumping.Slurry Stock.Small |  |  |  |  | Rotary pump | service_request |  |  | .Mining.Machine Drive |  |  | GJ | 2000: 3.714 | .Mining.Pumping.Slurry Stock.SmallRotary pumpservice_request.Mining.Machine Drive
.Mining.Pumping.Slurry Stock.Small |  |  |  |  | Eff rotary pump variable speed | service_request |  |  | .Mining.Machine Drive |  |  | GJ | 2000: 1.9055 | .Mining.Pumping.Slurry Stock.SmallEff rotary pump variable speedservice_request.Mining.Machine Drive
.Mining.Pumping.Slurry Stock.Large |  |  |  |  | Rotary pump | service_request |  |  | .Mining.Machine Drive |  |  | GJ | 2000: 2.9905 | .Mining.Pumping.Slurry Stock.LargeRotary pumpservice_request.Mining.Machine Drive
.Mining.Pumping.Slurry Stock.Large |  |  |  |  | Eff rotary pump variable speed | service_request |  |  | .Mining.Machine Drive |  |  | GJ | 2000: 1.5343 | .Mining.Pumping.Slurry Stock.LargeEff rotary pump variable speedservice_request.Mining.Machine Drive
.Mining.Pumping.Precision.Small |  |  |  |  | Reciprocating pump | service_request |  |  | .Mining.Machine Drive |  |  | GJ | 2000: 3.3372 | .Mining.Pumping.Precision.SmallReciprocating pumpservice_request.Mining.Machine Drive
.Mining.Pumping.Precision.Small |  |  |  |  | Eff reciprocating pump variable speed | service_request |  |  | .Mining.Machine Drive |  |  | GJ | 2000: 1.7122 | .Mining.Pumping.Precision.SmallEff reciprocating pump variable speedservice_request.Mining.Machine Drive
.Mining.Pumping.Precision.Large |  |  |  |  | Reciprocating pump | service_request |  |  | .Mining.Machine Drive |  |  | GJ | 2000: 2.709 | .Mining.Pumping.Precision.LargeReciprocating pumpservice_request.Mining.Machine Drive
.Mining.Pumping.Precision.Large |  |  |  |  | Eff reciprocating pump variable speed | service_request |  |  | .Mining.Machine Drive |  |  | GJ | 2000: 1.3899 | .Mining.Pumping.Precision.LargeEff reciprocating pump variable speedservice_request.Mining.Machine Drive
.Mining.Direct Drive |  |  |  |  | Motor speed control V belt | service_request |  |  | .Mining.Machine Drive |  |  | GJ | 2000: 1.1765 | .Mining.Direct DriveMotor speed control V beltservice_request.Mining.Machine Drive
.Mining.Direct Drive |  |  |  |  | Motor speed control variable speed | service_request |  |  | .Mining.Machine Drive |  |  | GJ | 2000: 1.0633 | .Mining.Direct DriveMotor speed control variable speedservice_request.Mining.Machine Drive
.Mining.Machine Drive.Size 1 |  |  |  |  | AC motor 1 5 hp | service_request |  |  | .Electricity |  |  | GJ | 2000: 1.1662 | .Mining.Machine Drive.Size 1AC motor 1 5 hpservice_request.Electricity
.Mining.Machine Drive.Size 1 |  |  |  |  | Eff AC motor 1 5 hp | service_request |  |  | .Electricity |  |  | GJ | 2000: 1.1401 | .Mining.Machine Drive.Size 1Eff AC motor 1 5 hpservice_request.Electricity
.Mining.Machine Drive.Size 2 |  |  |  |  | AC motor 6 25 hp | service_request |  |  | .Electricity |  |  | GJ | 2000: 1.1213 | .Mining.Machine Drive.Size 2AC motor 6 25 hpservice_request.Electricity
.Mining.Machine Drive.Size 2 |  |  |  |  | Eff motor 6 25 hp | service_request |  |  | .Electricity |  |  | GJ | 2000: 1.0972 | .Mining.Machine Drive.Size 2Eff motor 6 25 hpservice_request.Electricity
.Mining.Machine Drive.Size 3 |  |  |  |  | AC motor 26 100 hp | service_request |  |  | .Electricity |  |  | GJ | 2000: 1.0844 | .Mining.Machine Drive.Size 3AC motor 26 100 hpservice_request.Electricity
.Mining.Machine Drive.Size 3 |  |  |  |  | Eff AC motor 26 100 hp | service_request |  |  | .Electricity |  |  | GJ | 2000: 107.4% | .Mining.Machine Drive.Size 3Eff AC motor 26 100 hpservice_request.Electricity
.Mining.Machine Drive.Size 4 |  |  |  |  | AC motor 101 200 hp | service_request |  |  | .Electricity |  |  | GJ | 2000: 107.4% | .Mining.Machine Drive.Size 4AC motor 101 200 hpservice_request.Electricity
.Mining.Machine Drive.Size 4 |  |  |  |  | Eff AC motor 101 200 hp | service_request |  |  | .Electricity |  |  | GJ | 2000: 107% | .Mining.Machine Drive.Size 4Eff AC motor 101 200 hpservice_request.Electricity
.Mining.Machine Drive.Size 5 |  |  |  |  | AC motor 201 500 hp | service_request |  |  | .Electricity |  |  | GJ | 2000: 106.5% | .Mining.Machine Drive.Size 5AC motor 201 500 hpservice_request.Electricity
.Mining.Machine Drive.Size 5 |  |  |  |  | Eff AC motor 201 500 hp | service_request |  |  | .Electricity |  |  | GJ | 2000: 106.1% | .Mining.Machine Drive.Size 5Eff AC motor 201 500 hpservice_request.Electricity
.Mining.Machine Drive.Size 5 |  |  |  |  | Synchronous AC motor 201 500 hp | service_request |  |  | .Electricity |  |  | GJ | 2000: 105.2% | .Mining.Machine Drive.Size 5Synchronous AC motor 201 500 hpservice_request.Electricity
.Mining.Machine Drive.Size 5 |  |  |  |  | DC motor 201 500 hp | service_request |  |  | .Electricity |  |  | GJ | 2000: 157% | .Mining.Machine Drive.Size 5DC motor 201 500 hpservice_request.Electricity
.Mining.Machine Drive.Size 5 |  |  |  |  | DC solid state motor 201 500 hp | service_request |  |  | .Electricity |  |  | GJ | 2000: 1.2005 | .Mining.Machine Drive.Size 5DC solid state motor 201 500 hpservice_request.Electricity
.Mining.Machine Drive.Size 6 |  |  |  |  | Std AC motor 500 hp | service_request |  |  | .Electricity |  |  | GJ | 2000: 1.0879 | .Mining.Machine Drive.Size 6Std AC motor 500 hpservice_request.Electricity
.Mining.Machine Drive.Size 6 |  |  |  |  | Eff AC motor 500 hp | service_request |  |  | .Electricity |  |  | GJ | 2000: 1.0741 | .Mining.Machine Drive.Size 6Eff AC motor 500 hpservice_request.Electricity
.Mining.Machine Drive.Size 6 |  |  |  |  | Scynchronous AC motor 500 hp | service_request |  |  | .Electricity |  |  | GJ | 2000: 1.052 | .Mining.Machine Drive.Size 6Scynchronous AC motor 500 hpservice_request.Electricity
.Mining.Machine Drive.Size 6 |  |  |  |  | DC motor 500 hp | service_request |  |  | .Electricity |  |  | GJ | 2000: 1.5699 | .Mining.Machine Drive.Size 6DC motor 500 hpservice_request.Electricity
.Mining.Machine Drive.Size 6 |  |  |  |  | DC solid state motor 500 hp | service_request |  |  | .Electricity |  |  | GJ | 2000: 1.2005 | .Mining.Machine Drive.Size 6DC solid state motor 500 hpservice_request.Electricity