## Sheet1
<-- Navigate by typing to search
Branch | Type | Region | Sector | Service | Technology | Parameter | Context | Sub_Context | Target | Source | Unit | 2000 | 2005 | 2010 | 2015 | 2020 | 2025 | 2030 | 2035 | 2040 | 2045 | 2050 | Comments
CIMS.Generic Fuels | Service | CIMS |  | Generic Fuels |  | Service provided |  |  |  |  | GJ
CIMS.Generic Fuels | Service | CIMS |  | Generic Fuels |  | Competition type | Fixed Ratio
CIMS.Generic Fuels.Biogas | Service | CIMS |  | Biogas |  | Service provided |  |  |  |  | GJ
CIMS.Generic Fuels.Biogas | Service | CIMS |  | Biogas |  | Competition type | Supply - Fixed Price
CIMS.Generic Fuels.Biogas | Service | CIMS |  | Biogas |  | Is supply | TRUE
CIMS.Generic Fuels.Biogas | Service | CIMS |  | Biogas |  | LCC_financial |  |  |  | JCIMS | $/GJ | 17.985 | 17.985 | 7.71 | 4.35 | 5.295 | 4.515 | 5.1 | 5.4 | 5.67 | 5.67 | 5.67 | Roughly based on FortisBC markup for RNG vs NG
CIMS.Generic Fuels.Biogas | Service | CIMS |  | Biogas |  | Emissions_biomass | CO2 | Combustion |  | ECCC, NIR | tCO2 | 0.05066 | 0.050269 | 0.049927 | 0.04902 | 0.048971 | 0.048971 | 0.048971 | 0.048971 | 0.048971 | 0.048971 | 0.048971
CIMS.Generic Fuels.Biogas | Service | CIMS |  | Biogas |  | Emissions | CO2 | Combustion |  | ECCC, NIR | tCO2 | 0 | 0 | 0 | 0 | 0 | 0 | 0 | 0 | 0 | 0 | 0
CIMS.Generic Fuels.Biogas | Service | CIMS |  | Biogas |  | Emissions | CH4 | Combustion |  | ECCC, NIR | tCH4 | 9.7394e-07 | 9.6707e-07 | 9.6054e-07 | 9.4292e-07 | 9.4196e-07 | 9.4196e-07 | 9.4196e-07 | 9.4196e-07 | 9.4196e-07 | 9.4196e-07 | 9.4196e-07
CIMS.Generic Fuels.Biogas | Service | CIMS |  | Biogas |  | Emissions | N2O | Combustion |  | ECCC, NIR | tN2O | 8.6865e-07 | 8.6252e-07 | 8.567e-07 | 8.4098e-07 | 8.4012e-07 | 8.4012e-07 | 8.4012e-07 | 8.4012e-07 | 8.4012e-07 | 8.4012e-07 | 8.4012e-07
CIMS.Generic Fuels.Black Liquor | Service | CIMS |  | Black Liquor |  | Service provided |  |  |  |  | GJ
CIMS.Generic Fuels.Black Liquor | Service | CIMS |  | Black Liquor |  | Competition type | Supply - Fixed Price
CIMS.Generic Fuels.Black Liquor | Service | CIMS |  | Black Liquor |  | Is supply | TRUE
CIMS.Generic Fuels.Black Liquor | Service | CIMS |  | Black Liquor |  | LCC_financial |  |  |  | JCIMS | $/GJ | 0.0001 | 0.0001 | 0.0001 | 0.0001 | 0.0001 | 0.0001 | 0.0001 | 0.0001 | 0.0001 | 0.0001 | 0.0001 | Cost in pulp & paper - BC (use $0.0001 instead of $0.00)
CIMS.Generic Fuels.Black Liquor | Service | CIMS |  | Black Liquor |  | Emissions_biomass | CO2 | Combustion |  | ECCC, NIR | tCO2 | 0.091241 | 0.091241 | 0.091241 | 0.091241 | 0.091241 | 0.091241 | 0.091241 | 0.091241 | 0.091241 | 0.091241 | 0.091241
CIMS.Generic Fuels.Black Liquor | Service | CIMS |  | Black Liquor |  | Emissions | CO2 | Combustion |  | ECCC, NIR | tCO2 | 0 | 0 | 0 | 0 | 0 | 0 | 0 | 0 | 0 | 0 | 0
CIMS.Generic Fuels.Black Liquor | Service | CIMS |  | Black Liquor |  | Emissions | CH4 | Combustion |  | ECCC, NIR | tCH4 | 2.1898e-06 | 2.1898e-06 | 2.1898e-06 | 2.1898e-06 | 2.1898e-06 | 2.1898e-06 | 2.1898e-06 | 2.1898e-06 | 2.1898e-06 | 2.1898e-06 | 2.1898e-06
CIMS.Generic Fuels.Black Liquor | Service | CIMS |  | Black Liquor |  | Emissions | N2O | Combustion |  | ECCC, NIR | tN2O | 3.6496e-07 | 3.6496e-07 | 3.6496e-07 | 3.6496e-07 | 3.6496e-07 | 3.6496e-07 | 3.6496e-07 | 3.6496e-07 | 3.6496e-07 | 3.6496e-07 | 3.6496e-07
CIMS.Generic Fuels.Coal | Service | CIMS |  | Coal |  | Service provided |  |  |  |  | GJ
CIMS.Generic Fuels.Coal | Service | CIMS |  | Coal |  | Competition type | Supply - Fixed Price
CIMS.Generic Fuels.Coal | Service | CIMS |  | Coal |  | Is supply | TRUE
CIMS.Generic Fuels.Coal | Service | CIMS |  | Coal |  | LCC_financial |  |  |  | JCIMS | $/GJ | 3.3868 | 3.2874 | 2.9892 | 2.9892 | 2.9892 | 2.9892 | 2.9892 | 2.9892 | 2.9892 | 2.9892 | 2.9892 | Average cost to electricity generators based on JCIMS coal varieties - ON
CIMS.Generic Fuels.Coal | Service | CIMS |  | Coal |  | Emissions | CO2 | Combustion |  | ECCC, NIR | tCO2 | 0.080092 | 0.083829 | 0.081571 | 0.080767 | 0.08142 | 0.08142 | 0.08142 | 0.08142 | 0.08142 | 0.08142 | 0.08142
CIMS.Generic Fuels.Coal | Service | CIMS |  | Coal |  | Emissions | CH4 | Combustion |  | ECCC, NIR | tCH4 | 1.0997e-06 | 1.151e-06 | 1.12e-06 | 1.1089e-06 | 1.1179e-06 | 1.1179e-06 | 1.1179e-06 | 1.1179e-06 | 1.1179e-06 | 1.1179e-06 | 1.1179e-06
CIMS.Generic Fuels.Coal | Service | CIMS |  | Coal |  | Emissions | N2O | Combustion |  | ECCC, NIR | tN2O | 7.3311e-07 | 7.6731e-07 | 7.4665e-07 | 7.3929e-07 | 7.4526e-07 | 7.4526e-07 | 7.4526e-07 | 7.4526e-07 | 7.4526e-07 | 7.4526e-07 | 7.4526e-07
CIMS.Generic Fuels.Metallurgical Coal | Service | CIMS |  | Metallurgical Coal |  | Service provided |  |  |  |  | GJ
CIMS.Generic Fuels.Metallurgical Coal | Service | CIMS |  | Metallurgical Coal |  | Competition type | Supply - Fixed Price
CIMS.Generic Fuels.Metallurgical Coal | Service | CIMS |  | Metallurgical Coal |  | Is supply | TRUE
CIMS.Generic Fuels.Metallurgical Coal | Service | CIMS |  | Metallurgical Coal |  | LCC_financial |  |  |  | JCIMS | $/GJ | 3.3868 | 3.2874 | 2.9892 | 2.9892 | 2.9892 | 2.9892 | 2.9892 | 2.9892 | 2.9892 | 2.9892 | 2.9892 | Average cost to electricity generators based on JCIMS coal varieties - ON
CIMS.Generic Fuels.Metallurgical Coal | Service | CIMS |  | Metallurgical Coal |  | Emissions | CO2 | Process |  | ECCC, NIR | tCO2 | 0.060069 | 0.062872 | 0.061179 | 0.060575 | 0.061065 | 0.061065 | 0.061065 | 0.061065 | 0.061065 | 0.061065 | 0.061065
CIMS.Generic Fuels.Metallurgical Coal | Service | CIMS |  | Metallurgical Coal |  | Emissions | CO2 | Combustion |  | ECCC, NIR | tCO2 | 0.020023 | 0.020957 | 0.020393 | 0.020192 | 0.020355 | 0.020355 | 0.020355 | 0.020355 | 0.020355 | 0.020355 | 0.020355
CIMS.Generic Fuels.Metallurgical Coal | Service | CIMS |  | Metallurgical Coal |  | Emissions | CH4 | Combustion |  | ECCC, NIR | tCH4 | 1.0997e-06 | 1.151e-06 | 1.12e-06 | 1.1089e-06 | 1.1179e-06 | 1.1179e-06 | 1.1179e-06 | 1.1179e-06 | 1.1179e-06 | 1.1179e-06 | 1.1179e-06
CIMS.Generic Fuels.Metallurgical Coal | Service | CIMS |  | Metallurgical Coal |  | Emissions | N2O | Combustion |  | ECCC, NIR | tN2O | 7.3311e-07 | 7.6731e-07 | 7.4665e-07 | 7.3929e-07 | 7.4526e-07 | 7.4526e-07 | 7.4526e-07 | 7.4526e-07 | 7.4526e-07 | 7.4526e-07 | 7.4526e-07
CIMS.Generic Fuels.Coke | Service | CIMS |  | Coke |  | Service provided |  |  |  |  | GJ
CIMS.Generic Fuels.Coke | Service | CIMS |  | Coke |  | Competition type | Supply - Fixed Price
CIMS.Generic Fuels.Coke | Service | CIMS |  | Coke |  | Is supply | TRUE
CIMS.Generic Fuels.Coke | Service | CIMS |  | Coke |  | LCC_financial |  |  |  | JCIMS | $/GJ | 3.4717 | 3.679 | 4.301 | 4.301 | 4.301 | 4.301 | 4.301 | 4.301 | 4.301 | 4.301 | 4.301 | Cost in iron & steel - ON
CIMS.Generic Fuels.Coke | Service | CIMS |  | Coke |  | Emissions | CO2 | Combustion |  | ECCC, NIR | tCO2 | 0.11006 | 0.11006 | 0.11006 | 0.11006 | 0.11006 | 0.11006 | 0.11006 | 0.11006 | 0.11006 | 0.11006 | 0.11006
CIMS.Generic Fuels.Coke | Service | CIMS |  | Coke |  | Emissions | CH4 | Combustion |  | ECCC, NIR | tCH4 | 1.0406e-06 | 1.0406e-06 | 1.0406e-06 | 1.0406e-06 | 1.0406e-06 | 1.0406e-06 | 1.0406e-06 | 1.0406e-06 | 1.0406e-06 | 1.0406e-06 | 1.0406e-06
CIMS.Generic Fuels.Coke | Service | CIMS |  | Coke |  | Emissions | N2O | Combustion |  | ECCC, NIR | tN2O | 6.9372e-07 | 6.9372e-07 | 6.9372e-07 | 6.9372e-07 | 6.9372e-07 | 6.9372e-07 | 6.9372e-07 | 6.9372e-07 | 6.9372e-07 | 6.9372e-07 | 6.9372e-07
CIMS.Generic Fuels.Diesel | Service | CIMS |  | Diesel |  | Service provided |  |  |  |  | GJ
CIMS.Generic Fuels.Diesel | Service | CIMS |  | Diesel |  | Competition type | Supply - Fixed Price
CIMS.Generic Fuels.Diesel | Service | CIMS |  | Diesel |  | Is supply | TRUE
CIMS.Generic Fuels.Diesel | Service | CIMS |  | Diesel |  | LCC_financial |  |  |  | CER | $/GJ | 32.72 | 33.14 | 35.07 | 33.75 | 32.84 | 34.19 | 33.58 | 34.6 | 34.89 | 34.88 | 34.97 | CER forecast - CAN transportation
CIMS.Generic Fuels.Diesel | Service | CIMS |  | Diesel |  | Emissions | CO2 | Combustion |  | ECCC, NIR | tCO2 | 0.069545 | 0.070235 | 0.070235 | 0.070235 | 0.070235 | 0.070235 | 0.070235 | 0.070235 | 0.070235 | 0.070235 | 0.070235
CIMS.Generic Fuels.Diesel | Service | CIMS |  | Diesel |  | Emissions | CH4 | Combustion |  | ECCC, NIR | tCH4 | 3.4385e-06 | 3.4726e-06 | 3.4726e-06 | 3.4726e-06 | 3.4726e-06 | 3.4726e-06 | 3.4726e-06 | 3.4726e-06 | 3.4726e-06 | 3.4726e-06 | 3.4726e-06
CIMS.Generic Fuels.Diesel | Service | CIMS |  | Diesel |  | Emissions | N2O | Combustion |  | ECCC, NIR | tN2O | 1.0341e-05 | 1.0444e-05 | 1.0444e-05 | 1.0444e-05 | 1.0444e-05 | 1.0444e-05 | 1.0444e-05 | 1.0444e-05 | 1.0444e-05 | 1.0444e-05 | 1.0444e-05
CIMS.Generic Fuels.Fuel Oil | Service | CIMS |  | Fuel Oil |  | Service provided |  |  |  |  | GJ
CIMS.Generic Fuels.Fuel Oil | Service | CIMS |  | Fuel Oil |  | Competition type | Supply - Fixed Price
CIMS.Generic Fuels.Fuel Oil | Service | CIMS |  | Fuel Oil |  | Is supply | TRUE
CIMS.Generic Fuels.Fuel Oil | Service | CIMS |  | Fuel Oil |  | LCC_financial |  |  |  | CER | $/GJ | 14.71 | 16.17 | 20.72 | 21.31 | 23.28 | 26.92 | 27.51 | 27.51 | 27.19 | 26.65 | 26.27 | CER forecast - CAN industrial
CIMS.Generic Fuels.Fuel Oil | Service | CIMS |  | Fuel Oil |  | Emissions | CO2 | Combustion |  | ECCC, NIR | tCO2 | 0.074259 | 0.074259 | 0.074259 | 0.074259 | 0.074259 | 0.074259 | 0.074259 | 0.074259 | 0.074259 | 0.074259 | 0.074259
CIMS.Generic Fuels.Fuel Oil | Service | CIMS |  | Fuel Oil |  | Emissions | CH4 | Combustion |  | ECCC, NIR | tCH4 | 2.8235e-06 | 2.8235e-06 | 2.8235e-06 | 2.8235e-06 | 2.8235e-06 | 2.8235e-06 | 2.8235e-06 | 2.8235e-06 | 2.8235e-06 | 2.8235e-06 | 2.8235e-06
CIMS.Generic Fuels.Fuel Oil | Service | CIMS |  | Fuel Oil |  | Emissions | N2O | Combustion |  | ECCC, NIR | tN2O | 1.5059e-06 | 1.5059e-06 | 1.5059e-06 | 1.5059e-06 | 1.5059e-06 | 1.5059e-06 | 1.5059e-06 | 1.5059e-06 | 1.5059e-06 | 1.5059e-06 | 1.5059e-06
CIMS.Generic Fuels.Gasoline | Service | CIMS |  | Gasoline |  | Service provided |  |  |  |  | GJ
CIMS.Generic Fuels.Gasoline | Service | CIMS |  | Gasoline |  | Competition type | Supply - Fixed Price
CIMS.Generic Fuels.Gasoline | Service | CIMS |  | Gasoline |  | Is supply | TRUE
CIMS.Generic Fuels.Gasoline | Service | CIMS |  | Gasoline |  | LCC_financial |  |  |  | CER | $/GJ | 34.94 | 35.29 | 37.36 | 36.04 | 35.99 | 38.42 | 37.84 | 38.71 | 38.91 | 38.81 | 38.83 | CER forecast - CAN transportation
CIMS.Generic Fuels.Gasoline | Service | CIMS |  | Gasoline |  | Emissions | CO2 | Combustion |  | ECCC, NIR | tCO2 | 0.066821 | 0.066171 | 0.066171 | 0.066171 | 0.066171 | 0.066171 | 0.066171 | 0.066171 | 0.066171 | 0.066171 | 0.066171
CIMS.Generic Fuels.Gasoline | Service | CIMS |  | Gasoline |  | Emissions | CH4 | Combustion |  | ECCC, NIR | tCH4 | 2.8852e-06 | 2.8571e-06 | 2.8571e-06 | 2.8571e-06 | 2.8571e-06 | 2.8571e-06 | 2.8571e-06 | 2.8571e-06 | 2.8571e-06 | 2.8571e-06 | 2.8571e-06
CIMS.Generic Fuels.Gasoline | Service | CIMS |  | Gasoline |  | Emissions | N2O | Combustion |  | ECCC, NIR | tN2O | 5.7703e-07 | 5.7143e-07 | 5.7143e-07 | 5.7143e-07 | 5.7143e-07 | 5.7143e-07 | 5.7143e-07 | 5.7143e-07 | 5.7143e-07 | 5.7143e-07 | 5.7143e-07
CIMS.Generic Fuels.Jet Fuel | Service | CIMS |  | Jet Fuel |  | Service provided |  |  |  |  | GJ
CIMS.Generic Fuels.Jet Fuel | Service | CIMS |  | Jet Fuel |  | Competition type | Supply - Fixed Price
CIMS.Generic Fuels.Jet Fuel | Service | CIMS |  | Jet Fuel |  | Is supply | TRUE
CIMS.Generic Fuels.Jet Fuel | Service | CIMS |  | Jet Fuel |  | LCC_financial |  |  |  | JCIMS | $/GJ | 22.5199 | 25.9744 | 34.832 | 35.5849 | 42.0359 | 44.5955 | 46.2915 | 47.0557 | 48.4372 | 48.4372 | 48.4372 | Cost in transportation freight - ON
CIMS.Generic Fuels.Jet Fuel | Service | CIMS |  | Jet Fuel |  | Emissions | CO2 | Combustion |  | ECCC, NIR | tCO2 | 0.070388 | 0.068449 | 0.068449 | 0.068449 | 0.06845 | 0.06845 | 0.06845 | 0.06845 | 0.06845 | 0.06845 | 0.06845
CIMS.Generic Fuels.Jet Fuel | Service | CIMS |  | Jet Fuel |  | Emissions | CH4 | Combustion |  | ECCC, NIR | tCH4 | 7.9736e-07 | 7.754e-07 | 7.754e-07 | 7.754e-07 | 7.7541e-07 | 7.7541e-07 | 7.7541e-07 | 7.7541e-07 | 7.7541e-07 | 7.7541e-07 | 7.7541e-07
CIMS.Generic Fuels.Jet Fuel | Service | CIMS |  | Jet Fuel |  | Emissions | N2O | Combustion |  | ECCC, NIR | tN2O | 1.9522e-06 | 1.8984e-06 | 1.8984e-06 | 1.8984e-06 | 1.8984e-06 | 1.8984e-06 | 1.8984e-06 | 1.8984e-06 | 1.8984e-06 | 1.8984e-06 | 1.8984e-06
CIMS.Generic Fuels.LPG | Service | CIMS |  | LPG |  | Service provided |  |  |  |  | GJ
CIMS.Generic Fuels.LPG | Service | CIMS |  | LPG |  | Competition type | Supply - Fixed Price
CIMS.Generic Fuels.LPG | Service | CIMS |  | LPG |  | Is supply | TRUE
CIMS.Generic Fuels.LPG | Service | CIMS |  | LPG |  | LCC_financial |  |  |  | JCIMS | $/GJ | 44.3706 | 35.6473 | 45.3899 | 27.4337 | 36.5692 | 38.911 | 39.6809 | 40.3586 | 41.1476 | 41.1476 | 41.1476 | Cost in mining - ON
CIMS.Generic Fuels.LPG | Service | CIMS |  | LPG |  | Emissions | CO2 | Combustion |  | ECCC, NIR | tCO2 | 0.056429 | 0.05653 | 0.05653 | 0.05653 | 0.05653 | 0.05653 | 0.05653 | 0.05653 | 0.05653 | 0.05653 | 0.05653
CIMS.Generic Fuels.LPG | Service | CIMS |  | LPG |  | Emissions | CH4 | Combustion |  | ECCC, NIR | tCH4 | 8.9392e-07 | 8.9553e-07 | 8.9553e-07 | 8.9553e-07 | 8.9553e-07 | 8.9553e-07 | 8.9553e-07 | 8.9553e-07 | 8.9553e-07 | 8.9553e-07 | 8.9553e-07
CIMS.Generic Fuels.LPG | Service | CIMS |  | LPG |  | Emissions | N2O | Combustion |  | ECCC, NIR | tN2O | 4.0226e-06 | 4.0299e-06 | 4.0299e-06 | 4.0299e-06 | 4.0299e-06 | 4.0299e-06 | 4.0299e-06 | 4.0299e-06 | 4.0299e-06 | 4.0299e-06 | 4.0299e-06
CIMS.Generic Fuels.Natural Gas | Service | CIMS |  | Natural Gas |  | Service provided |  |  |  |  | GJ
CIMS.Generic Fuels.Natural Gas | Service | CIMS |  | Natural Gas |  | Competition type | Supply - Fixed Price
CIMS.Generic Fuels.Natural Gas | Service | CIMS |  | Natural Gas |  | Is supply | TRUE
CIMS.Generic Fuels.Natural Gas | Service | CIMS |  | Natural Gas |  | LCC_financial |  |  |  | CER | $/GJ | 11.99 | 11.99 | 5.14 | 2.9 | 3.53 | 3.01 | 3.4 | 3.6 | 3.78 | 3.78 | 3.78 | CER forecast - CAN transportation
CIMS.Generic Fuels.Natural Gas | Service | CIMS |  | Natural Gas |  | Emissions | CO2 | Combustion |  | ECCC, NIR | tCO2 | 0.05066 | 0.050269 | 0.049927 | 0.04902 | 0.048971 | 0.048971 | 0.048971 | 0.048971 | 0.048971 | 0.048971 | 0.048971
CIMS.Generic Fuels.Natural Gas | Service | CIMS |  | Natural Gas |  | Emissions | CH4 | Combustion |  | ECCC, NIR | tCH4 | 9.7394e-07 | 9.6707e-07 | 9.6054e-07 | 9.4292e-07 | 9.4196e-07 | 9.4196e-07 | 9.4196e-07 | 9.4196e-07 | 9.4196e-07 | 9.4196e-07 | 9.4196e-07
CIMS.Generic Fuels.Natural Gas | Service | CIMS |  | Natural Gas |  | Emissions | N2O | Combustion |  | ECCC, NIR | tN2O | 8.6865e-07 | 8.6252e-07 | 8.567e-07 | 8.4098e-07 | 8.4012e-07 | 8.4012e-07 | 8.4012e-07 | 8.4012e-07 | 8.4012e-07 | 8.4012e-07 | 8.4012e-07
CIMS.Generic Fuels.Natural Gas Feedstock | Service | CIMS |  | Natural Gas Feedstock |  | Service provided |  |  |  |  | GJ
CIMS.Generic Fuels.Natural Gas Feedstock | Service | CIMS |  | Natural Gas Feedstock |  | Competition type | Supply - Fixed Price
CIMS.Generic Fuels.Natural Gas Feedstock | Service | CIMS |  | Natural Gas Feedstock |  | Is supply | TRUE
CIMS.Generic Fuels.Natural Gas Feedstock | Service | CIMS |  | Natural Gas Feedstock |  | LCC_financial |  |  |  | CER | $/GJ | 11.99 | 11.99 | 5.14 | 2.9 | 3.53 | 3.01 | 3.4 | 3.6 | 3.78 | 3.78 | 3.78
CIMS.Generic Fuels.Petroleum Coke | Service | CIMS |  | Petroleum Coke |  | Service provided |  |  |  |  | GJ
CIMS.Generic Fuels.Petroleum Coke | Service | CIMS |  | Petroleum Coke |  | Competition type | Supply - Fixed Price
CIMS.Generic Fuels.Petroleum Coke | Service | CIMS |  | Petroleum Coke |  | Is supply | TRUE
CIMS.Generic Fuels.Petroleum Coke | Service | CIMS |  | Petroleum Coke |  | LCC_financial |  |  |  | JCIMS | $/GJ | 3.4717 | 3.679 | 4.301 | 4.301 | 4.301 | 4.301 | 4.301 | 4.301 | 4.301 | 4.301 | 4.301 | Cost in petroleum refining - AB
CIMS.Generic Fuels.Petroleum Coke | Service | CIMS |  | Petroleum Coke |  | Emissions | CO2 | Combustion |  | ECCC, NIR | tCO2 | 0.077626 | 0.079901 | 0.080477 | 0.079011 | 0.080333 | 0.080333 | 0.080333 | 0.080333 | 0.080333 | 0.080333 | 0.080333
CIMS.Generic Fuels.Petroleum Coke | Service | CIMS |  | Petroleum Coke |  | Emissions | CH4 | Combustion |  | ECCC, NIR | tCH4 | 2.589e-06 | 2.589e-06 | 2.589e-06 | 2.5888e-06 | 2.5888e-06 | 2.5888e-06 | 2.5888e-06 | 2.5888e-06 | 2.5888e-06 | 2.5888e-06 | 2.5888e-06
CIMS.Generic Fuels.Petroleum Coke | Service | CIMS |  | Petroleum Coke |  | Emissions | N2O | Combustion |  | ECCC, NIR | tN2O | 5.9547e-07 | 5.9331e-07 | 5.9331e-07 | 5.9327e-07 | 5.9327e-07 | 5.9327e-07 | 5.9327e-07 | 5.9327e-07 | 5.9327e-07 | 5.9327e-07 | 5.9327e-07
CIMS.Generic Fuels.Propane | Service | CIMS |  | Propane |  | Service provided |  |  |  |  | GJ
CIMS.Generic Fuels.Propane | Service | CIMS |  | Propane |  | Competition type | Supply - Fixed Price
CIMS.Generic Fuels.Propane | Service | CIMS |  | Propane |  | Is supply | TRUE
CIMS.Generic Fuels.Propane | Service | CIMS |  | Propane |  | LCC_financial |  |  |  | JCIMS | $/GJ | 17.153 | 17.153 | 17.153 | 17.153 | 17.153 | 17.153 | 17.153 | 17.153 | 17.153 | 17.153 | 17.153 | Cost in commercial - ON
CIMS.Generic Fuels.Propane | Service | CIMS |  | Propane |  | Emissions | CO2 | Combustion |  | ECCC, NIR | tCO2 | 0.059858 | 0.059858 | 0.059858 | 0.059858 | 0.05986 | 0.05986 | 0.05986 | 0.05986 | 0.05986 | 0.05986 | 0.05986
CIMS.Generic Fuels.Propane | Service | CIMS |  | Propane |  | Emissions | CH4 | Combustion |  | ECCC, NIR | tCH4 | 9.4824e-07 | 9.4824e-07 | 9.4824e-07 | 9.4824e-07 | 9.4828e-07 | 9.4828e-07 | 9.4828e-07 | 9.4828e-07 | 9.4828e-07 | 9.4828e-07 | 9.4828e-07
CIMS.Generic Fuels.Propane | Service | CIMS |  | Propane |  | Emissions | N2O | Combustion |  | ECCC, NIR | tN2O | 4.2671e-06 | 4.2671e-06 | 4.2671e-06 | 4.2671e-06 | 4.2673e-06 | 4.2673e-06 | 4.2673e-06 | 4.2673e-06 | 4.2673e-06 | 4.2673e-06 | 4.2673e-06
CIMS.Generic Fuels.Refinery Fuel Gas | Service | CIMS |  | Refinery Fuel Gas |  | Service provided |  |  |  |  | GJ
CIMS.Generic Fuels.Refinery Fuel Gas | Service | CIMS |  | Refinery Fuel Gas |  | Competition type | Supply - Fixed Price
CIMS.Generic Fuels.Refinery Fuel Gas | Service | CIMS |  | Refinery Fuel Gas |  | Is supply | TRUE
CIMS.Generic Fuels.Refinery Fuel Gas | Service | CIMS |  | Refinery Fuel Gas |  | LCC_financial |  |  |  | JCIMS | $/GJ | 0 | 0 | 0 | 0 | 0 | 0 | 0 | 0 | 0 | 0 | 0 | Cost in petroleum refining - AB (use $0.0001 instead of $0.00)
CIMS.Generic Fuels.Refinery Fuel Gas | Service | CIMS |  | Refinery Fuel Gas |  | Emissions | CO2 | Combustion |  | ECCC, NIR | tCO2 | 0.05126 | 0.052367 | 0.054633 | 0.059239 | 0.055133 | 0.055133 | 0.055133 | 0.055133 | 0.055133 | 0.055133 | 0.055133
CIMS.Generic Fuels.Refinery Fuel Gas | Service | CIMS |  | Refinery Fuel Gas |  | Emissions | CH4 | Combustion |  | ECCC, NIR | tCH4 | 9.3681e-07 | 8.8692e-07 | 8.8969e-07 | 8.592e-07 | 8.592e-07 | 8.592e-07 | 8.592e-07 | 8.592e-07 | 8.592e-07 | 8.592e-07 | 8.592e-07
CIMS.Generic Fuels.Refinery Fuel Gas | Service | CIMS |  | Refinery Fuel Gas |  | Emissions | N2O | Combustion |  | ECCC, NIR | tN2O | 5.5432e-10 | 5.5432e-10 | 5.5432e-10 | 5.5432e-10 | 5.5432e-10 | 5.5432e-10 | 5.5432e-10 | 5.5432e-10 | 5.5432e-10 | 5.5432e-10 | 5.5432e-10
CIMS.Generic Fuels.Renewable Diesel | Service | CIMS |  | Renewable Diesel |  | Service provided |  |  |  |  | GJ
CIMS.Generic Fuels.Renewable Diesel | Service | CIMS |  | Renewable Diesel |  | Competition type | Supply - Fixed Price
CIMS.Generic Fuels.Renewable Diesel | Service | CIMS |  | Renewable Diesel |  | Is supply | TRUE
CIMS.Generic Fuels.Renewable Diesel | Service | CIMS |  | Renewable Diesel |  | LCC_financial |  |  |  | JCIMS | $/GJ | 50.8254 | 50.8254 | 53.3183 | 53.1475 | 52.893 | 52.893 | 52.893 | 52.893 | 52.893 | 52.893 | 52.893 | TODO: Fix these to formulas
CIMS.Generic Fuels.Renewable Diesel | Service | CIMS |  | Renewable Diesel |  | Emissions_biomass | CO2 | Combustion |  | ECCC, NIR | tCO2 | 0 | 0 | 0 | 0 | 0 | 0 | 0 | 0 | 0 | 0 | 0
CIMS.Generic Fuels.Renewable Diesel | Service | CIMS |  | Renewable Diesel |  | Emissions | CO2 | Combustion |  | ECCC, NIR | tCO2 | 0 | 0 | 0 | 0 | 0 | 0 | 0 | 0 | 0 | 0 | 0
CIMS.Generic Fuels.Renewable Diesel | Service | CIMS |  | Renewable Diesel |  | Emissions | CH4 | Combustion |  | ECCC, NIR | tCH4 | 3.4385e-06 | 3.4726e-06 | 3.4726e-06 | 3.4726e-06 | 3.4726e-06 | 3.4726e-06 | 3.4726e-06 | 3.4726e-06 | 3.4726e-06 | 3.4726e-06 | 3.4726e-06
CIMS.Generic Fuels.Renewable Diesel | Service | CIMS |  | Renewable Diesel |  | Emissions | N2O | Combustion |  | ECCC, NIR | tN2O | 1.0341e-05 | 1.0444e-05 | 1.0444e-05 | 1.0444e-05 | 1.0444e-05 | 1.0444e-05 | 1.0444e-05 | 1.0444e-05 | 1.0444e-05 | 1.0444e-05 | 1.0444e-05
CIMS.Generic Fuels.Renewable Gasoline | Service | CIMS |  | Renewable Gasoline |  | Service provided |  |  |  |  | GJ
CIMS.Generic Fuels.Renewable Gasoline | Service | CIMS |  | Renewable Gasoline |  | Competition type | Supply - Fixed Price
CIMS.Generic Fuels.Renewable Gasoline | Service | CIMS |  | Renewable Gasoline |  | Is supply | TRUE
CIMS.Generic Fuels.Renewable Gasoline | Service | CIMS |  | Renewable Gasoline |  | LCC_financial |  |  |  | JCIMS | $/GJ | 58.639 | 58.639 | 59.5023 | 59.3118 | 59.0277 | 59.0277 | 59.0277 | 59.0277 | 59.0277 | 59.0277 | 59.0277 | TODO: Fix these to formulas
CIMS.Generic Fuels.Renewable Gasoline | Service | CIMS |  | Renewable Gasoline |  | Emissions_biomass | CO2 | Combustion |  | ECCC, NIR | tCO2 | 0 | 0 | 0 | 0 | 0 | 0 | 0 | 0 | 0 | 0 | 0
CIMS.Generic Fuels.Renewable Gasoline | Service | CIMS |  | Renewable Gasoline |  | Emissions | CO2 | Combustion |  | ECCC, NIR | tCO2 | 0 | 0 | 0 | 0 | 0 | 0 | 0 | 0 | 0 | 0 | 0
CIMS.Generic Fuels.Renewable Gasoline | Service | CIMS |  | Renewable Gasoline |  | Emissions | CH4 | Combustion |  | ECCC, NIR | tCH4 | 2.8852e-06 | 2.8571e-06 | 2.8571e-06 | 2.8571e-06 | 2.8571e-06 | 2.8571e-06 | 2.8571e-06 | 2.8571e-06 | 2.8571e-06 | 2.8571e-06 | 2.8571e-06
CIMS.Generic Fuels.Renewable Gasoline | Service | CIMS |  | Renewable Gasoline |  | Emissions | N2O | Combustion |  | ECCC, NIR | tN2O | 5.7703e-07 | 5.7143e-07 | 5.7143e-07 | 5.7143e-07 | 5.7143e-07 | 5.7143e-07 | 5.7143e-07 | 5.7143e-07 | 5.7143e-07 | 5.7143e-07 | 5.7143e-07
CIMS.Generic Fuels.Solid Biomass | Service | CIMS |  | Solid Biomass |  | Service provided |  |  |  |  | GJ
CIMS.Generic Fuels.Solid Biomass | Service | CIMS |  | Solid Biomass |  | Competition type | Supply - Fixed Price
CIMS.Generic Fuels.Solid Biomass | Service | CIMS |  | Solid Biomass |  | Is supply | TRUE
CIMS.Generic Fuels.Solid Biomass | Service | CIMS |  | Solid Biomass |  | LCC_financial |  |  |  | JCIMS | $/GJ | 1.9275 | 1.5642 | 0.47437 | 0.47437 | 0.47437 | 0.47437 | 0.47437 | 0.47437 | 0.47437 | 0.47437 | 0.47437 | Cost to electricity generators - BC
CIMS.Generic Fuels.Solid Biomass | Service | CIMS |  | Solid Biomass |  | Emissions_biomass | CO2 | Combustion |  | ECCC, NIR | tCO2 | 0.083904 | 0.083904 | 0.083904 | 0.083904 | 0.083904 | 0.083904 | 0.083904 | 0.083904 | 0.083904 | 0.083904 | 0.083904
CIMS.Generic Fuels.Solid Biomass | Service | CIMS |  | Solid Biomass |  | Emissions | CO2 | Combustion |  | ECCC, NIR | tCO2 | 0 | 0 | 0 | 0 | 0 | 0 | 0 | 0 | 0 | 0 | 0
CIMS.Generic Fuels.Solid Biomass | Service | CIMS |  | Solid Biomass |  | Emissions | CH4 | Combustion |  | ECCC, NIR | tCH4 | 4.8924e-06 | 4.8924e-06 | 4.8924e-06 | 4.8924e-06 | 4.8924e-06 | 4.8924e-06 | 4.8924e-06 | 4.8924e-06 | 4.8924e-06 | 4.8924e-06 | 4.8924e-06
CIMS.Generic Fuels.Solid Biomass | Service | CIMS |  | Solid Biomass |  | Emissions | N2O | Combustion |  | ECCC, NIR | tN2O | 3.4247e-06 | 3.4247e-06 | 3.4247e-06 | 3.4247e-06 | 3.4247e-06 | 3.4247e-06 | 3.4247e-06 | 3.4247e-06 | 3.4247e-06 | 3.4247e-06 | 3.4247e-06
CIMS.Generic Fuels.Uranium | Service | CIMS |  | Uranium |  | Service provided |  |  |  |  | GJ
CIMS.Generic Fuels.Uranium | Service | CIMS |  | Uranium |  | Competition type | Supply - Fixed Price
CIMS.Generic Fuels.Uranium | Service | CIMS |  | Uranium |  | Is supply | TRUE
CIMS.Generic Fuels.Uranium | Service | CIMS |  | Uranium |  | LCC_financial |  |  |  | JCIMS | $/GJ | 0.20275 | 0.20116 | 0.1964 | 0.1964 | 0.1964 | 0.1964 | 0.1964 | 0.1964 | 0.1964 | 0.1964 | 0.1964 | Cost to electricity generators - ON
CIMS.Generic Fuels.Uranium | Service | CIMS |  | Uranium |  | Emissions | CO2 | Combustion |  | ECCC, NIR | tCO2 | 0 | 0 | 0 | 0 | 0 | 0 | 0 | 0 | 0 | 0 | 0
CIMS.Generic Fuels.Uranium | Service | CIMS |  | Uranium |  | Emissions | CH4 | Combustion |  | ECCC, NIR | tCH4 | 0 | 0 | 0 | 0 | 0 | 0 | 0 | 0 | 0 | 0 | 0
CIMS.Generic Fuels.Uranium | Service | CIMS |  | Uranium |  | Emissions | N2O | Combustion |  | ECCC, NIR | tN2O | 0 | 0 | 0 | 0 | 0 | 0 | 0 | 0 | 0 | 0 | 0
CIMS.Generic Fuels.Waste Fuel | Service | CIMS |  | Waste Fuel |  | Service provided |  |  |  |  | GJ
CIMS.Generic Fuels.Waste Fuel | Service | CIMS |  | Waste Fuel |  | Competition type | Supply - Fixed Price
CIMS.Generic Fuels.Waste Fuel | Service | CIMS |  | Waste Fuel |  | Is supply | TRUE
CIMS.Generic Fuels.Waste Fuel | Service | CIMS |  | Waste Fuel |  | LCC_financial |  |  |  | JCIMS | $/GJ | 1.3374 | 1.353 | 1.4 | 1.4 | 1.4 | 1.4 | 1.4 | 1.4 | 1.4 | 1.4 | 1.4 | Cost in industrial minerals - BC
CIMS.Generic Fuels.Waste Fuel | Service | CIMS |  | Waste Fuel |  | Emissions | CO2 | Combustion |  | ECCC, NIR | tCO2 | 0.003257 | 0.0034081 | 0.0033619 | 0.0042543 | 0.0043081 | 0.0043081 | 0.0043081 | 0.0043081 | 0.0043081 | 0.0043081 | 0.0043081
CIMS.Generic Fuels.Waste Fuel | Service | CIMS |  | Waste Fuel |  | Emissions | CH4 | Combustion |  | ECCC, NIR | tCH4 | 1.2591e-06 | 1.2591e-06 | 1.2591e-06 | 1.5934e-06 | 1.6135e-06 | 1.6135e-06 | 1.6135e-06 | 1.6135e-06 | 1.6135e-06 | 1.6135e-06 | 1.6135e-06
CIMS.Generic Fuels.Waste Fuel | Service | CIMS |  | Waste Fuel |  | Emissions | N2O | Combustion |  | ECCC, NIR | tN2O | 1.6788e-07 | 1.6788e-07 | 1.6788e-07 | 2.1245e-07 | 2.1514e-07 | 2.1514e-07 | 2.1514e-07 | 2.1514e-07 | 2.1514e-07 | 2.1514e-07 | 2.1514e-07
CIMS.Generic Fuels.VOM | Service | CIMS |  | VOM |  | Service provided |  |  |  |  | GJ
CIMS.Generic Fuels.VOM | Service | CIMS |  | VOM |  | Competition type | Supply - Fixed Price
CIMS.Generic Fuels.VOM | Service | CIMS |  | VOM |  | LCC_financial |  |  |  | n/a | $/GJ | [11 empty] | Variable operating and maintenance cost | bar: 2000 to 2050