## Sheet1
<-- Navigate by typing to search
Branch | Type | Region | Sector | Service | Technology | Parameter | Context | Sub_Context | Target | Source | Unit | 2000 | 2005 | 2010 | 2015 | 2020 | 2025 | 2030 | 2035 | 2040 | 2045 | 2050 | Comments
CIMS.CAN.MB | Region | MB | Natural Gas |  |  | Service requested |  |  | CIMS.CAN.MB.Natural Gas | annual_region | 1000 m3 | 0 | 0 | 0 | 0 | 0 | 0 | 0 | 0 | 0 | 0 | 0
CIMS.CAN.MB.Natural Gas | Sector | MB | Natural Gas |  |  | Service provided |  |  |  | constant_tech | 1000 m3
CIMS.CAN.MB.Natural Gas | Sector | MB | Natural Gas |  |  | Competition type | Sector
CIMS.CAN.MB.Natural Gas | Sector | MB | Natural Gas |  |  | Price multiplier |  |  | CIMS.CAN.MB.Biodiesel | JCIMS | bar: 2000 to 2050
CIMS.CAN.MB.Natural Gas | Sector | MB | Natural Gas |  |  | Price multiplier |  |  | CIMS.Generic Fuels.Biogas | JCIMS | bar: 2000 to 2050
CIMS.CAN.MB.Natural Gas | Sector | MB | Natural Gas |  |  | Price multiplier |  |  | CIMS.Generic Fuels.Black Liquor | JCIMS | bar: 2000 to 2050
CIMS.CAN.MB.Natural Gas | Sector | MB | Natural Gas |  |  | Price multiplier |  |  | CIMS.Generic Fuels.Coal | JCIMS | bar: 2000 to 2050
CIMS.CAN.MB.Natural Gas | Sector | MB | Natural Gas |  |  | Price multiplier |  |  | CIMS.Generic Fuels.Coke | JCIMS | bar: 2000 to 2050
CIMS.CAN.MB.Natural Gas | Sector | MB | Natural Gas |  |  | Price multiplier |  |  | CIMS.Generic Fuels.Diesel | JCIMS |  | 0.44969 | 0.52456 | 0.74275 | 0.74555 | 0.86685 | 0.95922 | 1.0393 | 1.1054 | 1.1532 | 1.1616 | 1.1759
CIMS.CAN.MB.Natural Gas | Sector | MB | Natural Gas |  |  | Price multiplier |  |  | CIMS.CAN.MB.Electricity | CER |  | 1.1 | 1.1 | 1.1 | 1.1 | 1.1 | 1.1 | 1.1 | 1.1 | 1.1 | 1.1 | 1.1 | TO DO: Fix these multipliers once the electricity sector is calibrated to have a production cost.
CIMS.CAN.MB.Natural Gas | Sector | MB | Natural Gas |  |  | Price multiplier |  |  | CIMS.CAN.MB.Ethanol | JCIMS | bar: 2000 to 2050
CIMS.CAN.MB.Natural Gas | Sector | MB | Natural Gas |  |  | Price multiplier |  |  | CIMS.Generic Fuels.Fuel Oil | CER |  | 0.98609 | 0.98453 | 1.0403 | 1.1021 | 1.2108 | 1.2778 | 1.3493 | 1.3475 | 1.3315 | 1.3118 | 1.2942
CIMS.CAN.MB.Natural Gas | Sector | MB | Natural Gas |  |  | Price multiplier |  |  | CIMS.Generic Fuels.Gasoline | JCIMS | bar: 2000 to 2050
CIMS.CAN.MB.Natural Gas | Sector | MB | Natural Gas |  |  | Price multiplier |  |  | CIMS.CAN.MB.Hydrogen | JCIMS | bar: 2000 to 2050
CIMS.CAN.MB.Natural Gas | Sector | MB | Natural Gas |  |  | Price multiplier |  |  | CIMS.Generic Fuels.Jet Fuel | JCIMS | bar: 2000 to 2050
CIMS.CAN.MB.Natural Gas | Sector | MB | Natural Gas |  |  | Price multiplier |  |  | CIMS.Generic Fuels.LPG | JCIMS | bar: 2000 to 2050
CIMS.CAN.MB.Natural Gas | Sector | MB | Natural Gas |  |  | Price multiplier |  |  | CIMS.Generic Fuels.Natural Gas | CER |  | 1.076 | 0.98518 | 0.7879 | 0.96573 | 1.2397 | 1.1421 | 1.1074 | 1.0927 | 1.0511 | 0.95371 | 0.86495
CIMS.CAN.MB.Natural Gas | Sector | MB | Natural Gas |  |  | Price multiplier |  |  | CIMS.Generic Fuels.Petroleum Coke | JCIMS | bar: 2000 to 2050
CIMS.CAN.MB.Natural Gas | Sector | MB | Natural Gas |  |  | Price multiplier |  |  | CIMS.Generic Fuels.Propane | JCIMS | bar: 2000 to 2050
CIMS.CAN.MB.Natural Gas | Sector | MB | Natural Gas |  |  | Price multiplier |  |  | CIMS.Generic Fuels.Refinery Fuel Gas | JCIMS | bar: 2000 to 2050
CIMS.CAN.MB.Natural Gas | Sector | MB | Natural Gas |  |  | Price multiplier |  |  | CIMS.Generic Fuels.Solid Biomass | JCIMS | bar: 2000 to 2050
CIMS.CAN.MB.Natural Gas | Sector | MB | Natural Gas |  |  | Price multiplier |  |  | CIMS.Generic Fuels.Uranium | JCIMS | bar: 2000 to 2050
CIMS.CAN.MB.Natural Gas | Sector | MB | Natural Gas |  |  | Price multiplier |  |  | CIMS.Generic Fuels.Waste Fuel | JCIMS | bar: 2000 to 2050
CIMS.CAN.MB.Natural Gas | Sector | MB | Natural Gas |  |  | Service requested |  |  | CIMS.CAN.MB.Natural Gas.Production | annual_tech | 1000 m3 | bar: 2000 to 2050
CIMS.CAN.MB.Natural Gas.Production | Service | MB | Natural Gas | Production |  | Service provided |  |  |  | constant_tech | 1000 m3
CIMS.CAN.MB.Natural Gas.Production | Service | MB | Natural Gas | Production |  | Competition type | Fixed Ratio
CIMS.CAN.MB.Natural Gas.Production | Sector | MB | Natural Gas |  |  | Service requested |  |  | CIMS.CAN.Natural Gas Market | annual_tech | 1000 m3 | bar: 2000 to 2050
CIMS.CAN.MB.Natural Gas.Production | Sector | MB | Natural Gas |  |  | Aggregation requested |  |  | CIMS.CAN.MB.Natural Gas.Production.Supply
CIMS.CAN.MB.Natural Gas.Production | Sector | MB | Natural Gas |  |  | Aggregation requested |  |  | CIMS.CAN.MB.Natural Gas.Production.Transmission
CIMS.CAN.MB.Natural Gas.Production | Sector | MB | Natural Gas |  |  | Aggregation requested |  |  | CIMS.CAN.MB.Natural Gas.Production.Distribution
CIMS.CAN.MB.Natural Gas.Production.Supply | Service | MB | Natural Gas | Natural Gas Supply |  | Service provided |  |  |  | constant_tech | 1000 m3
CIMS.CAN.MB.Natural Gas.Production.Supply | Service | MB | Natural Gas | Natural Gas Supply |  | Competition type | Fixed Ratio
CIMS.CAN.MB.Natural Gas.Production.Supply | Service | MB | Natural Gas | Natural Gas Supply |  | Service requested |  |  | CIMS.CAN.MB.Natural Gas.Production.Supply.Extraction | annual_region | 1000 m3 | bar: 2000 to 2050
CIMS.CAN.MB.Natural Gas.Production.Supply | Service | MB | Natural Gas | Natural Gas Supply |  | Service requested |  |  | CIMS.CAN.MB.Natural Gas.Production.Supply.Processing | annual_region | 1000 m3 | 0 | 0 | 0 | 0 | 0 | 0 | 0 | 0 | 0 | 0 | 0
CIMS.CAN.MB.Natural Gas.Production.Supply | Service | MB | Natural Gas | Natural Gas Supply |  | Service requested |  |  | CIMS.CAN.MB.Natural Gas.Production.Supply.LNG Compression | annual_region | 1000 m3 | 0 | 0 | 0 | 0 | 0 | 0 | 0 | 0 | 0 | 0 | 0
CIMS.CAN.MB.Natural Gas.Production.Supply.Extraction | Service | MB | Natural Gas | Extraction |  | Service provided |  |  |  | constant_tech | 1000 m3
CIMS.CAN.MB.Natural Gas.Production.Supply.Extraction | Service | MB | Natural Gas | Extraction |  | Competition type | Fixed Ratio
CIMS.CAN.MB.Natural Gas.Production.Supply.Extraction | Service | MB | Natural Gas | Extraction |  | Service requested |  |  | CIMS.CAN.MB.Natural Gas.Production.Supply.Extraction.Conventional | annual_region | 1000 m3 | 0 | 0 | 0 | 0 | 0 | 0 | 0 | 0 | 0 | 0 | 0
CIMS.CAN.MB.Natural Gas.Production.Supply.Extraction | Service | MB | Natural Gas | Extraction |  | Service requested |  |  | CIMS.CAN.MB.Natural Gas.Production.Supply.Extraction.Shale | annual_region | 1000 m3 | 0 | 0 | 0 | 0 | 0 | 0 | 0 | 0 | 0 | 0 | 0
CIMS.CAN.MB.Natural Gas.Production.Supply.Extraction | Service | MB | Natural Gas | Extraction |  | Service requested |  |  | CIMS.CAN.MB.Natural Gas.Production.Supply.Extraction.Tight | annual_region | 1000 m3 | 0 | 0 | 0 | 0 | 0 | 0 | 0 | 0 | 0 | 0 | 0
CIMS.CAN.MB.Natural Gas.Production.Supply.Extraction | Service | MB | Natural Gas | Extraction |  | Service requested |  |  | CIMS.CAN.MB.Natural Gas.Production.Supply.Extraction.Coalbed Methane | annual_region | 1000 m3 | 0 | 0 | 0 | 0 | 0 | 0 | 0 | 0 | 0 | 0 | 0
CIMS.CAN.MB.Natural Gas.Production.Supply.Extraction.Conventional | Service | MB | Natural Gas | Conventional |  | Service provided |  |  |  | constant_tech | 1000 m3
CIMS.CAN.MB.Natural Gas.Production.Supply.Extraction.Conventional | Service | MB | Natural Gas | Conventional |  | Competition type | Tech Compete
CIMS.CAN.MB.Natural Gas.Production.Supply.Extraction.Conventional | Service | MB | Natural Gas | Conventional |  | Discount rate_financial |  |  |  | constant_tech | % | 0.35 | 0.35 | 0.35 | 0.35 | 0.35 | 0.35 | 0.35 | 0.35 | 0.35 | 0.35 | 0.35
CIMS.CAN.MB.Natural Gas.Production.Supply.Extraction.Conventional | Service | MB | Natural Gas | Conventional |  | Heterogeneity |  |  |  | constant_tech |  | 25 | 25 | 25 | 25 | 25 | 25 | 25 | 25 | 25 | 25 | 25
CIMS.CAN.MB.Natural Gas.Production.Supply.Extraction.Conventional | Service | MB | Natural Gas | Conventional | Raw NG | Technology
CIMS.CAN.MB.Natural Gas.Production.Supply.Extraction.Conventional | Service | MB | Natural Gas | Conventional | Raw NG | Available |  |  |  | constant_tech | Year | 1950 | 1950 | 1950 | 1950 | 1950 | 1950 | 1950 | 1950 | 1950 | 1950 | 1950
CIMS.CAN.MB.Natural Gas.Production.Supply.Extraction.Conventional | Service | MB | Natural Gas | Conventional | Raw NG | Unavailable |  |  |  | constant_tech | Year | 2101 | 2101 | 2101 | 2101 | 2101 | 2101 | 2101 | 2101 | 2101 | 2101 | 2101
CIMS.CAN.MB.Natural Gas.Production.Supply.Extraction.Conventional | Service | MB | Natural Gas | Conventional | Raw NG | Lifetime |  |  |  | constant_tech | Years | 15 | 15 | 15 | 15 | 15 | 15 | 15 | 15 | 15 | 15 | 15
CIMS.CAN.MB.Natural Gas.Production.Supply.Extraction.Conventional | Service | MB | Natural Gas | Conventional | Raw NG | Market share |  |  |  | annual_tech | % | bar: 2000
CIMS.CAN.MB.Natural Gas.Production.Supply.Extraction.Conventional | Service | MB | Natural Gas | Conventional | Raw NG | FOM |  |  |  | constant_tech | $ | 36.99 | 36.99 | 36.99 | 36.99 | 36.99 | 36.99 | 36.99 | 36.99 | 36.99 | 36.99 | 36.99
CIMS.CAN.MB.Natural Gas.Production.Supply.Extraction.Conventional | Service | MB | Natural Gas | Conventional | Raw NG | Service requested |  |  | CIMS.CAN.MB.Natural Gas.Production.Supply.Extraction.Off road transport | annual_tech | unit | bar: 2000 to 2050
CIMS.CAN.MB.Natural Gas.Production.Supply.Extraction.Conventional | Service | MB | Natural Gas | Conventional | Raw NG | Service requested |  |  | CIMS.CAN.MB.Natural Gas.Production.Supply.Extraction.Drilling | annual_region_tech | Wells | 0.0018693 | 0.00478 | 0.0077817 | 0.011821 | 0.018782 | 0.01952 | 0.01952 | 0.01952 | 0.01952 | 0.01952 | 0.01952
CIMS.CAN.MB.Natural Gas.Production.Supply.Extraction.Conventional | Service | MB | Natural Gas | Conventional | Raw NG | Service requested |  |  | CIMS.CAN.MB.Natural Gas.Production.Supply.Extraction.Compression | annual_tech | 1000 m3 | bar: 2000 to 2050
CIMS.CAN.MB.Natural Gas.Production.Supply.Extraction.Conventional | Service | MB | Natural Gas | Conventional | Raw NG | Service requested |  |  | CIMS.CAN.MB.Natural Gas.Production.Supply.Testing and Maintenance | annual_tech | unit | bar: 2000 to 2050
CIMS.CAN.MB.Natural Gas.Production.Supply.Extraction.Conventional | Service | MB | Natural Gas | Conventional | Raw NG | Service requested |  |  | CIMS.CAN.MB.Natural Gas.Production.Supply.Fugitive | annual_region_tech | tCH4 | 0.002 | 0.002 | 0.002 | 0.002 | 0.002 | 0.002 | 0.002 | 0.002 | 0.002 | 0.002 | 0.002
CIMS.CAN.MB.Natural Gas.Production.Supply.Extraction.Tight | Service | MB | Natural Gas | Tight |  | Service provided |  |  |  | constant_tech | 1000 m3
CIMS.CAN.MB.Natural Gas.Production.Supply.Extraction.Tight | Service | MB | Natural Gas | Tight |  | Competition type | Tech Compete
CIMS.CAN.MB.Natural Gas.Production.Supply.Extraction.Tight | Service | MB | Natural Gas | Tight |  | Discount rate_financial |  |  |  | constant_tech | % | 0.35 | 0.35 | 0.35 | 0.35 | 0.35 | 0.35 | 0.35 | 0.35 | 0.35 | 0.35 | 0.35
CIMS.CAN.MB.Natural Gas.Production.Supply.Extraction.Tight | Service | MB | Natural Gas | Tight |  | Heterogeneity |  |  |  | constant_tech |  | 25 | 25 | 25 | 25 | 25 | 25 | 25 | 25 | 25 | 25 | 25
CIMS.CAN.MB.Natural Gas.Production.Supply.Extraction.Tight | Service | MB | Natural Gas | Tight | Raw NG | Technology
CIMS.CAN.MB.Natural Gas.Production.Supply.Extraction.Tight | Service | MB | Natural Gas | Tight | Raw NG | Available |  |  |  | constant_tech | Year | 1950 | 1950 | 1950 | 1950 | 1950 | 1950 | 1950 | 1950 | 1950 | 1950 | 1950
CIMS.CAN.MB.Natural Gas.Production.Supply.Extraction.Tight | Service | MB | Natural Gas | Tight | Raw NG | Unavailable |  |  |  | constant_tech | Year | 2101 | 2101 | 2101 | 2101 | 2101 | 2101 | 2101 | 2101 | 2101 | 2101 | 2101
CIMS.CAN.MB.Natural Gas.Production.Supply.Extraction.Tight | Service | MB | Natural Gas | Tight | Raw NG | Lifetime |  |  |  | constant_tech | Years | 15 | 15 | 15 | 15 | 15 | 15 | 15 | 15 | 15 | 15 | 15
CIMS.CAN.MB.Natural Gas.Production.Supply.Extraction.Tight | Service | MB | Natural Gas | Tight | Raw NG | Market share |  |  |  | annual_tech | % | bar: 2000
CIMS.CAN.MB.Natural Gas.Production.Supply.Extraction.Tight | Service | MB | Natural Gas | Tight | Raw NG | FOM |  |  |  | constant_tech | $ | 36.99 | 36.99 | 36.99 | 36.99 | 36.99 | 36.99 | 36.99 | 36.99 | 36.99 | 36.99 | 36.99
CIMS.CAN.MB.Natural Gas.Production.Supply.Extraction.Tight | Service | MB | Natural Gas | Tight | Raw NG | Service requested |  |  | CIMS.CAN.MB.Natural Gas.Production.Supply.Extraction.Off road transport | annual_tech | unit | bar: 2000 to 2050
CIMS.CAN.MB.Natural Gas.Production.Supply.Extraction.Tight | Service | MB | Natural Gas | Tight | Raw NG | Service requested |  |  | CIMS.CAN.MB.Natural Gas.Production.Supply.Extraction.Drilling | annual_region_tech | Wells | 0 | 0 | 0 | 0 | 0 | 0 | 0 | 0 | 0 | 0 | 0
CIMS.CAN.MB.Natural Gas.Production.Supply.Extraction.Tight | Service | MB | Natural Gas | Tight | Raw NG | Service requested |  |  | CIMS.CAN.MB.Natural Gas.Production.Supply.Extraction.Compression | annual_tech | 1000 m3 | bar: 2000 to 2050
CIMS.CAN.MB.Natural Gas.Production.Supply.Extraction.Tight | Service | MB | Natural Gas | Tight | Raw NG | Service requested |  |  | CIMS.CAN.MB.Natural Gas.Production.Supply.Testing and Maintenance | annual_tech | unit | bar: 2000 to 2050
CIMS.CAN.MB.Natural Gas.Production.Supply.Extraction.Tight | Service | MB | Natural Gas | Tight | Raw NG | Service requested |  |  | CIMS.CAN.MB.Natural Gas.Production.Supply.Fugitive | annual_region_tech | tCH4 | 0.002 | 0.002 | 0.002 | 0.002 | 0.002 | 0.002 | 0.002 | 0.002 | 0.002 | 0.002 | 0.002
CIMS.CAN.MB.Natural Gas.Production.Supply.Extraction.Tight | Service | MB | Natural Gas | Tight | Raw NG Efficient | Technology
CIMS.CAN.MB.Natural Gas.Production.Supply.Extraction.Tight | Service | MB | Natural Gas | Tight | Raw NG Efficient | Available |  |  |  | constant_tech | Year | 2010 | 2010 | 2010 | 2010 | 2010 | 2010 | 2010 | 2010 | 2010 | 2010 | 2010
CIMS.CAN.MB.Natural Gas.Production.Supply.Extraction.Tight | Service | MB | Natural Gas | Tight | Raw NG Efficient | Unavailable |  |  |  | constant_tech | Year | 2101 | 2101 | 2101 | 2101 | 2101 | 2101 | 2101 | 2101 | 2101 | 2101 | 2101
CIMS.CAN.MB.Natural Gas.Production.Supply.Extraction.Tight | Service | MB | Natural Gas | Tight | Raw NG Efficient | Lifetime |  |  |  | constant_tech | Years | 15 | 15 | 15 | 15 | 15 | 15 | 15 | 15 | 15 | 15 | 15
CIMS.CAN.MB.Natural Gas.Production.Supply.Extraction.Tight | Service | MB | Natural Gas | Tight | Raw NG Efficient | Market share |  |  |  | annual_tech | % | 2000: 0
CIMS.CAN.MB.Natural Gas.Production.Supply.Extraction.Tight | Service | MB | Natural Gas | Tight | Raw NG Efficient | FCC |  |  |  | constant_tech | $ | 2.69 | 2.69 | 2.69 | 2.69 | 2.69 | 2.69 | 2.69 | 2.69 | 2.69 | 2.69 | 2.69
CIMS.CAN.MB.Natural Gas.Production.Supply.Extraction.Tight | Service | MB | Natural Gas | Tight | Raw NG Efficient | FOM |  |  |  | constant_tech | $ | 36.99 | 36.99 | 36.99 | 36.99 | 36.99 | 36.99 | 36.99 | 36.99 | 36.99 | 36.99 | 36.99
CIMS.CAN.MB.Natural Gas.Production.Supply.Extraction.Tight | Service | MB | Natural Gas | Tight | Raw NG Efficient | Service requested |  |  | CIMS.CAN.MB.Natural Gas.Production.Supply.Extraction.Off road transport | annual_tech | unit | bar: 2000 to 2050
CIMS.CAN.MB.Natural Gas.Production.Supply.Extraction.Tight | Service | MB | Natural Gas | Tight | Raw NG Efficient | Service requested |  |  | CIMS.CAN.MB.Natural Gas.Production.Supply.Extraction.Drilling | annual_region_tech | Wells | 0 | 0 | 0 | 0 | 0 | 0 | 0 | 0 | 0 | 0 | 0
CIMS.CAN.MB.Natural Gas.Production.Supply.Extraction.Tight | Service | MB | Natural Gas | Tight | Raw NG Efficient | Service requested |  |  | CIMS.CAN.MB.Natural Gas.Production.Supply.Extraction.Compression | annual_tech | 1000 m3 | bar: 2000 to 2050
CIMS.CAN.MB.Natural Gas.Production.Supply.Extraction.Tight | Service | MB | Natural Gas | Tight | Raw NG Efficient | Service requested |  |  | CIMS.CAN.MB.Natural Gas.Production.Supply.Testing and Maintenance | annual_tech | unit | bar: 2000 to 2050
CIMS.CAN.MB.Natural Gas.Production.Supply.Extraction.Tight | Service | MB | Natural Gas | Tight | Raw NG Efficient | Service requested |  |  | CIMS.CAN.MB.Natural Gas.Production.Supply.Fugitive | annual_region_tech | tCH4 | 0.0016 | 0.0016 | 0.0016 | 0.0016 | 0.0016 | 0.0016 | 0.0016 | 0.0016 | 0.0016 | 0.0016 | 0.0016
CIMS.CAN.MB.Natural Gas.Production.Supply.Extraction.Shale | Service | MB | Natural Gas | Shale |  | Service provided |  |  |  | constant_tech | 1000 m3
CIMS.CAN.MB.Natural Gas.Production.Supply.Extraction.Shale | Service | MB | Natural Gas | Shale |  | Competition type | Tech Compete
CIMS.CAN.MB.Natural Gas.Production.Supply.Extraction.Shale | Service | MB | Natural Gas | Shale |  | Discount rate_financial |  |  |  | constant_tech | % | 0.35 | 0.35 | 0.35 | 0.35 | 0.35 | 0.35 | 0.35 | 0.35 | 0.35 | 0.35 | 0.35
CIMS.CAN.MB.Natural Gas.Production.Supply.Extraction.Shale | Service | MB | Natural Gas | Shale |  | Heterogeneity |  |  |  | constant_tech |  | 25 | 25 | 25 | 25 | 25 | 25 | 25 | 25 | 25 | 25 | 25
CIMS.CAN.MB.Natural Gas.Production.Supply.Extraction.Shale | Service | MB | Natural Gas | Shale | Raw NG | Technology
CIMS.CAN.MB.Natural Gas.Production.Supply.Extraction.Shale | Service | MB | Natural Gas | Shale | Raw NG | Available |  |  |  | constant_tech | Year | 1950 | 1950 | 1950 | 1950 | 1950 | 1950 | 1950 | 1950 | 1950 | 1950 | 1950
CIMS.CAN.MB.Natural Gas.Production.Supply.Extraction.Shale | Service | MB | Natural Gas | Shale | Raw NG | Unavailable |  |  |  | constant_tech | Year | 2101 | 2101 | 2101 | 2101 | 2101 | 2101 | 2101 | 2101 | 2101 | 2101 | 2101
CIMS.CAN.MB.Natural Gas.Production.Supply.Extraction.Shale | Service | MB | Natural Gas | Shale | Raw NG | Lifetime |  |  |  | constant_tech | Years | 15 | 15 | 15 | 15 | 15 | 15 | 15 | 15 | 15 | 15 | 15
CIMS.CAN.MB.Natural Gas.Production.Supply.Extraction.Shale | Service | MB | Natural Gas | Shale | Raw NG | Market share |  |  |  | annual_tech | % | bar: 2000
CIMS.CAN.MB.Natural Gas.Production.Supply.Extraction.Shale | Service | MB | Natural Gas | Shale | Raw NG | FOM |  |  |  | constant_tech | $ | 36.99 | 36.99 | 36.99 | 36.99 | 36.99 | 36.99 | 36.99 | 36.99 | 36.99 | 36.99 | 36.99
CIMS.CAN.MB.Natural Gas.Production.Supply.Extraction.Shale | Service | MB | Natural Gas | Shale | Raw NG | Service requested |  |  | CIMS.CAN.MB.Natural Gas.Production.Supply.Extraction.Off road transport | annual_tech | unit | bar: 2000 to 2050
CIMS.CAN.MB.Natural Gas.Production.Supply.Extraction.Shale | Service | MB | Natural Gas | Shale | Raw NG | Service requested |  |  | CIMS.CAN.MB.Natural Gas.Production.Supply.Extraction.Drilling | annual_region_tech | Wells | 0 | 0 | 0 | 0 | 0 | 0 | 0 | 0 | 0 | 0 | 0
CIMS.CAN.MB.Natural Gas.Production.Supply.Extraction.Shale | Service | MB | Natural Gas | Shale | Raw NG | Service requested |  |  | CIMS.CAN.MB.Natural Gas.Production.Supply.Extraction.Compression | annual_tech | 1000 m3 | bar: 2000 to 2050
CIMS.CAN.MB.Natural Gas.Production.Supply.Extraction.Shale | Service | MB | Natural Gas | Shale | Raw NG | Service requested |  |  | CIMS.CAN.MB.Natural Gas.Production.Supply.Testing and Maintenance | annual_tech | unit | bar: 2000 to 2050
CIMS.CAN.MB.Natural Gas.Production.Supply.Extraction.Shale | Service | MB | Natural Gas | Shale | Raw NG | Service requested |  |  | CIMS.CAN.MB.Natural Gas.Production.Supply.Fugitive | annual_region_tech | tCH4 | 0.002 | 0.002 | 0.002 | 0.002 | 0.002 | 0.002 | 0.002 | 0.002 | 0.002 | 0.002 | 0.002
CIMS.CAN.MB.Natural Gas.Production.Supply.Extraction.Shale | Service | MB | Natural Gas | Shale | Raw NG Efficient | Technology
CIMS.CAN.MB.Natural Gas.Production.Supply.Extraction.Shale | Service | MB | Natural Gas | Shale | Raw NG Efficient | Available |  |  |  | constant_tech | Year | 2010 | 2010 | 2010 | 2010 | 2010 | 2010 | 2010 | 2010 | 2010 | 2010 | 2010
CIMS.CAN.MB.Natural Gas.Production.Supply.Extraction.Shale | Service | MB | Natural Gas | Shale | Raw NG Efficient | Unavailable |  |  |  | constant_tech | Year | 2101 | 2101 | 2101 | 2101 | 2101 | 2101 | 2101 | 2101 | 2101 | 2101 | 2101
CIMS.CAN.MB.Natural Gas.Production.Supply.Extraction.Shale | Service | MB | Natural Gas | Shale | Raw NG Efficient | Lifetime |  |  |  | constant_tech | Years | 15 | 15 | 15 | 15 | 15 | 15 | 15 | 15 | 15 | 15 | 15
CIMS.CAN.MB.Natural Gas.Production.Supply.Extraction.Shale | Service | MB | Natural Gas | Shale | Raw NG Efficient | Market share |  |  |  | annual_tech | % | 2000: 0
CIMS.CAN.MB.Natural Gas.Production.Supply.Extraction.Shale | Service | MB | Natural Gas | Shale | Raw NG Efficient | FCC |  |  |  | constant_tech | $ | 2.69 | 2.69 | 2.69 | 2.69 | 2.69 | 2.69 | 2.69 | 2.69 | 2.69 | 2.69 | 2.69
CIMS.CAN.MB.Natural Gas.Production.Supply.Extraction.Shale | Service | MB | Natural Gas | Shale | Raw NG Efficient | FOM |  |  |  | constant_tech | $ | 36.99 | 36.99 | 36.99 | 36.99 | 36.99 | 36.99 | 36.99 | 36.99 | 36.99 | 36.99 | 36.99
CIMS.CAN.MB.Natural Gas.Production.Supply.Extraction.Shale | Service | MB | Natural Gas | Shale | Raw NG Efficient | Service requested |  |  | CIMS.CAN.MB.Natural Gas.Production.Supply.Extraction.Off road transport | annual_tech | unit | bar: 2000 to 2050
CIMS.CAN.MB.Natural Gas.Production.Supply.Extraction.Shale | Service | MB | Natural Gas | Shale | Raw NG Efficient | Service requested |  |  | CIMS.CAN.MB.Natural Gas.Production.Supply.Extraction.Drilling | annual_region_tech | Wells | 0 | 0 | 0 | 0 | 0 | 0 | 0 | 0 | 0 | 0 | 0
CIMS.CAN.MB.Natural Gas.Production.Supply.Extraction.Shale | Service | MB | Natural Gas | Shale | Raw NG Efficient | Service requested |  |  | CIMS.CAN.MB.Natural Gas.Production.Supply.Extraction.Compression | annual_tech | 1000 m3 | bar: 2000 to 2050
CIMS.CAN.MB.Natural Gas.Production.Supply.Extraction.Shale | Service | MB | Natural Gas | Shale | Raw NG Efficient | Service requested |  |  | CIMS.CAN.MB.Natural Gas.Production.Supply.Testing and Maintenance | annual_tech | unit | bar: 2000 to 2050
CIMS.CAN.MB.Natural Gas.Production.Supply.Extraction.Shale | Service | MB | Natural Gas | Shale | Raw NG Efficient | Service requested |  |  | CIMS.CAN.MB.Natural Gas.Production.Supply.Fugitive | annual_region_tech | tCH4 | 0.0016 | 0.0016 | 0.0016 | 0.0016 | 0.0016 | 0.0016 | 0.0016 | 0.0016 | 0.0016 | 0.0016 | 0.0016
CIMS.CAN.MB.Natural Gas.Production.Supply.Extraction.Coalbed Methane | Service | MB | Natural Gas | Coalbed Methane |  | Service provided |  |  |  | constant_tech | 1000 m3
CIMS.CAN.MB.Natural Gas.Production.Supply.Extraction.Coalbed Methane | Service | MB | Natural Gas | Coalbed Methane |  | Competition type | Tech Compete
CIMS.CAN.MB.Natural Gas.Production.Supply.Extraction.Coalbed Methane | Service | MB | Natural Gas | Coalbed Methane |  | Discount rate_financial |  |  |  | constant_tech | % | 0.35 | 0.35 | 0.35 | 0.35 | 0.35 | 0.35 | 0.35 | 0.35 | 0.35 | 0.35 | 0.35
CIMS.CAN.MB.Natural Gas.Production.Supply.Extraction.Coalbed Methane | Service | MB | Natural Gas | Coalbed Methane |  | Heterogeneity |  |  |  | constant_tech |  | 25 | 25 | 25 | 25 | 25 | 25 | 25 | 25 | 25 | 25 | 25
CIMS.CAN.MB.Natural Gas.Production.Supply.Extraction.Coalbed Methane | Service | MB | Natural Gas | Coalbed Methane | Raw NG | Technology
CIMS.CAN.MB.Natural Gas.Production.Supply.Extraction.Coalbed Methane | Service | MB | Natural Gas | Coalbed Methane | Raw NG | Available |  |  |  | constant_tech | Year | 1950 | 1950 | 1950 | 1950 | 1950 | 1950 | 1950 | 1950 | 1950 | 1950 | 1950
CIMS.CAN.MB.Natural Gas.Production.Supply.Extraction.Coalbed Methane | Service | MB | Natural Gas | Coalbed Methane | Raw NG | Unavailable |  |  |  | constant_tech | Year | 2101 | 2101 | 2101 | 2101 | 2101 | 2101 | 2101 | 2101 | 2101 | 2101 | 2101
CIMS.CAN.MB.Natural Gas.Production.Supply.Extraction.Coalbed Methane | Service | MB | Natural Gas | Coalbed Methane | Raw NG | Lifetime |  |  |  | constant_tech | Years | 15 | 15 | 15 | 15 | 15 | 15 | 15 | 15 | 15 | 15 | 15
CIMS.CAN.MB.Natural Gas.Production.Supply.Extraction.Coalbed Methane | Service | MB | Natural Gas | Coalbed Methane | Raw NG | Market share |  |  |  | annual_tech | % | bar: 2000
CIMS.CAN.MB.Natural Gas.Production.Supply.Extraction.Coalbed Methane | Service | MB | Natural Gas | Coalbed Methane | Raw NG | FOM |  |  |  | constant_tech | $ | 36.83 | 36.83 | 36.83 | 36.83 | 36.83 | 36.83 | 36.83 | 36.83 | 36.83 | 36.83 | 36.83
CIMS.CAN.MB.Natural Gas.Production.Supply.Extraction.Coalbed Methane | Service | MB | Natural Gas | Coalbed Methane | Raw NG | Service requested |  |  | CIMS.CAN.MB.Natural Gas.Production.Supply.Extraction.Off road transport | annual_tech | unit | bar: 2000 to 2050
CIMS.CAN.MB.Natural Gas.Production.Supply.Extraction.Coalbed Methane | Service | MB | Natural Gas | Coalbed Methane | Raw NG | Service requested |  |  | CIMS.CAN.MB.Natural Gas.Production.Supply.Extraction.Drilling | annual_region_tech | Wells | 0 | 0 | 0 | 0 | 0 | 0 | 0 | 0 | 0 | 0 | 0
CIMS.CAN.MB.Natural Gas.Production.Supply.Extraction.Coalbed Methane | Service | MB | Natural Gas | Coalbed Methane | Raw NG | Service requested |  |  | CIMS.CAN.MB.Natural Gas.Production.Supply.Extraction.Compression | annual_tech | 1000 m3 | bar: 2000 to 2050
CIMS.CAN.MB.Natural Gas.Production.Supply.Extraction.Coalbed Methane | Service | MB | Natural Gas | Coalbed Methane | Raw NG | Service requested |  |  | CIMS.CAN.MB.Natural Gas.Production.Supply.Testing and Maintenance | annual_tech | unit | bar: 2000 to 2050
CIMS.CAN.MB.Natural Gas.Production.Supply.Extraction.Coalbed Methane | Service | MB | Natural Gas | Coalbed Methane | Raw NG | Service requested |  |  | CIMS.CAN.MB.Natural Gas.Production.Supply.Fugitive | annual_region_tech | tCH4 | 0.002 | 0.002 | 0.002 | 0.002 | 0.002 | 0.002 | 0.002 | 0.002 | 0.002 | 0.002 | 0.002
CIMS.CAN.MB.Natural Gas.Production.Supply.Extraction.Coalbed Methane | Service | MB | Natural Gas | Coalbed Methane | Raw NG Efficient | Technology
CIMS.CAN.MB.Natural Gas.Production.Supply.Extraction.Coalbed Methane | Service | MB | Natural Gas | Coalbed Methane | Raw NG Efficient | Available |  |  |  | constant_tech | Year | 2010 | 2010 | 2010 | 2010 | 2010 | 2010 | 2010 | 2010 | 2010 | 2010 | 2010
CIMS.CAN.MB.Natural Gas.Production.Supply.Extraction.Coalbed Methane | Service | MB | Natural Gas | Coalbed Methane | Raw NG Efficient | Unavailable |  |  |  | constant_tech | Year | 2101 | 2101 | 2101 | 2101 | 2101 | 2101 | 2101 | 2101 | 2101 | 2101 | 2101
CIMS.CAN.MB.Natural Gas.Production.Supply.Extraction.Coalbed Methane | Service | MB | Natural Gas | Coalbed Methane | Raw NG Efficient | Lifetime |  |  |  | constant_tech | Years | 15 | 15 | 15 | 15 | 15 | 15 | 15 | 15 | 15 | 15 | 15
CIMS.CAN.MB.Natural Gas.Production.Supply.Extraction.Coalbed Methane | Service | MB | Natural Gas | Coalbed Methane | Raw NG Efficient | Market share |  |  |  | annual_tech | % | 2000: 0
CIMS.CAN.MB.Natural Gas.Production.Supply.Extraction.Coalbed Methane | Service | MB | Natural Gas | Coalbed Methane | Raw NG Efficient | FCC |  |  |  | constant_tech | $ | 2.56 | 2.56 | 2.56 | 2.56 | 2.56 | 2.56 | 2.56 | 2.56 | 2.56 | 2.56 | 2.56
CIMS.CAN.MB.Natural Gas.Production.Supply.Extraction.Coalbed Methane | Service | MB | Natural Gas | Coalbed Methane | Raw NG Efficient | FOM |  |  |  | constant_tech | $ | 37.66 | 37.66 | 37.66 | 37.66 | 37.66 | 37.66 | 37.66 | 37.66 | 37.66 | 37.66 | 37.66
CIMS.CAN.MB.Natural Gas.Production.Supply.Extraction.Coalbed Methane | Service | MB | Natural Gas | Coalbed Methane | Raw NG Efficient | Service requested |  |  | CIMS.CAN.MB.Natural Gas.Production.Supply.Extraction.Off road transport | annual_tech | unit | bar: 2000 to 2050
CIMS.CAN.MB.Natural Gas.Production.Supply.Extraction.Coalbed Methane | Service | MB | Natural Gas | Coalbed Methane | Raw NG Efficient | Service requested |  |  | CIMS.CAN.MB.Natural Gas.Production.Supply.Extraction.Drilling | annual_region_tech | Wells | 0 | 0 | 0 | 0 | 0 | 0 | 0 | 0 | 0 | 0 | 0
CIMS.CAN.MB.Natural Gas.Production.Supply.Extraction.Coalbed Methane | Service | MB | Natural Gas | Coalbed Methane | Raw NG Efficient | Service requested |  |  | CIMS.CAN.MB.Natural Gas.Production.Supply.Extraction.Compression | annual_tech | 1000 m3 | bar: 2000 to 2050
CIMS.CAN.MB.Natural Gas.Production.Supply.Extraction.Coalbed Methane | Service | MB | Natural Gas | Coalbed Methane | Raw NG Efficient | Service requested |  |  | CIMS.CAN.MB.Natural Gas.Production.Supply.Testing and Maintenance | annual_tech | unit | bar: 2000 to 2050
CIMS.CAN.MB.Natural Gas.Production.Supply.Extraction.Coalbed Methane | Service | MB | Natural Gas | Coalbed Methane | Raw NG Efficient | Service requested |  |  | CIMS.CAN.MB.Natural Gas.Production.Supply.Fugitive | annual_region_tech | tCH4 | 0.0016 | 0.0016 | 0.0016 | 0.0016 | 0.0016 | 0.0016 | 0.0016 | 0.0016 | 0.0016 | 0.0016 | 0.0016
CIMS.CAN.MB.Natural Gas.Production.Supply.Extraction.Drilling | Service | MB | Natural Gas | Drilling |  | Service provided |  |  |  | constant_tech | Wells
CIMS.CAN.MB.Natural Gas.Production.Supply.Extraction.Drilling | Service | MB | Natural Gas | Drilling |  | Competition type | Tech Compete
CIMS.CAN.MB.Natural Gas.Production.Supply.Extraction.Drilling | Service | MB | Natural Gas | Drilling |  | Discount rate_financial |  |  |  | constant_tech | % | 0.35 | 0.35 | 0.35 | 0.35 | 0.35 | 0.35 | 0.35 | 0.35 | 0.35 | 0.35 | 0.35
CIMS.CAN.MB.Natural Gas.Production.Supply.Extraction.Drilling | Service | MB | Natural Gas | Drilling |  | Heterogeneity |  |  |  | constant_tech |  | 10 | 10 | 10 | 10 | 10 | 10 | 10 | 10 | 10 | 10 | 10
CIMS.CAN.MB.Natural Gas.Production.Supply.Extraction.Drilling | Service | MB | Natural Gas | Drilling | Exploration and drilling | Technology
CIMS.CAN.MB.Natural Gas.Production.Supply.Extraction.Drilling | Service | MB | Natural Gas | Drilling | Exploration and drilling | Available |  |  |  | constant_tech | Year | 1950 | 1950 | 1950 | 1950 | 1950 | 1950 | 1950 | 1950 | 1950 | 1950 | 1950
CIMS.CAN.MB.Natural Gas.Production.Supply.Extraction.Drilling | Service | MB | Natural Gas | Drilling | Exploration and drilling | Unavailable |  |  |  | constant_tech | Year | 2101 | 2101 | 2101 | 2101 | 2101 | 2101 | 2101 | 2101 | 2101 | 2101 | 2101
CIMS.CAN.MB.Natural Gas.Production.Supply.Extraction.Drilling | Service | MB | Natural Gas | Drilling | Exploration and drilling | Lifetime |  |  |  | constant_tech | Years | 38 | 38 | 38 | 38 | 38 | 38 | 38 | 38 | 38 | 38 | 38
CIMS.CAN.MB.Natural Gas.Production.Supply.Extraction.Drilling | Service | MB | Natural Gas | Drilling | Exploration and drilling | Market share |  |  |  | annual_tech | % | bar: 2000
CIMS.CAN.MB.Natural Gas.Production.Supply.Extraction.Drilling | Service | MB | Natural Gas | Drilling | Exploration and drilling | FCC |  |  |  | constant_tech | $ | 590 | 590 | 590 | 590 | 590 | 590 | 590 | 590 | 590 | 590 | 590
CIMS.CAN.MB.Natural Gas.Production.Supply.Extraction.Drilling | Service | MB | Natural Gas | Drilling | Exploration and drilling | Service requested |  |  | CIMS.Generic Fuels.Fuel Oil | annual_tech | GJ | 8 | 8 | 8 | 8 | 8 | 8 | 8 | 8 | 8 | 8 | 8
CIMS.CAN.MB.Natural Gas.Production.Supply.Extraction.Drilling | Service | MB | Natural Gas | Drilling | Exploration and drilling | Service requested |  |  | CIMS.CAN.MB.Natural Gas.Production.Supply.Fugitive | annual_region_tech | tCH4 | 0.1476 | 0.1476 | 0.1476 | 0.1476 | 0.1476 | 0.1476 | 0.1476 | 0.1476 | 0.1476 | 0.1476 | 0.1476
CIMS.CAN.MB.Natural Gas.Production.Supply.Extraction.Drilling | Service | MB | Natural Gas | Drilling | Exploration and drilling | Service requested |  |  | CIMS.CAN.MB.Natural Gas.Production.Supply.Venting.Diffuse Venting | annual_region_tech | tCH4 | 0.0868 | 0.0868 | 0.0868 | 0.0868 | 0.0868 | 0.0868 | 0.0868 | 0.0868 | 0.0868 | 0.0868 | 0.0868
CIMS.CAN.MB.Natural Gas.Production.Supply.Extraction.Drilling | Service | MB | Natural Gas | Drilling | Exploration and drilling Efficient | Technology
CIMS.CAN.MB.Natural Gas.Production.Supply.Extraction.Drilling | Service | MB | Natural Gas | Drilling | Exploration and drilling Efficient | Available |  |  |  | constant_tech | Year | 2015 | 2015 | 2015 | 2015 | 2015 | 2015 | 2015 | 2015 | 2015 | 2015 | 2015
CIMS.CAN.MB.Natural Gas.Production.Supply.Extraction.Drilling | Service | MB | Natural Gas | Drilling | Exploration and drilling Efficient | Unavailable |  |  |  | constant_tech | Year | 2101 | 2101 | 2101 | 2101 | 2101 | 2101 | 2101 | 2101 | 2101 | 2101 | 2101
CIMS.CAN.MB.Natural Gas.Production.Supply.Extraction.Drilling | Service | MB | Natural Gas | Drilling | Exploration and drilling Efficient | Lifetime |  |  |  | constant_tech | Years | 38 | 38 | 38 | 38 | 38 | 38 | 38 | 38 | 38 | 38 | 38
CIMS.CAN.MB.Natural Gas.Production.Supply.Extraction.Drilling | Service | MB | Natural Gas | Drilling | Exploration and drilling Efficient | Market share |  |  |  | annual_tech | % | 2000: 0
CIMS.CAN.MB.Natural Gas.Production.Supply.Extraction.Drilling | Service | MB | Natural Gas | Drilling | Exploration and drilling Efficient | FCC |  |  |  | constant_tech | $ | 592 | 592 | 592 | 592 | 592 | 592 | 592 | 592 | 592 | 592 | 592
CIMS.CAN.MB.Natural Gas.Production.Supply.Extraction.Drilling | Service | MB | Natural Gas | Drilling | Exploration and drilling Efficient | Service requested |  |  | CIMS.Generic Fuels.Fuel Oil | annual_tech | GJ | 6.4 | 6.4 | 6.4 | 6.4 | 6.4 | 6.4 | 6.4 | 6.4 | 6.4 | 6.4 | 6.4
CIMS.CAN.MB.Natural Gas.Production.Supply.Extraction.Drilling | Service | MB | Natural Gas | Drilling | Exploration and drilling Efficient | Service requested |  |  | CIMS.CAN.MB.Natural Gas.Production.Supply.Fugitive | annual_region_tech | tCH4 | 0.1476 | 0.1476 | 0.1476 | 0.1476 | 0.1476 | 0.1476 | 0.1476 | 0.1476 | 0.1476 | 0.1476 | 0.1476
CIMS.CAN.MB.Natural Gas.Production.Supply.Extraction.Drilling | Service | MB | Natural Gas | Drilling | Exploration and drilling Efficient | Service requested |  |  | CIMS.CAN.MB.Natural Gas.Production.Supply.Venting.Diffuse Venting | annual_region_tech | tCH4 | 0.0868 | 0.0868 | 0.0868 | 0.0868 | 0.0868 | 0.0868 | 0.0868 | 0.0868 | 0.0868 | 0.0868 | 0.0868
CIMS.CAN.MB.Natural Gas.Production.Supply.Extraction.Compression | Service | MB | Natural Gas | Compression |  | Service provided |  |  |  | constant_tech | 1000 m3
CIMS.CAN.MB.Natural Gas.Production.Supply.Extraction.Compression | Service | MB | Natural Gas | Compression |  | Competition type | Tech Compete
CIMS.CAN.MB.Natural Gas.Production.Supply.Extraction.Compression | Service | MB | Natural Gas | Compression |  | Discount rate_financial |  |  |  | constant_tech | % | 0.35 | 0.35 | 0.35 | 0.35 | 0.35 | 0.35 | 0.35 | 0.35 | 0.35 | 0.35 | 0.35
CIMS.CAN.MB.Natural Gas.Production.Supply.Extraction.Compression | Service | MB | Natural Gas | Compression |  | Heterogeneity |  |  |  | constant_tech |  | 10 | 10 | 10 | 10 | 10 | 10 | 10 | 10 | 10 | 10 | 10
CIMS.CAN.MB.Natural Gas.Production.Supply.Extraction.Compression | Service | MB | Natural Gas | Compression | Compression | Technology
CIMS.CAN.MB.Natural Gas.Production.Supply.Extraction.Compression | Service | MB | Natural Gas | Compression | Compression | Available |  |  |  | constant_tech | Year | 1950 | 1950 | 1950 | 1950 | 1950 | 1950 | 1950 | 1950 | 1950 | 1950 | 1950
CIMS.CAN.MB.Natural Gas.Production.Supply.Extraction.Compression | Service | MB | Natural Gas | Compression | Compression | Unavailable |  |  |  | constant_tech | Year | 2101 | 2101 | 2101 | 2101 | 2101 | 2101 | 2101 | 2101 | 2101 | 2101 | 2101
CIMS.CAN.MB.Natural Gas.Production.Supply.Extraction.Compression | Service | MB | Natural Gas | Compression | Compression | Lifetime |  |  |  | constant_tech | Years | 50 | 50 | 50 | 50 | 50 | 50 | 50 | 50 | 50 | 50 | 50
CIMS.CAN.MB.Natural Gas.Production.Supply.Extraction.Compression | Service | MB | Natural Gas | Compression | Compression | Market share |  |  |  | annual_tech | % | bar: 2000
CIMS.CAN.MB.Natural Gas.Production.Supply.Extraction.Compression | Service | MB | Natural Gas | Compression | Compression | FCC |  |  |  | constant_tech | $ | 410382 | 410382 | 410382 | 410382 | 410382 | 410382 | 410382 | 410382 | 410382 | 410382 | 410382
CIMS.CAN.MB.Natural Gas.Production.Supply.Extraction.Compression | Service | MB | Natural Gas | Compression | Compression | FOM |  |  |  | constant_tech | $ | 23200 | 23200 | 23200 | 23200 | 23200 | 23200 | 23200 | 23200 | 23200 | 23200 | 23200
CIMS.CAN.MB.Natural Gas.Production.Supply.Extraction.Compression | Service | MB | Natural Gas | Compression | Compression | Service requested |  |  | CIMS.CAN.MB.Natural Gas.Production.Supply.Direct Heat | annual_tech | GJ | 0.15358 | 0.15358 | 0.15358 | 0.15358 | 0.15358 | 0.15358 | 0.15358 | 0.15358 | 0.15358 | 0.15358 | 0.15358
CIMS.CAN.MB.Natural Gas.Production.Supply.Extraction.Compression | Service | MB | Natural Gas | Compression | Compression | Service requested |  |  | CIMS.CAN.MB.Natural Gas.Production.Supply.Direct Drive Small | annual_tech | 1000 m3 | 0.31348 | 0.31348 | 0.31348 | 0.31348 | 0.31348 | 0.31348 | 0.31348 | 0.31348 | 0.31348 | 0.31348 | 0.31348
CIMS.CAN.MB.Natural Gas.Production.Supply.Extraction.Compression | Service | MB | Natural Gas | Compression | Compression | Service requested |  |  | CIMS.CAN.MB.Natural Gas.Production.Supply.Direct Drive Large | annual_tech | 1000 m3 | 0.017273 | 0.017273 | 0.017273 | 0.017273 | 0.017273 | 0.017273 | 0.017273 | 0.017273 | 0.017273 | 0.017273 | 0.017273
CIMS.CAN.MB.Natural Gas.Production.Supply.Extraction.Compression | Service | MB | Natural Gas | Compression | Compression | Service requested |  |  | CIMS.CAN.MB.Natural Gas.Production.Supply.Venting.Point Venting | annual_region_tech | tCH4 | 0.003 | 0.003 | 0.003 | 0.003 | 0.003 | 0.003 | 0.003 | 0.003 | 0.003 | 0.003 | 0.003
CIMS.CAN.MB.Natural Gas.Production.Supply.Extraction.Compression | Service | MB | Natural Gas | Compression | Compression Efficient | Technology
CIMS.CAN.MB.Natural Gas.Production.Supply.Extraction.Compression | Service | MB | Natural Gas | Compression | Compression Efficient | Available |  |  |  | constant_tech | Year | 2000 | 2000 | 2000 | 2000 | 2000 | 2000 | 2000 | 2000 | 2000 | 2000 | 2000
CIMS.CAN.MB.Natural Gas.Production.Supply.Extraction.Compression | Service | MB | Natural Gas | Compression | Compression Efficient | Unavailable |  |  |  | constant_tech | Year | 2101 | 2101 | 2101 | 2101 | 2101 | 2101 | 2101 | 2101 | 2101 | 2101 | 2101
CIMS.CAN.MB.Natural Gas.Production.Supply.Extraction.Compression | Service | MB | Natural Gas | Compression | Compression Efficient | Lifetime |  |  |  | constant_tech | Years | 50 | 50 | 50 | 50 | 50 | 50 | 50 | 50 | 50 | 50 | 50
CIMS.CAN.MB.Natural Gas.Production.Supply.Extraction.Compression | Service | MB | Natural Gas | Compression | Compression Efficient | Market share |  |  |  | annual_tech | % | 2000: 0
CIMS.CAN.MB.Natural Gas.Production.Supply.Extraction.Compression | Service | MB | Natural Gas | Compression | Compression Efficient | FCC |  |  |  | constant_tech | $ | 584655 | 584655 | 584655 | 584655 | 584655 | 584655 | 584655 | 584655 | 584655 | 584655 | 584655
CIMS.CAN.MB.Natural Gas.Production.Supply.Extraction.Compression | Service | MB | Natural Gas | Compression | Compression Efficient | FOM |  |  |  | constant_tech | $ | 23200 | 23200 | 23200 | 23200 | 23200 | 23200 | 23200 | 23200 | 23200 | 23200 | 23200
CIMS.CAN.MB.Natural Gas.Production.Supply.Extraction.Compression | Service | MB | Natural Gas | Compression | Compression Efficient | Service requested |  |  | CIMS.CAN.MB.Natural Gas.Production.Supply.Direct Heat | annual_tech | GJ | 0.12286 | 0.12286 | 0.12286 | 0.12286 | 0.12286 | 0.12286 | 0.12286 | 0.12286 | 0.12286 | 0.12286 | 0.12286
CIMS.CAN.MB.Natural Gas.Production.Supply.Extraction.Compression | Service | MB | Natural Gas | Compression | Compression Efficient | Service requested |  |  | CIMS.CAN.MB.Natural Gas.Production.Supply.Direct Drive Small | annual_tech | 1000 m3 | 0.25079 | 0.25079 | 0.25079 | 0.25079 | 0.25079 | 0.25079 | 0.25079 | 0.25079 | 0.25079 | 0.25079 | 0.25079
CIMS.CAN.MB.Natural Gas.Production.Supply.Extraction.Compression | Service | MB | Natural Gas | Compression | Compression Efficient | Service requested |  |  | CIMS.CAN.MB.Natural Gas.Production.Supply.Direct Drive Large | annual_tech | 1000 m3 | 0.013818 | 0.013818 | 0.013818 | 0.013818 | 0.013818 | 0.013818 | 0.013818 | 0.013818 | 0.013818 | 0.013818 | 0.013818
CIMS.CAN.MB.Natural Gas.Production.Supply.Extraction.Compression | Service | MB | Natural Gas | Compression | Compression Efficient | Service requested |  |  | CIMS.CAN.MB.Natural Gas.Production.Supply.Venting.Point Venting | annual_region_tech | tCH4 | 0.003 | 0.003 | 0.003 | 0.003 | 0.003 | 0.003 | 0.003 | 0.003 | 0.003 | 0.003 | 0.003
CIMS.CAN.MB.Natural Gas.Production.Supply.Extraction.Off road transport | Service | MB | Natural Gas | Off road transport |  | Service provided |  |  |  | constant_tech | unit
CIMS.CAN.MB.Natural Gas.Production.Supply.Extraction.Off road transport | Service | MB | Natural Gas | Off road transport |  | Competition type | Tech Compete
CIMS.CAN.MB.Natural Gas.Production.Supply.Extraction.Off road transport | Service | MB | Natural Gas | Off road transport |  | Discount rate_financial |  |  |  | constant_tech | % | 0.35 | 0.35 | 0.35 | 0.35 | 0.35 | 0.35 | 0.35 | 0.35 | 0.35 | 0.35 | 0.35
CIMS.CAN.MB.Natural Gas.Production.Supply.Extraction.Off road transport | Service | MB | Natural Gas | Off road transport |  | Heterogeneity |  |  |  | constant_tech |  | 10 | 10 | 10 | 10 | 10 | 10 | 10 | 10 | 10 | 10 | 10
CIMS.CAN.MB.Natural Gas.Production.Supply.Extraction.Off road transport | Service | MB | Natural Gas | Off road transport | Transport | Technology
CIMS.CAN.MB.Natural Gas.Production.Supply.Extraction.Off road transport | Service | MB | Natural Gas | Off road transport | Transport | Available |  |  |  | constant_tech | Year | 1950 | 1950 | 1950 | 1950 | 1950 | 1950 | 1950 | 1950 | 1950 | 1950 | 1950
CIMS.CAN.MB.Natural Gas.Production.Supply.Extraction.Off road transport | Service | MB | Natural Gas | Off road transport | Transport | Unavailable |  |  |  | constant_tech | Year | 2101 | 2101 | 2101 | 2101 | 2101 | 2101 | 2101 | 2101 | 2101 | 2101 | 2101
CIMS.CAN.MB.Natural Gas.Production.Supply.Extraction.Off road transport | Service | MB | Natural Gas | Off road transport | Transport | Lifetime |  |  |  | constant_tech | Years | 10 | 10 | 10 | 10 | 10 | 10 | 10 | 10 | 10 | 10 | 10
CIMS.CAN.MB.Natural Gas.Production.Supply.Extraction.Off road transport | Service | MB | Natural Gas | Off road transport | Transport | Market share |  |  |  | annual_tech | % | bar: 2000
CIMS.CAN.MB.Natural Gas.Production.Supply.Extraction.Off road transport | Service | MB | Natural Gas | Off road transport | Transport | FCC |  |  |  | constant_tech | $ | 100 | 100 | 100 | 100 | 100 | 100 | 100 | 100 | 100 | 100 | 100
CIMS.CAN.MB.Natural Gas.Production.Supply.Extraction.Off road transport | Service | MB | Natural Gas | Off road transport | Transport | FOM |  |  |  | constant_tech | $ | 13 | 13 | 13 | 13 | 13 | 13 | 13 | 13 | 13 | 13 | 13
CIMS.CAN.MB.Natural Gas.Production.Supply.Extraction.Off road transport | Service | MB | Natural Gas | Off road transport | Transport | Service requested |  |  | CIMS.CAN.MB.Natural Gas.OG Diesel Blend | annual_tech | GJ | 0.05 | 0.05 | 0.05 | 0.05 | 0.05 | 0.05 | 0.05 | 0.05 | 0.05 | 0.05 | 0.05
CIMS.CAN.MB.Natural Gas.Production.Supply.Extraction.Off road transport | Service | MB | Natural Gas | Off road transport | Transport | Service requested |  |  | CIMS.CAN.MB.Natural Gas.OG Gasoline Blend | annual_tech | GJ | 0.053 | 0.053 | 0.053 | 0.053 | 0.053 | 0.053 | 0.053 | 0.053 | 0.053 | 0.053 | 0.053
CIMS.CAN.MB.Natural Gas.Production.Supply.Extraction.Off road transport | Service | MB | Natural Gas | Off road transport | Transport Efficient | Technology
CIMS.CAN.MB.Natural Gas.Production.Supply.Extraction.Off road transport | Service | MB | Natural Gas | Off road transport | Transport Efficient | Available |  |  |  | constant_tech | Year | 2000 | 2000 | 2000 | 2000 | 2000 | 2000 | 2000 | 2000 | 2000 | 2000 | 2000
CIMS.CAN.MB.Natural Gas.Production.Supply.Extraction.Off road transport | Service | MB | Natural Gas | Off road transport | Transport Efficient | Unavailable |  |  |  | constant_tech | Year | 2101 | 2101 | 2101 | 2101 | 2101 | 2101 | 2101 | 2101 | 2101 | 2101 | 2101
CIMS.CAN.MB.Natural Gas.Production.Supply.Extraction.Off road transport | Service | MB | Natural Gas | Off road transport | Transport Efficient | Lifetime |  |  |  | constant_tech | Years | 10 | 10 | 10 | 10 | 10 | 10 | 10 | 10 | 10 | 10 | 10
CIMS.CAN.MB.Natural Gas.Production.Supply.Extraction.Off road transport | Service | MB | Natural Gas | Off road transport | Transport Efficient | Market share |  |  |  | annual_tech | % | 2000: 0
CIMS.CAN.MB.Natural Gas.Production.Supply.Extraction.Off road transport | Service | MB | Natural Gas | Off road transport | Transport Efficient | FCC |  |  |  | constant_tech | $ | 140 | 140 | 140 | 140 | 140 | 140 | 140 | 140 | 140 | 140 | 140
CIMS.CAN.MB.Natural Gas.Production.Supply.Extraction.Off road transport | Service | MB | Natural Gas | Off road transport | Transport Efficient | FOM |  |  |  | constant_tech | $ | 5 | 5 | 5 | 5 | 5 | 5 | 5 | 5 | 5 | 5 | 5
CIMS.CAN.MB.Natural Gas.Production.Supply.Extraction.Off road transport | Service | MB | Natural Gas | Off road transport | Transport Efficient | Service requested |  |  | CIMS.CAN.MB.Natural Gas.OG Diesel Blend | annual_tech | GJ | 0.04 | 0.04 | 0.04 | 0.04 | 0.04 | 0.04 | 0.04 | 0.04 | 0.04 | 0.04 | 0.04
CIMS.CAN.MB.Natural Gas.Production.Supply.Extraction.Off road transport | Service | MB | Natural Gas | Off road transport | Transport Efficient | Service requested |  |  | CIMS.CAN.MB.Natural Gas.OG Gasoline Blend | annual_tech | GJ | 0.0424 | 0.0424 | 0.0424 | 0.0424 | 0.0424 | 0.0424 | 0.0424 | 0.0424 | 0.0424 | 0.0424 | 0.0424
CIMS.CAN.MB.Natural Gas.Production.Supply.Processing | Service | MB | Natural Gas | Processing |  | Service provided |  |  |  | constant_tech | 1000 m3
CIMS.CAN.MB.Natural Gas.Production.Supply.Processing | Service | MB | Natural Gas | Processing |  | Competition type | Tech Compete
CIMS.CAN.MB.Natural Gas.Production.Supply.Processing | Service | MB | Natural Gas | Processing |  | Discount rate_financial |  |  |  | constant_tech | % | 0.35 | 0.35 | 0.35 | 0.35 | 0.35 | 0.35 | 0.35 | 0.35 | 0.35 | 0.35 | 0.35
CIMS.CAN.MB.Natural Gas.Production.Supply.Processing | Service | MB | Natural Gas | Processing |  | Heterogeneity |  |  |  | constant_tech |  | 10 | 10 | 10 | 10 | 10 | 10 | 10 | 10 | 10 | 10 | 10
CIMS.CAN.MB.Natural Gas.Production.Supply.Processing | Service | MB | Natural Gas | Processing | Processing | Technology
CIMS.CAN.MB.Natural Gas.Production.Supply.Processing | Service | MB | Natural Gas | Processing | Processing | Available |  |  |  | constant_tech | Year | 1950 | 1950 | 1950 | 1950 | 1950 | 1950 | 1950 | 1950 | 1950 | 1950 | 1950
CIMS.CAN.MB.Natural Gas.Production.Supply.Processing | Service | MB | Natural Gas | Processing | Processing | Unavailable |  |  |  | constant_tech | Year | 2101 | 2101 | 2101 | 2101 | 2101 | 2101 | 2101 | 2101 | 2101 | 2101 | 2101
CIMS.CAN.MB.Natural Gas.Production.Supply.Processing | Service | MB | Natural Gas | Processing | Processing | Lifetime |  |  |  | constant_tech | Years | 50 | 50 | 50 | 50 | 50 | 50 | 50 | 50 | 50 | 50 | 50
CIMS.CAN.MB.Natural Gas.Production.Supply.Processing | Service | MB | Natural Gas | Processing | Processing | Market share |  |  |  | annual_tech | % | bar: 2000
CIMS.CAN.MB.Natural Gas.Production.Supply.Processing | Service | MB | Natural Gas | Processing | Processing | FCC |  |  |  | constant_tech | $ | 146 | 146 | 146 | 146 | 146 | 146 | 146 | 146 | 146 | 146 | 146
CIMS.CAN.MB.Natural Gas.Production.Supply.Processing | Service | MB | Natural Gas | Processing | Processing | Service requested |  |  | CIMS.CAN.MB.Electricity | annual_tech | GJ | 0.112 | 0.112 | 0.112 | 0.112 | 0.112 | 0.112 | 0.112 | 0.112 | 0.112 | 0.112 | 0.112
CIMS.CAN.MB.Natural Gas.Production.Supply.Processing | Service | MB | Natural Gas | Processing | Processing | Service requested |  |  | CIMS.CAN.MB.Natural Gas.Production.Supply.Processing.Compression | annual_tech | 1000 m3 | bar: 2000 to 2050
CIMS.CAN.MB.Natural Gas.Production.Supply.Processing | Service | MB | Natural Gas | Processing | Processing | Service requested |  |  | CIMS.CAN.MB.Natural Gas.Production.Supply.Controls | annual_tech | 1000 m3 | bar: 2000 to 2050
CIMS.CAN.MB.Natural Gas.Production.Supply.Processing | Service | MB | Natural Gas | Processing | Processing | Service requested |  |  | CIMS.CAN.MB.Natural Gas.Production.Supply.Pumping | annual_tech | 1000 m3 | bar: 2000 to 2050
CIMS.CAN.MB.Natural Gas.Production.Supply.Processing | Service | MB | Natural Gas | Processing | Processing | Service requested |  |  | CIMS.CAN.MB.Natural Gas.Production.Supply.Formation CO2 | annual_region_tech | tCO2 | 0.0397 | 0.0397 | 0.0397 | 0.0397 | 0.0397 | 0.0397 | 0.0397 | 0.0397 | 0.0397 | 0.0397 | 0.0397
CIMS.CAN.MB.Natural Gas.Production.Supply.Processing | Service | MB | Natural Gas | Processing | Processing | Service requested |  |  | CIMS.CAN.MB.Natural Gas.Production.Supply.Flaring | annual_region_tech | tCO2 | 0.003 | 0.003 | 0.003 | 0.003 | 0.003 | 0.003 | 0.003 | 0.003 | 0.003 | 0.003 | 0.003
CIMS.CAN.MB.Natural Gas.Production.Supply.Processing | Service | MB | Natural Gas | Processing | Processing | Service requested |  |  | CIMS.CAN.MB.Natural Gas.Production.Supply.Venting.Point Venting | annual_region_tech | tCH4 | 0.00025 | 0.00025 | 0.00025 | 0.00025 | 0.00025 | 0.00025 | 0.00025 | 0.00025 | 0.00025 | 0.00025 | 0.00025
CIMS.CAN.MB.Natural Gas.Production.Supply.Processing | Service | MB | Natural Gas | Processing | Processing Efficient | Technology
CIMS.CAN.MB.Natural Gas.Production.Supply.Processing | Service | MB | Natural Gas | Processing | Processing Efficient | Available |  |  |  | constant_tech | Year | 2000 | 2000 | 2000 | 2000 | 2000 | 2000 | 2000 | 2000 | 2000 | 2000 | 2000
CIMS.CAN.MB.Natural Gas.Production.Supply.Processing | Service | MB | Natural Gas | Processing | Processing Efficient | Unavailable |  |  |  | constant_tech | Year | 2101 | 2101 | 2101 | 2101 | 2101 | 2101 | 2101 | 2101 | 2101 | 2101 | 2101
CIMS.CAN.MB.Natural Gas.Production.Supply.Processing | Service | MB | Natural Gas | Processing | Processing Efficient | Lifetime |  |  |  | constant_tech | Years | 50 | 50 | 50 | 50 | 50 | 50 | 50 | 50 | 50 | 50 | 50
CIMS.CAN.MB.Natural Gas.Production.Supply.Processing | Service | MB | Natural Gas | Processing | Processing Efficient | Market share |  |  |  | annual_tech | % | 2000: 0
CIMS.CAN.MB.Natural Gas.Production.Supply.Processing | Service | MB | Natural Gas | Processing | Processing Efficient | FCC |  |  |  | constant_tech | $ | 160 | 160 | 160 | 160 | 160 | 160 | 160 | 160 | 160 | 160 | 160
CIMS.CAN.MB.Natural Gas.Production.Supply.Processing | Service | MB | Natural Gas | Processing | Processing Efficient | Service requested |  |  | CIMS.CAN.MB.Electricity | annual_tech | GJ | 0.0896 | 0.0896 | 0.0896 | 0.0896 | 0.0896 | 0.0896 | 0.0896 | 0.0896 | 0.0896 | 0.0896 | 0.0896
CIMS.CAN.MB.Natural Gas.Production.Supply.Processing | Service | MB | Natural Gas | Processing | Processing Efficient | Service requested |  |  | CIMS.CAN.MB.Natural Gas.Production.Supply.Processing.Compression | annual_tech | 1000 m3 | bar: 2000 to 2050
CIMS.CAN.MB.Natural Gas.Production.Supply.Processing | Service | MB | Natural Gas | Processing | Processing Efficient | Service requested |  |  | CIMS.CAN.MB.Natural Gas.Production.Supply.Controls | annual_tech | 1000 m3 | bar: 2000 to 2050
CIMS.CAN.MB.Natural Gas.Production.Supply.Processing | Service | MB | Natural Gas | Processing | Processing Efficient | Service requested |  |  | CIMS.CAN.MB.Natural Gas.Production.Supply.Pumping | annual_tech | 1000 m3 | bar: 2000 to 2050
CIMS.CAN.MB.Natural Gas.Production.Supply.Processing | Service | MB | Natural Gas | Processing | Processing Efficient | Service requested |  |  | CIMS.CAN.MB.Natural Gas.Production.Supply.Formation CO2 | annual_region_tech | tCO2 | 0.0397 | 0.0397 | 0.0397 | 0.0397 | 0.0397 | 0.0397 | 0.0397 | 0.0397 | 0.0397 | 0.0397 | 0.0397
CIMS.CAN.MB.Natural Gas.Production.Supply.Processing | Service | MB | Natural Gas | Processing | Processing Efficient | Service requested |  |  | CIMS.CAN.MB.Natural Gas.Production.Supply.Flaring | annual_region_tech | tCO2 | 0.003 | 0.003 | 0.003 | 0.003 | 0.003 | 0.003 | 0.003 | 0.003 | 0.003 | 0.003 | 0.003
CIMS.CAN.MB.Natural Gas.Production.Supply.Processing | Service | MB | Natural Gas | Processing | Processing Efficient | Service requested |  |  | CIMS.CAN.MB.Natural Gas.Production.Supply.Venting.Point Venting | annual_region_tech | tCH4 | 0.00025 | 0.00025 | 0.00025 | 0.00025 | 0.00025 | 0.00025 | 0.00025 | 0.00025 | 0.00025 | 0.00025 | 0.00025
CIMS.CAN.MB.Natural Gas.Production.Supply.Processing.Compression | Service | MB | Natural Gas | Compression |  | Service provided |  |  |  | constant_tech | 1000 m3
CIMS.CAN.MB.Natural Gas.Production.Supply.Processing.Compression | Service | MB | Natural Gas | Compression |  | Competition type | Tech Compete
CIMS.CAN.MB.Natural Gas.Production.Supply.Processing.Compression | Service | MB | Natural Gas | Compression |  | Discount rate_financial |  |  |  | constant_tech | % | 0.35 | 0.35 | 0.35 | 0.35 | 0.35 | 0.35 | 0.35 | 0.35 | 0.35 | 0.35 | 0.35
CIMS.CAN.MB.Natural Gas.Production.Supply.Processing.Compression | Service | MB | Natural Gas | Compression |  | Heterogeneity |  |  |  | constant_tech |  | 10 | 10 | 10 | 10 | 10 | 10 | 10 | 10 | 10 | 10 | 10
CIMS.CAN.MB.Natural Gas.Production.Supply.Processing.Compression | Service | MB | Natural Gas | Compression | Compression | Technology
CIMS.CAN.MB.Natural Gas.Production.Supply.Processing.Compression | Service | MB | Natural Gas | Compression | Compression | Available |  |  |  | constant_tech | Year | 1950 | 1950 | 1950 | 1950 | 1950 | 1950 | 1950 | 1950 | 1950 | 1950 | 1950
CIMS.CAN.MB.Natural Gas.Production.Supply.Processing.Compression | Service | MB | Natural Gas | Compression | Compression | Unavailable |  |  |  | constant_tech | Year | 2101 | 2101 | 2101 | 2101 | 2101 | 2101 | 2101 | 2101 | 2101 | 2101 | 2101
CIMS.CAN.MB.Natural Gas.Production.Supply.Processing.Compression | Service | MB | Natural Gas | Compression | Compression | Lifetime |  |  |  | constant_tech | Years | 50 | 50 | 50 | 50 | 50 | 50 | 50 | 50 | 50 | 50 | 50
CIMS.CAN.MB.Natural Gas.Production.Supply.Processing.Compression | Service | MB | Natural Gas | Compression | Compression | Market share |  |  |  | annual_tech | % | bar: 2000
CIMS.CAN.MB.Natural Gas.Production.Supply.Processing.Compression | Service | MB | Natural Gas | Compression | Compression | FCC |  |  |  | constant_tech | $ | 410382 | 410382 | 410382 | 410382 | 410382 | 410382 | 410382 | 410382 | 410382 | 410382 | 410382
CIMS.CAN.MB.Natural Gas.Production.Supply.Processing.Compression | Service | MB | Natural Gas | Compression | Compression | FOM |  |  |  | constant_tech | $ | 23200 | 23200 | 23200 | 23200 | 23200 | 23200 | 23200 | 23200 | 23200 | 23200 | 23200
CIMS.CAN.MB.Natural Gas.Production.Supply.Processing.Compression | Service | MB | Natural Gas | Compression | Compression | Service requested |  |  | CIMS.CAN.MB.Natural Gas.Production.Supply.Direct Heat | annual_tech | GJ | 0.144 | 0.144 | 0.144 | 0.144 | 0.144 | 0.144 | 0.144 | 0.144 | 0.144 | 0.144 | 0.144
CIMS.CAN.MB.Natural Gas.Production.Supply.Processing.Compression | Service | MB | Natural Gas | Compression | Compression | Service requested |  |  | CIMS.CAN.MB.Natural Gas.Production.Supply.Direct Drive Small | annual_tech | GJ | 0.152 | 0.152 | 0.152 | 0.152 | 0.152 | 0.152 | 0.152 | 0.152 | 0.152 | 0.152 | 0.152
CIMS.CAN.MB.Natural Gas.Production.Supply.Processing.Compression | Service | MB | Natural Gas | Compression | Compression | Service requested |  |  | CIMS.CAN.MB.Natural Gas.Production.Supply.Direct Drive Large | annual_tech | GJ | 0.091 | 0.091 | 0.091 | 0.091 | 0.091 | 0.091 | 0.091 | 0.091 | 0.091 | 0.091 | 0.091
CIMS.CAN.MB.Natural Gas.Production.Supply.Processing.Compression | Service | MB | Natural Gas | Compression | Compression Efficient | Technology
CIMS.CAN.MB.Natural Gas.Production.Supply.Processing.Compression | Service | MB | Natural Gas | Compression | Compression Efficient | Available |  |  |  | constant_tech | Year | 2000 | 2000 | 2000 | 2000 | 2000 | 2000 | 2000 | 2000 | 2000 | 2000 | 2000
CIMS.CAN.MB.Natural Gas.Production.Supply.Processing.Compression | Service | MB | Natural Gas | Compression | Compression Efficient | Unavailable |  |  |  | constant_tech | Year | 2101 | 2101 | 2101 | 2101 | 2101 | 2101 | 2101 | 2101 | 2101 | 2101 | 2101
CIMS.CAN.MB.Natural Gas.Production.Supply.Processing.Compression | Service | MB | Natural Gas | Compression | Compression Efficient | Lifetime |  |  |  | constant_tech | Years | 50 | 50 | 50 | 50 | 50 | 50 | 50 | 50 | 50 | 50 | 50
CIMS.CAN.MB.Natural Gas.Production.Supply.Processing.Compression | Service | MB | Natural Gas | Compression | Compression Efficient | Market share |  |  |  | annual_tech | % | 2000: 0
CIMS.CAN.MB.Natural Gas.Production.Supply.Processing.Compression | Service | MB | Natural Gas | Compression | Compression Efficient | FCC |  |  |  | constant_tech | $ | 584655 | 584655 | 584655 | 584655 | 584655 | 584655 | 584655 | 584655 | 584655 | 584655 | 584655
CIMS.CAN.MB.Natural Gas.Production.Supply.Processing.Compression | Service | MB | Natural Gas | Compression | Compression Efficient | FOM |  |  |  | constant_tech | $ | 23200 | 23200 | 23200 | 23200 | 23200 | 23200 | 23200 | 23200 | 23200 | 23200 | 23200
CIMS.CAN.MB.Natural Gas.Production.Supply.Processing.Compression | Service | MB | Natural Gas | Compression | Compression Efficient | Service requested |  |  | CIMS.CAN.MB.Natural Gas.Production.Supply.Direct Heat | annual_tech | GJ | 0.1152 | 0.1152 | 0.1152 | 0.1152 | 0.1152 | 0.1152 | 0.1152 | 0.1152 | 0.1152 | 0.1152 | 0.1152
CIMS.CAN.MB.Natural Gas.Production.Supply.Processing.Compression | Service | MB | Natural Gas | Compression | Compression Efficient | Service requested |  |  | CIMS.CAN.MB.Natural Gas.Production.Supply.Direct Drive Small | annual_tech | GJ | 0.1216 | 0.1216 | 0.1216 | 0.1216 | 0.1216 | 0.1216 | 0.1216 | 0.1216 | 0.1216 | 0.1216 | 0.1216
CIMS.CAN.MB.Natural Gas.Production.Supply.Processing.Compression | Service | MB | Natural Gas | Compression | Compression Efficient | Service requested |  |  | CIMS.CAN.MB.Natural Gas.Production.Supply.Direct Drive Large | annual_tech | GJ | 0.0728 | 0.0728 | 0.0728 | 0.0728 | 0.0728 | 0.0728 | 0.0728 | 0.0728 | 0.0728 | 0.0728 | 0.0728
CIMS.CAN.MB.Natural Gas.Production.Supply.LNG Compression | Service | MB | Natural Gas | LNG Compression |  | Service provided |  |  |  | constant_tech | 1000 m3
CIMS.CAN.MB.Natural Gas.Production.Supply.LNG Compression | Service | MB | Natural Gas | LNG Compression |  | Competition type | Tech Compete
CIMS.CAN.MB.Natural Gas.Production.Supply.LNG Compression | Service | MB | Natural Gas | LNG Compression |  | Discount rate_financial |  |  |  | constant_tech | % | 0.35 | 0.35 | 0.35 | 0.35 | 0.35 | 0.35 | 0.35 | 0.35 | 0.35 | 0.35 | 0.35
CIMS.CAN.MB.Natural Gas.Production.Supply.LNG Compression | Service | MB | Natural Gas | LNG Compression |  | Heterogeneity |  |  |  | constant_tech |  | 10 | 10 | 10 | 10 | 10 | 10 | 10 | 10 | 10 | 10 | 10
CIMS.CAN.MB.Natural Gas.Production.Supply.LNG Compression | Service | MB | Natural Gas | LNG Compression | Natural Gas | Technology
CIMS.CAN.MB.Natural Gas.Production.Supply.LNG Compression | Service | MB | Natural Gas | LNG Compression | Natural Gas | Available |  |  |  | constant_tech | Year | 2000 | 2000 | 2000 | 2000 | 2000 | 2000 | 2000 | 2000 | 2000 | 2000 | 2000
CIMS.CAN.MB.Natural Gas.Production.Supply.LNG Compression | Service | MB | Natural Gas | LNG Compression | Natural Gas | Unavailable |  |  |  | constant_tech | Year | 2101 | 2101 | 2101 | 2101 | 2101 | 2101 | 2101 | 2101 | 2101 | 2101 | 2101
CIMS.CAN.MB.Natural Gas.Production.Supply.LNG Compression | Service | MB | Natural Gas | LNG Compression | Natural Gas | Lifetime |  |  |  | constant_tech | Years | 30 | 30 | 30 | 30 | 30 | 30 | 30 | 30 | 30 | 30 | 30
CIMS.CAN.MB.Natural Gas.Production.Supply.LNG Compression | Service | MB | Natural Gas | LNG Compression | Natural Gas | Market share |  |  |  | annual_tech | % | bar: 2000
CIMS.CAN.MB.Natural Gas.Production.Supply.LNG Compression | Service | MB | Natural Gas | LNG Compression | Natural Gas | Service requested |  |  | CIMS.Generic Fuels.Natural Gas | annual_tech | GJ | 3.928 | 3.928 | 3.928 | 3.928 | 3.928 | 3.928 | 3.928 | 3.928 | 3.928 | 3.928 | 3.928
CIMS.CAN.MB.Natural Gas.Production.Supply.LNG Compression | Service | MB | Natural Gas | LNG Compression | Electric | Technology
CIMS.CAN.MB.Natural Gas.Production.Supply.LNG Compression | Service | MB | Natural Gas | LNG Compression | Electric | Available |  |  |  | constant_tech | Year | 2015 | 2015 | 2015 | 2015 | 2015 | 2015 | 2015 | 2015 | 2015 | 2015 | 2015
CIMS.CAN.MB.Natural Gas.Production.Supply.LNG Compression | Service | MB | Natural Gas | LNG Compression | Electric | Unavailable |  |  |  | constant_tech | Year | 2101 | 2101 | 2101 | 2101 | 2101 | 2101 | 2101 | 2101 | 2101 | 2101 | 2101
CIMS.CAN.MB.Natural Gas.Production.Supply.LNG Compression | Service | MB | Natural Gas | LNG Compression | Electric | Lifetime |  |  |  | constant_tech | Years | 30 | 30 | 30 | 30 | 30 | 30 | 30 | 30 | 30 | 30 | 30
CIMS.CAN.MB.Natural Gas.Production.Supply.LNG Compression | Service | MB | Natural Gas | LNG Compression | Electric | Market share |  |  |  | annual_tech | % | 2000: 0
CIMS.CAN.MB.Natural Gas.Production.Supply.LNG Compression | Service | MB | Natural Gas | LNG Compression | Electric | Service requested |  |  | CIMS.CAN.MB.Electricity | annual_tech | GJ | 1.7614 | 1.7614 | 1.7614 | 1.7614 | 1.7614 | 1.7614 | 1.7614 | 1.7614 | 1.7614 | 1.7614 | 1.7614
CIMS.CAN.MB.Natural Gas.Production.Supply.Direct Heat | Service | MB | Natural Gas | Direct Heat |  | Service provided |  |  |  | constant_tech | GJ
CIMS.CAN.MB.Natural Gas.Production.Supply.Direct Heat | Service | MB | Natural Gas | Direct Heat |  | Competition type | Tech Compete
CIMS.CAN.MB.Natural Gas.Production.Supply.Direct Heat | Service | MB | Natural Gas | Direct Heat |  | Discount rate_financial |  |  |  | constant_tech | % | 0.35 | 0.35 | 0.35 | 0.35 | 0.35 | 0.35 | 0.35 | 0.35 | 0.35 | 0.35 | 0.35
CIMS.CAN.MB.Natural Gas.Production.Supply.Direct Heat | Service | MB | Natural Gas | Direct Heat |  | Heterogeneity |  |  |  | constant_tech |  | 10 | 10 | 10 | 10 | 10 | 10 | 10 | 10 | 10 | 10 | 10
CIMS.CAN.MB.Natural Gas.Production.Supply.Direct Heat | Service | MB | Natural Gas | Direct Heat | Boiler | Technology
CIMS.CAN.MB.Natural Gas.Production.Supply.Direct Heat | Service | MB | Natural Gas | Direct Heat | Boiler | Available |  |  |  | constant_tech | Year | 2000 | 2000 | 2000 | 2000 | 2000 | 2000 | 2000 | 2000 | 2000 | 2000 | 2000
CIMS.CAN.MB.Natural Gas.Production.Supply.Direct Heat | Service | MB | Natural Gas | Direct Heat | Boiler | Unavailable |  |  |  | constant_tech | Year | 2101 | 2101 | 2101 | 2101 | 2101 | 2101 | 2101 | 2101 | 2101 | 2101 | 2101
CIMS.CAN.MB.Natural Gas.Production.Supply.Direct Heat | Service | MB | Natural Gas | Direct Heat | Boiler | Lifetime |  |  |  | constant_tech | Years | 25 | 25 | 25 | 25 | 25 | 25 | 25 | 25 | 25 | 25 | 25
CIMS.CAN.MB.Natural Gas.Production.Supply.Direct Heat | Service | MB | Natural Gas | Direct Heat | Boiler | Market share |  |  |  | annual_tech | % | 2000: 0.85
CIMS.CAN.MB.Natural Gas.Production.Supply.Direct Heat | Service | MB | Natural Gas | Direct Heat | Boiler | Output |  |  |  | constant_tech | GJ | 200000 | 200000 | 200000 | 200000 | 200000 | 200000 | 200000 | 200000 | 200000 | 200000 | 200000
CIMS.CAN.MB.Natural Gas.Production.Supply.Direct Heat | Service | MB | Natural Gas | Direct Heat | Boiler | FCC |  |  |  | constant_tech | $ | 3236524 | 3236524 | 3236524 | 3236524 | 3236524 | 3236524 | 3236524 | 3236524 | 3236524 | 3236524 | 3236524
CIMS.CAN.MB.Natural Gas.Production.Supply.Direct Heat | Service | MB | Natural Gas | Direct Heat | Boiler | FOM |  |  |  | constant_tech | $ | 323652 | 323652 | 323652 | 323652 | 323652 | 323652 | 323652 | 323652 | 323652 | 323652 | 323652
CIMS.CAN.MB.Natural Gas.Production.Supply.Direct Heat | Service | MB | Natural Gas | Direct Heat | Boiler | Service requested |  |  | CIMS.CAN.MB.Natural Gas.OG Methane Blend | annual_tech | GJ | 1.33 | 1.33 | 1.33 | 1.33 | 1.33 | 1.33 | 1.33 | 1.33 | 1.33 | 1.33 | 1.33
CIMS.CAN.MB.Natural Gas.Production.Supply.Direct Heat | Service | MB | Natural Gas | Direct Heat | Boiler Efficient | Technology
CIMS.CAN.MB.Natural Gas.Production.Supply.Direct Heat | Service | MB | Natural Gas | Direct Heat | Boiler Efficient | Available |  |  |  | constant_tech | Year | 2010 | 2010 | 2010 | 2010 | 2010 | 2010 | 2010 | 2010 | 2010 | 2010 | 2010
CIMS.CAN.MB.Natural Gas.Production.Supply.Direct Heat | Service | MB | Natural Gas | Direct Heat | Boiler Efficient | Unavailable |  |  |  | constant_tech | Year | 2101 | 2101 | 2101 | 2101 | 2101 | 2101 | 2101 | 2101 | 2101 | 2101 | 2101
CIMS.CAN.MB.Natural Gas.Production.Supply.Direct Heat | Service | MB | Natural Gas | Direct Heat | Boiler Efficient | Lifetime |  |  |  | constant_tech | Years | 25 | 25 | 25 | 25 | 25 | 25 | 25 | 25 | 25 | 25 | 25
CIMS.CAN.MB.Natural Gas.Production.Supply.Direct Heat | Service | MB | Natural Gas | Direct Heat | Boiler Efficient | Market share |  |  |  | annual_tech | % | 2000: 0
CIMS.CAN.MB.Natural Gas.Production.Supply.Direct Heat | Service | MB | Natural Gas | Direct Heat | Boiler Efficient | Output |  |  |  | constant_tech | GJ | 200000 | 200000 | 200000 | 200000 | 200000 | 200000 | 200000 | 200000 | 200000 | 200000 | 200000
CIMS.CAN.MB.Natural Gas.Production.Supply.Direct Heat | Service | MB | Natural Gas | Direct Heat | Boiler Efficient | FCC |  |  |  | constant_tech | $ | 3560177 | 3560177 | 3560177 | 3560177 | 3560177 | 3560177 | 3560177 | 3560177 | 3560177 | 3560177 | 3560177
CIMS.CAN.MB.Natural Gas.Production.Supply.Direct Heat | Service | MB | Natural Gas | Direct Heat | Boiler Efficient | FOM |  |  |  | constant_tech | $ | 356017 | 356017 | 356017 | 356017 | 356017 | 356017 | 356017 | 356017 | 356017 | 356017 | 356017
CIMS.CAN.MB.Natural Gas.Production.Supply.Direct Heat | Service | MB | Natural Gas | Direct Heat | Boiler Efficient | Service requested |  |  | CIMS.CAN.MB.Natural Gas.OG Methane Blend | annual_tech | GJ | 1.21 | 1.21 | 1.21 | 1.21 | 1.21 | 1.21 | 1.21 | 1.21 | 1.21 | 1.21 | 1.21
CIMS.CAN.MB.Natural Gas.Production.Supply.Direct Heat | Service | MB | Natural Gas | Direct Heat | Cogeneration | Technology
CIMS.CAN.MB.Natural Gas.Production.Supply.Direct Heat | Service | MB | Natural Gas | Direct Heat | Cogeneration | Available |  |  |  | constant_tech | Year | 2000 | 2000 | 2000 | 2000 | 2000 | 2000 | 2000 | 2000 | 2000 | 2000 | 2000
CIMS.CAN.MB.Natural Gas.Production.Supply.Direct Heat | Service | MB | Natural Gas | Direct Heat | Cogeneration | Unavailable |  |  |  | constant_tech | Year | 2101 | 2101 | 2101 | 2101 | 2101 | 2101 | 2101 | 2101 | 2101 | 2101 | 2101
CIMS.CAN.MB.Natural Gas.Production.Supply.Direct Heat | Service | MB | Natural Gas | Direct Heat | Cogeneration | Lifetime |  |  |  | constant_tech | Years | 25 | 25 | 25 | 25 | 25 | 25 | 25 | 25 | 25 | 25 | 25
CIMS.CAN.MB.Natural Gas.Production.Supply.Direct Heat | Service | MB | Natural Gas | Direct Heat | Cogeneration | Market share |  |  |  | annual_tech | % | 2000: 0.15
CIMS.CAN.MB.Natural Gas.Production.Supply.Direct Heat | Service | MB | Natural Gas | Direct Heat | Cogeneration | Output |  |  |  | constant_tech | GJ | 200000 | 200000 | 200000 | 200000 | 200000 | 200000 | 200000 | 200000 | 200000 | 200000 | 200000
CIMS.CAN.MB.Natural Gas.Production.Supply.Direct Heat | Service | MB | Natural Gas | Direct Heat | Cogeneration | FCC |  |  |  | constant_tech | $ | 6732243 | 6732243 | 6732243 | 6732243 | 6732243 | 6732243 | 6732243 | 6732243 | 6732243 | 6732243 | 6732243
CIMS.CAN.MB.Natural Gas.Production.Supply.Direct Heat | Service | MB | Natural Gas | Direct Heat | Cogeneration | FOM |  |  |  | constant_tech | $ | 673224 | 673224 | 673224 | 673224 | 673224 | 673224 | 673224 | 673224 | 673224 | 673224 | 673224
CIMS.CAN.MB.Natural Gas.Production.Supply.Direct Heat | Service | MB | Natural Gas | Direct Heat | Cogeneration | Service requested |  |  | CIMS.CAN.MB.Natural Gas.OG Methane Blend | annual_tech | GJ | 1.21 | 1.21 | 1.21 | 1.21 | 1.21 | 1.21 | 1.21 | 1.21 | 1.21 | 1.21 | 1.21
CIMS.CAN.MB.Natural Gas.Production.Supply.Direct Heat | Service | MB | Natural Gas | Direct Heat | Cogeneration | Service requested |  |  | CIMS.CAN.MB.Electricity | annual_tech | GJ | -0.14 | -0.14 | -0.14 | -0.14 | -0.14 | -0.14 | -0.14 | -0.14 | -0.14 | -0.14 | -0.14
CIMS.CAN.MB.Natural Gas.Production.Supply.Direct Heat | Service | MB | Natural Gas | Direct Heat | Boiler Efficient CCS | Technology
CIMS.CAN.MB.Natural Gas.Production.Supply.Direct Heat | Service | MB | Natural Gas | Direct Heat | Boiler Efficient CCS | Available |  |  |  | constant_tech | Year | 2015 | 2015 | 2015 | 2015 | 2015 | 2015 | 2015 | 2015 | 2015 | 2015 | 2015
CIMS.CAN.MB.Natural Gas.Production.Supply.Direct Heat | Service | MB | Natural Gas | Direct Heat | Boiler Efficient CCS | Unavailable |  |  |  | constant_tech | Year | 2101 | 2101 | 2101 | 2101 | 2101 | 2101 | 2101 | 2101 | 2101 | 2101 | 2101
CIMS.CAN.MB.Natural Gas.Production.Supply.Direct Heat | Service | MB | Natural Gas | Direct Heat | Boiler Efficient CCS | Lifetime |  |  |  | constant_tech | Years | 25 | 25 | 25 | 25 | 25 | 25 | 25 | 25 | 25 | 25 | 25
CIMS.CAN.MB.Natural Gas.Production.Supply.Direct Heat | Service | MB | Natural Gas | Direct Heat | Boiler Efficient CCS | Market share |  |  |  | annual_tech | % | 2000: 0
CIMS.CAN.MB.Natural Gas.Production.Supply.Direct Heat | Service | MB | Natural Gas | Direct Heat | Boiler Efficient CCS | Output |  |  |  | constant_tech | GJ | 200000 | 200000 | 200000 | 200000 | 200000 | 200000 | 200000 | 200000 | 200000 | 200000 | 200000
CIMS.CAN.MB.Natural Gas.Production.Supply.Direct Heat | Service | MB | Natural Gas | Direct Heat | Boiler Efficient CCS | FCC |  |  |  | constant_tech | $ | 3560177 | 3560177 | 3560177 | 3560177 | 3560177 | 3560177 | 3560177 | 3560177 | 3560177 | 3560177 | 3560177
CIMS.CAN.MB.Natural Gas.Production.Supply.Direct Heat | Service | MB | Natural Gas | Direct Heat | Boiler Efficient CCS | FOM |  |  |  | constant_tech | $ | 521677 | 521677 | 521677 | 521677 | 521677 | 521677 | 521677 | 521677 | 521677 | 521677 | 521677
CIMS.CAN.MB.Natural Gas.Production.Supply.Direct Heat | Service | MB | Natural Gas | Direct Heat | Boiler Efficient CCS | Service requested |  |  | CIMS.Generic Fuels.Natural Gas | annual_tech | GJ | 1.21 | 1.21 | 1.21 | 1.21 | 1.21 | 1.21 | 1.21 | 1.21 | 1.21 | 1.21 | 1.21
CIMS.CAN.MB.Natural Gas.Production.Supply.Direct Heat | Service | MB | Natural Gas | Direct Heat | Boiler Efficient CCS | Service requested |  |  | CIMS.CAN.MB.Natural Gas.Production.Supply.CCS | annual_tech | tCO2 | 0.059254 | 0.059254 | 0.059254 | 0.059254 | 0.059254 | 0.059254 | 0.059254 | 0.059254 | 0.059254 | 0.059254 | 0.059254
CIMS.CAN.MB.Natural Gas.Production.Supply.Direct Drive Small | Service | MB | Natural Gas | Direct Drive Small |  | Service provided |  |  |  | constant_tech | GJ
CIMS.CAN.MB.Natural Gas.Production.Supply.Direct Drive Small | Service | MB | Natural Gas | Direct Drive Small |  | Competition type | Tech Compete
CIMS.CAN.MB.Natural Gas.Production.Supply.Direct Drive Small | Service | MB | Natural Gas | Direct Drive Small |  | Discount rate_financial |  |  |  | constant_tech | % | 0.35 | 0.35 | 0.35 | 0.35 | 0.35 | 0.35 | 0.35 | 0.35 | 0.35 | 0.35 | 0.35
CIMS.CAN.MB.Natural Gas.Production.Supply.Direct Drive Small | Service | MB | Natural Gas | Direct Drive Small |  | Heterogeneity |  |  |  | constant_tech |  | 10 | 10 | 10 | 10 | 10 | 10 | 10 | 10 | 10 | 10 | 10
CIMS.CAN.MB.Natural Gas.Production.Supply.Direct Drive Small | Service | MB | Natural Gas | Direct Drive Small | Reciprocating compressor | Technology
CIMS.CAN.MB.Natural Gas.Production.Supply.Direct Drive Small | Service | MB | Natural Gas | Direct Drive Small | Reciprocating compressor | Available |  |  |  | constant_tech | Year | 2000 | 2000 | 2000 | 2000 | 2000 | 2000 | 2000 | 2000 | 2000 | 2000 | 2000
CIMS.CAN.MB.Natural Gas.Production.Supply.Direct Drive Small | Service | MB | Natural Gas | Direct Drive Small | Reciprocating compressor | Unavailable |  |  |  | constant_tech | Year | 2101 | 2101 | 2101 | 2101 | 2101 | 2101 | 2101 | 2101 | 2101 | 2101 | 2101
CIMS.CAN.MB.Natural Gas.Production.Supply.Direct Drive Small | Service | MB | Natural Gas | Direct Drive Small | Reciprocating compressor | Lifetime |  |  |  | constant_tech | Years | 10 | 10 | 10 | 10 | 10 | 10 | 10 | 10 | 10 | 10 | 10
CIMS.CAN.MB.Natural Gas.Production.Supply.Direct Drive Small | Service | MB | Natural Gas | Direct Drive Small | Reciprocating compressor | Market share |  |  |  | annual_tech | % | bar: 2000
CIMS.CAN.MB.Natural Gas.Production.Supply.Direct Drive Small | Service | MB | Natural Gas | Direct Drive Small | Reciprocating compressor | FCC |  |  |  | constant_tech | $ | 161 | 161 | 161 | 161 | 161 | 161 | 161 | 161 | 161 | 161 | 161
CIMS.CAN.MB.Natural Gas.Production.Supply.Direct Drive Small | Service | MB | Natural Gas | Direct Drive Small | Reciprocating compressor | FOM |  |  |  | constant_tech | $ | 16 | 16 | 16 | 16 | 16 | 16 | 16 | 16 | 16 | 16 | 16
CIMS.CAN.MB.Natural Gas.Production.Supply.Direct Drive Small | Service | MB | Natural Gas | Direct Drive Small | Reciprocating compressor | Service requested |  |  | CIMS.CAN.MB.Natural Gas.OG Methane Blend | annual_tech | GJ | 5.679 | 5.679 | 5.679 | 5.679 | 5.679 | 5.679 | 5.679 | 5.679 | 5.679 | 5.679 | 5.679
CIMS.CAN.MB.Natural Gas.Production.Supply.Direct Drive Small | Service | MB | Natural Gas | Direct Drive Small | Reciprocating compressor Efficient | Technology
CIMS.CAN.MB.Natural Gas.Production.Supply.Direct Drive Small | Service | MB | Natural Gas | Direct Drive Small | Reciprocating compressor Efficient | Available |  |  |  | constant_tech | Year | 2010 | 2010 | 2010 | 2010 | 2010 | 2010 | 2010 | 2010 | 2010 | 2010 | 2010
CIMS.CAN.MB.Natural Gas.Production.Supply.Direct Drive Small | Service | MB | Natural Gas | Direct Drive Small | Reciprocating compressor Efficient | Unavailable |  |  |  | constant_tech | Year | 2101 | 2101 | 2101 | 2101 | 2101 | 2101 | 2101 | 2101 | 2101 | 2101 | 2101
CIMS.CAN.MB.Natural Gas.Production.Supply.Direct Drive Small | Service | MB | Natural Gas | Direct Drive Small | Reciprocating compressor Efficient | Lifetime |  |  |  | constant_tech | Years | 10 | 10 | 10 | 10 | 10 | 10 | 10 | 10 | 10 | 10 | 10
CIMS.CAN.MB.Natural Gas.Production.Supply.Direct Drive Small | Service | MB | Natural Gas | Direct Drive Small | Reciprocating compressor Efficient | Market share |  |  |  | annual_tech | % | 2000: 0
CIMS.CAN.MB.Natural Gas.Production.Supply.Direct Drive Small | Service | MB | Natural Gas | Direct Drive Small | Reciprocating compressor Efficient | FCC |  |  |  | constant_tech | $ | 200 | 200 | 200 | 200 | 200 | 200 | 200 | 200 | 200 | 200 | 200
CIMS.CAN.MB.Natural Gas.Production.Supply.Direct Drive Small | Service | MB | Natural Gas | Direct Drive Small | Reciprocating compressor Efficient | FOM |  |  |  | constant_tech | $ | 16 | 16 | 16 | 16 | 16 | 16 | 16 | 16 | 16 | 16 | 16
CIMS.CAN.MB.Natural Gas.Production.Supply.Direct Drive Small | Service | MB | Natural Gas | Direct Drive Small | Reciprocating compressor Efficient | Service requested |  |  | CIMS.CAN.MB.Natural Gas.OG Methane Blend | annual_tech | GJ | 5.1102 | 5.1102 | 5.1102 | 5.1102 | 5.1102 | 5.1102 | 5.1102 | 5.1102 | 5.1102 | 5.1102 | 5.1102
CIMS.CAN.MB.Natural Gas.Production.Supply.Direct Drive Small | Service | MB | Natural Gas | Direct Drive Small | Reciprocating compressor Electric | Technology
CIMS.CAN.MB.Natural Gas.Production.Supply.Direct Drive Small | Service | MB | Natural Gas | Direct Drive Small | Reciprocating compressor Electric | Available |  |  |  | constant_tech | Year | 2010 | 2010 | 2010 | 2010 | 2010 | 2010 | 2010 | 2010 | 2010 | 2010 | 2010
CIMS.CAN.MB.Natural Gas.Production.Supply.Direct Drive Small | Service | MB | Natural Gas | Direct Drive Small | Reciprocating compressor Electric | Unavailable |  |  |  | constant_tech | Year | 2101 | 2101 | 2101 | 2101 | 2101 | 2101 | 2101 | 2101 | 2101 | 2101 | 2101
CIMS.CAN.MB.Natural Gas.Production.Supply.Direct Drive Small | Service | MB | Natural Gas | Direct Drive Small | Reciprocating compressor Electric | Lifetime |  |  |  | constant_tech | Years | 10 | 10 | 10 | 10 | 10 | 10 | 10 | 10 | 10 | 10 | 10
CIMS.CAN.MB.Natural Gas.Production.Supply.Direct Drive Small | Service | MB | Natural Gas | Direct Drive Small | Reciprocating compressor Electric | Market share |  |  |  | annual_tech | % | 2000: 0
CIMS.CAN.MB.Natural Gas.Production.Supply.Direct Drive Small | Service | MB | Natural Gas | Direct Drive Small | Reciprocating compressor Electric | FCC |  |  |  | constant_tech | $ | 242 | 242 | 242 | 242 | 242 | 242 | 242 | 242 | 242 | 242 | 242
CIMS.CAN.MB.Natural Gas.Production.Supply.Direct Drive Small | Service | MB | Natural Gas | Direct Drive Small | Reciprocating compressor Electric | FOM |  |  |  | constant_tech | $ | 8 | 8 | 8 | 8 | 8 | 8 | 8 | 8 | 8 | 8 | 8
CIMS.CAN.MB.Natural Gas.Production.Supply.Direct Drive Small | Service | MB | Natural Gas | Direct Drive Small | Reciprocating compressor Electric | Service requested |  |  | CIMS.CAN.MB.Electricity | annual_tech | GJ | 2.1517 | 2.1517 | 2.1517 | 2.1517 | 2.1517 | 2.1517 | 2.1517 | 2.1517 | 2.1517 | 2.1517 | 2.1517
CIMS.CAN.MB.Natural Gas.Production.Supply.Direct Drive Large | Service | MB | Natural Gas | Direct Drive Large |  | Service provided |  |  |  | constant_tech | GJ
CIMS.CAN.MB.Natural Gas.Production.Supply.Direct Drive Large | Service | MB | Natural Gas | Direct Drive Large |  | Competition type | Tech Compete
CIMS.CAN.MB.Natural Gas.Production.Supply.Direct Drive Large | Service | MB | Natural Gas | Direct Drive Large |  | Discount rate_financial |  |  |  | constant_tech | % | 0.35 | 0.35 | 0.35 | 0.35 | 0.35 | 0.35 | 0.35 | 0.35 | 0.35 | 0.35 | 0.35
CIMS.CAN.MB.Natural Gas.Production.Supply.Direct Drive Large | Service | MB | Natural Gas | Direct Drive Large |  | Heterogeneity |  |  |  | constant_tech |  | 10 | 10 | 10 | 10 | 10 | 10 | 10 | 10 | 10 | 10 | 10
CIMS.CAN.MB.Natural Gas.Production.Supply.Direct Drive Large | Service | MB | Natural Gas | Direct Drive Large | Natural Gas turbine | Technology
CIMS.CAN.MB.Natural Gas.Production.Supply.Direct Drive Large | Service | MB | Natural Gas | Direct Drive Large | Natural Gas turbine | Available |  |  |  | constant_tech | Year | 2000 | 2000 | 2000 | 2000 | 2000 | 2000 | 2000 | 2000 | 2000 | 2000 | 2000
CIMS.CAN.MB.Natural Gas.Production.Supply.Direct Drive Large | Service | MB | Natural Gas | Direct Drive Large | Natural Gas turbine | Unavailable |  |  |  | constant_tech | Year | 2101 | 2101 | 2101 | 2101 | 2101 | 2101 | 2101 | 2101 | 2101 | 2101 | 2101
CIMS.CAN.MB.Natural Gas.Production.Supply.Direct Drive Large | Service | MB | Natural Gas | Direct Drive Large | Natural Gas turbine | Lifetime |  |  |  | constant_tech | Years | 30 | 30 | 30 | 30 | 30 | 30 | 30 | 30 | 30 | 30 | 30
CIMS.CAN.MB.Natural Gas.Production.Supply.Direct Drive Large | Service | MB | Natural Gas | Direct Drive Large | Natural Gas turbine | Market share |  |  |  | annual_tech | % | bar: 2000
CIMS.CAN.MB.Natural Gas.Production.Supply.Direct Drive Large | Service | MB | Natural Gas | Direct Drive Large | Natural Gas turbine | FCC |  |  |  | constant_tech | $ | 116 | 116 | 116 | 116 | 116 | 116 | 116 | 116 | 116 | 116 | 116
CIMS.CAN.MB.Natural Gas.Production.Supply.Direct Drive Large | Service | MB | Natural Gas | Direct Drive Large | Natural Gas turbine | FOM |  |  |  | constant_tech | $ | 12 | 12 | 12 | 12 | 12 | 12 | 12 | 12 | 12 | 12 | 12
CIMS.CAN.MB.Natural Gas.Production.Supply.Direct Drive Large | Service | MB | Natural Gas | Direct Drive Large | Natural Gas turbine | Service requested |  |  | CIMS.CAN.MB.Natural Gas.OG Methane Blend | annual_tech | GJ | 3.85 | 3.85 | 3.85 | 3.85 | 3.85 | 3.85 | 3.85 | 3.85 | 3.85 | 3.85 | 3.85
CIMS.CAN.MB.Natural Gas.Production.Supply.Direct Drive Large | Service | MB | Natural Gas | Direct Drive Large | Natural Gas turbine Eff 2010 | Technology
CIMS.CAN.MB.Natural Gas.Production.Supply.Direct Drive Large | Service | MB | Natural Gas | Direct Drive Large | Natural Gas turbine Eff 2010 | Available |  |  |  | constant_tech | Year | 2010 | 2010 | 2010 | 2010 | 2010 | 2010 | 2010 | 2010 | 2010 | 2010 | 2010
CIMS.CAN.MB.Natural Gas.Production.Supply.Direct Drive Large | Service | MB | Natural Gas | Direct Drive Large | Natural Gas turbine Eff 2010 | Unavailable |  |  |  | constant_tech | Year | 2101 | 2101 | 2101 | 2101 | 2101 | 2101 | 2101 | 2101 | 2101 | 2101 | 2101
CIMS.CAN.MB.Natural Gas.Production.Supply.Direct Drive Large | Service | MB | Natural Gas | Direct Drive Large | Natural Gas turbine Eff 2010 | Lifetime |  |  |  | constant_tech | Years | 30 | 30 | 30 | 30 | 30 | 30 | 30 | 30 | 30 | 30 | 30
CIMS.CAN.MB.Natural Gas.Production.Supply.Direct Drive Large | Service | MB | Natural Gas | Direct Drive Large | Natural Gas turbine Eff 2010 | Market share |  |  |  | annual_tech | % | 2000: 0
CIMS.CAN.MB.Natural Gas.Production.Supply.Direct Drive Large | Service | MB | Natural Gas | Direct Drive Large | Natural Gas turbine Eff 2010 | FCC |  |  |  | constant_tech | $ | 116 | 116 | 116 | 116 | 116 | 116 | 116 | 116 | 116 | 116 | 116
CIMS.CAN.MB.Natural Gas.Production.Supply.Direct Drive Large | Service | MB | Natural Gas | Direct Drive Large | Natural Gas turbine Eff 2010 | FOM |  |  |  | constant_tech | $ | 12 | 12 | 12 | 12 | 12 | 12 | 12 | 12 | 12 | 12 | 12
CIMS.CAN.MB.Natural Gas.Production.Supply.Direct Drive Large | Service | MB | Natural Gas | Direct Drive Large | Natural Gas turbine Eff 2010 | Service requested |  |  | CIMS.CAN.MB.Natural Gas.OG Methane Blend | annual_tech | GJ | 2.82 | 2.82 | 2.82 | 2.82 | 2.82 | 2.82 | 2.82 | 2.82 | 2.82 | 2.82 | 2.82
CIMS.CAN.MB.Natural Gas.Production.Supply.Direct Drive Large | Service | MB | Natural Gas | Direct Drive Large | Natural Gas turbine Eff 2020 | Technology
CIMS.CAN.MB.Natural Gas.Production.Supply.Direct Drive Large | Service | MB | Natural Gas | Direct Drive Large | Natural Gas turbine Eff 2020 | Available |  |  |  | constant_tech | Year | 2020 | 2020 | 2020 | 2020 | 2020 | 2020 | 2020 | 2020 | 2020 | 2020 | 2020
CIMS.CAN.MB.Natural Gas.Production.Supply.Direct Drive Large | Service | MB | Natural Gas | Direct Drive Large | Natural Gas turbine Eff 2020 | Unavailable |  |  |  | constant_tech | Year | 2101 | 2101 | 2101 | 2101 | 2101 | 2101 | 2101 | 2101 | 2101 | 2101 | 2101
CIMS.CAN.MB.Natural Gas.Production.Supply.Direct Drive Large | Service | MB | Natural Gas | Direct Drive Large | Natural Gas turbine Eff 2020 | Lifetime |  |  |  | constant_tech | Years | 30 | 30 | 30 | 30 | 30 | 30 | 30 | 30 | 30 | 30 | 30
CIMS.CAN.MB.Natural Gas.Production.Supply.Direct Drive Large | Service | MB | Natural Gas | Direct Drive Large | Natural Gas turbine Eff 2020 | Market share |  |  |  | annual_tech | % | 2000: 0
CIMS.CAN.MB.Natural Gas.Production.Supply.Direct Drive Large | Service | MB | Natural Gas | Direct Drive Large | Natural Gas turbine Eff 2020 | FCC |  |  |  | constant_tech | $ | 116 | 116 | 116 | 116 | 116 | 116 | 116 | 116 | 116 | 116 | 116
CIMS.CAN.MB.Natural Gas.Production.Supply.Direct Drive Large | Service | MB | Natural Gas | Direct Drive Large | Natural Gas turbine Eff 2020 | FOM |  |  |  | constant_tech | $ | 12 | 12 | 12 | 12 | 12 | 12 | 12 | 12 | 12 | 12 | 12
CIMS.CAN.MB.Natural Gas.Production.Supply.Direct Drive Large | Service | MB | Natural Gas | Direct Drive Large | Natural Gas turbine Eff 2020 | Service requested |  |  | CIMS.CAN.MB.Natural Gas.OG Methane Blend | annual_tech | GJ | 2.67 | 2.67 | 2.67 | 2.67 | 2.67 | 2.67 | 2.67 | 2.67 | 2.67 | 2.67 | 2.67
CIMS.CAN.MB.Natural Gas.Production.Supply.Direct Drive Large | Service | MB | Natural Gas | Direct Drive Large | Natural Gas turbine Eff 2030 | Technology
CIMS.CAN.MB.Natural Gas.Production.Supply.Direct Drive Large | Service | MB | Natural Gas | Direct Drive Large | Natural Gas turbine Eff 2030 | Available |  |  |  | constant_tech | Year | 2030 | 2030 | 2030 | 2030 | 2030 | 2030 | 2030 | 2030 | 2030 | 2030 | 2030
CIMS.CAN.MB.Natural Gas.Production.Supply.Direct Drive Large | Service | MB | Natural Gas | Direct Drive Large | Natural Gas turbine Eff 2030 | Unavailable |  |  |  | constant_tech | Year | 2101 | 2101 | 2101 | 2101 | 2101 | 2101 | 2101 | 2101 | 2101 | 2101 | 2101
CIMS.CAN.MB.Natural Gas.Production.Supply.Direct Drive Large | Service | MB | Natural Gas | Direct Drive Large | Natural Gas turbine Eff 2030 | Lifetime |  |  |  | constant_tech | Years | 30 | 30 | 30 | 30 | 30 | 30 | 30 | 30 | 30 | 30 | 30
CIMS.CAN.MB.Natural Gas.Production.Supply.Direct Drive Large | Service | MB | Natural Gas | Direct Drive Large | Natural Gas turbine Eff 2030 | Market share |  |  |  | annual_tech | % | 2000: 0
CIMS.CAN.MB.Natural Gas.Production.Supply.Direct Drive Large | Service | MB | Natural Gas | Direct Drive Large | Natural Gas turbine Eff 2030 | FCC |  |  |  | constant_tech | $ | 116 | 116 | 116 | 116 | 116 | 116 | 116 | 116 | 116 | 116 | 116
CIMS.CAN.MB.Natural Gas.Production.Supply.Direct Drive Large | Service | MB | Natural Gas | Direct Drive Large | Natural Gas turbine Eff 2030 | FOM |  |  |  | constant_tech | $ | 12 | 12 | 12 | 12 | 12 | 12 | 12 | 12 | 12 | 12 | 12
CIMS.CAN.MB.Natural Gas.Production.Supply.Direct Drive Large | Service | MB | Natural Gas | Direct Drive Large | Natural Gas turbine Eff 2030 | Service requested |  |  | CIMS.CAN.MB.Natural Gas.OG Methane Blend | annual_tech | GJ | 2.6 | 2.6 | 2.6 | 2.6 | 2.6 | 2.6 | 2.6 | 2.6 | 2.6 | 2.6 | 2.6
CIMS.CAN.MB.Natural Gas.Production.Supply.Direct Drive Large | Service | MB | Natural Gas | Direct Drive Large | Std AC motor 500 hp | Technology
CIMS.CAN.MB.Natural Gas.Production.Supply.Direct Drive Large | Service | MB | Natural Gas | Direct Drive Large | Std AC motor 500 hp | Available |  |  |  | constant_tech | Year | 2010 | 2010 | 2010 | 2010 | 2010 | 2010 | 2010 | 2010 | 2010 | 2010 | 2010
CIMS.CAN.MB.Natural Gas.Production.Supply.Direct Drive Large | Service | MB | Natural Gas | Direct Drive Large | Std AC motor 500 hp | Unavailable |  |  |  | constant_tech | Year | 2101 | 2101 | 2101 | 2101 | 2101 | 2101 | 2101 | 2101 | 2101 | 2101 | 2101
CIMS.CAN.MB.Natural Gas.Production.Supply.Direct Drive Large | Service | MB | Natural Gas | Direct Drive Large | Std AC motor 500 hp | Lifetime |  |  |  | constant_tech | Years | 30 | 30 | 30 | 30 | 30 | 30 | 30 | 30 | 30 | 30 | 30
CIMS.CAN.MB.Natural Gas.Production.Supply.Direct Drive Large | Service | MB | Natural Gas | Direct Drive Large | Std AC motor 500 hp | Market share |  |  |  | annual_tech | % | 2000: 0
CIMS.CAN.MB.Natural Gas.Production.Supply.Direct Drive Large | Service | MB | Natural Gas | Direct Drive Large | Std AC motor 500 hp | FCC |  |  |  | constant_tech | $ | 175 | 175 | 175 | 175 | 175 | 175 | 175 | 175 | 175 | 175 | 175
CIMS.CAN.MB.Natural Gas.Production.Supply.Direct Drive Large | Service | MB | Natural Gas | Direct Drive Large | Std AC motor 500 hp | FOM |  |  |  | constant_tech | $ | 6 | 6 | 6 | 6 | 6 | 6 | 6 | 6 | 6 | 6 | 6
CIMS.CAN.MB.Natural Gas.Production.Supply.Direct Drive Large | Service | MB | Natural Gas | Direct Drive Large | Std AC motor 500 hp | Service requested |  |  | CIMS.CAN.MB.Electricity | annual_tech | GJ | 1.064 | 1.064 | 1.064 | 1.064 | 1.064 | 1.064 | 1.064 | 1.064 | 1.064 | 1.064 | 1.064
CIMS.CAN.MB.Natural Gas.Production.Supply.Direct Drive Large | Service | MB | Natural Gas | Direct Drive Large | Eff AC motor 500 hp | Technology
CIMS.CAN.MB.Natural Gas.Production.Supply.Direct Drive Large | Service | MB | Natural Gas | Direct Drive Large | Eff AC motor 500 hp | Available |  |  |  | constant_tech | Year | 2010 | 2010 | 2010 | 2010 | 2010 | 2010 | 2010 | 2010 | 2010 | 2010 | 2010
CIMS.CAN.MB.Natural Gas.Production.Supply.Direct Drive Large | Service | MB | Natural Gas | Direct Drive Large | Eff AC motor 500 hp | Unavailable |  |  |  | constant_tech | Year | 2101 | 2101 | 2101 | 2101 | 2101 | 2101 | 2101 | 2101 | 2101 | 2101 | 2101
CIMS.CAN.MB.Natural Gas.Production.Supply.Direct Drive Large | Service | MB | Natural Gas | Direct Drive Large | Eff AC motor 500 hp | Lifetime |  |  |  | constant_tech | Years | 30 | 30 | 30 | 30 | 30 | 30 | 30 | 30 | 30 | 30 | 30
CIMS.CAN.MB.Natural Gas.Production.Supply.Direct Drive Large | Service | MB | Natural Gas | Direct Drive Large | Eff AC motor 500 hp | Market share |  |  |  | annual_tech | % | 2000: 0
CIMS.CAN.MB.Natural Gas.Production.Supply.Direct Drive Large | Service | MB | Natural Gas | Direct Drive Large | Eff AC motor 500 hp | FCC |  |  |  | constant_tech | $ | 188 | 188 | 188 | 188 | 188 | 188 | 188 | 188 | 188 | 188 | 188
CIMS.CAN.MB.Natural Gas.Production.Supply.Direct Drive Large | Service | MB | Natural Gas | Direct Drive Large | Eff AC motor 500 hp | FOM |  |  |  | constant_tech | $ | 6 | 6 | 6 | 6 | 6 | 6 | 6 | 6 | 6 | 6 | 6
CIMS.CAN.MB.Natural Gas.Production.Supply.Direct Drive Large | Service | MB | Natural Gas | Direct Drive Large | Eff AC motor 500 hp | Service requested |  |  | CIMS.CAN.MB.Electricity | annual_tech | GJ | 1.053 | 1.053 | 1.053 | 1.053 | 1.053 | 1.053 | 1.053 | 1.053 | 1.053 | 1.053 | 1.053
CIMS.CAN.MB.Natural Gas.Production.Supply.Controls | Service | MB | Natural Gas | Controls |  | Service provided |  |  |  | constant_tech | 1000 m3
CIMS.CAN.MB.Natural Gas.Production.Supply.Controls | Service | MB | Natural Gas | Controls |  | Competition type | Tech Compete
CIMS.CAN.MB.Natural Gas.Production.Supply.Controls | Service | MB | Natural Gas | Controls |  | Discount rate_financial |  |  |  | constant_tech | % | 0.35 | 0.35 | 0.35 | 0.35 | 0.35 | 0.35 | 0.35 | 0.35 | 0.35 | 0.35 | 0.35
CIMS.CAN.MB.Natural Gas.Production.Supply.Controls | Service | MB | Natural Gas | Controls |  | Heterogeneity |  |  |  | constant_tech |  | 10 | 10 | 10 | 10 | 10 | 10 | 10 | 10 | 10 | 10 | 10
CIMS.CAN.MB.Natural Gas.Production.Supply.Controls | Service | MB | Natural Gas | Controls | High bleed | Technology
CIMS.CAN.MB.Natural Gas.Production.Supply.Controls | Service | MB | Natural Gas | Controls | High bleed | Available |  |  |  | constant_tech | Year | 2000 | 2000 | 2000 | 2000 | 2000 | 2000 | 2000 | 2000 | 2000 | 2000 | 2000
CIMS.CAN.MB.Natural Gas.Production.Supply.Controls | Service | MB | Natural Gas | Controls | High bleed | Unavailable |  |  |  | constant_tech | Year | 2101 | 2101 | 2101 | 2101 | 2101 | 2101 | 2101 | 2101 | 2101 | 2101 | 2101
CIMS.CAN.MB.Natural Gas.Production.Supply.Controls | Service | MB | Natural Gas | Controls | High bleed | Lifetime |  |  |  | constant_tech | Years | 50 | 50 | 50 | 50 | 50 | 50 | 50 | 50 | 50 | 50 | 50
CIMS.CAN.MB.Natural Gas.Production.Supply.Controls | Service | MB | Natural Gas | Controls | High bleed | Market share |  |  |  | annual_tech | % | bar: 2000
CIMS.CAN.MB.Natural Gas.Production.Supply.Controls | Service | MB | Natural Gas | Controls | High bleed | FCC |  |  |  | constant_tech | $ | 161 | 161 | 161 | 161 | 161 | 161 | 161 | 161 | 161 | 161 | 161
CIMS.CAN.MB.Natural Gas.Production.Supply.Controls | Service | MB | Natural Gas | Controls | High bleed | FOM |  |  |  | constant_tech | $ | 16 | 16 | 16 | 16 | 16 | 16 | 16 | 16 | 16 | 16 | 16
CIMS.CAN.MB.Natural Gas.Production.Supply.Controls | Service | MB | Natural Gas | Controls | High bleed | Service requested |  |  | CIMS.CAN.MB.Natural Gas.Production.Supply.Venting.Point Venting | annual_region_tech | tCH4 | 0.00025 | 0.00025 | 0.00025 | 0.00025 | 0.00025 | 0.00025 | 0.00025 | 0.00025 | 0.00025 | 0.00025 | 0.00025
CIMS.CAN.MB.Natural Gas.Production.Supply.Controls | Service | MB | Natural Gas | Controls | Med bleed | Technology
CIMS.CAN.MB.Natural Gas.Production.Supply.Controls | Service | MB | Natural Gas | Controls | Med bleed | Available |  |  |  | constant_tech | Year | 2000 | 2000 | 2000 | 2000 | 2000 | 2000 | 2000 | 2000 | 2000 | 2000 | 2000
CIMS.CAN.MB.Natural Gas.Production.Supply.Controls | Service | MB | Natural Gas | Controls | Med bleed | Unavailable |  |  |  | constant_tech | Year | 2101 | 2101 | 2101 | 2101 | 2101 | 2101 | 2101 | 2101 | 2101 | 2101 | 2101
CIMS.CAN.MB.Natural Gas.Production.Supply.Controls | Service | MB | Natural Gas | Controls | Med bleed | Lifetime |  |  |  | constant_tech | Years | 50 | 50 | 50 | 50 | 50 | 50 | 50 | 50 | 50 | 50 | 50
CIMS.CAN.MB.Natural Gas.Production.Supply.Controls | Service | MB | Natural Gas | Controls | Med bleed | Market share |  |  |  | annual_tech | % | 2000: 0
CIMS.CAN.MB.Natural Gas.Production.Supply.Controls | Service | MB | Natural Gas | Controls | Med bleed | FCC |  |  |  | constant_tech | $ | 161 | 161 | 161 | 161 | 161 | 161 | 161 | 161 | 161 | 161 | 161
CIMS.CAN.MB.Natural Gas.Production.Supply.Controls | Service | MB | Natural Gas | Controls | Med bleed | FOM |  |  |  | constant_tech | $ | 16 | 16 | 16 | 16 | 16 | 16 | 16 | 16 | 16 | 16 | 16
CIMS.CAN.MB.Natural Gas.Production.Supply.Controls | Service | MB | Natural Gas | Controls | Med bleed | Service requested |  |  | CIMS.CAN.MB.Natural Gas.Production.Supply.Venting.Point Venting | annual_region_tech | tCH4 | 0.0002125 | 0.0002125 | 0.0002125 | 0.0002125 | 0.0002125 | 0.0002125 | 0.0002125 | 0.0002125 | 0.0002125 | 0.0002125 | 0.0002125
CIMS.CAN.MB.Natural Gas.Production.Supply.Controls | Service | MB | Natural Gas | Controls | Low bleed | Technology
CIMS.CAN.MB.Natural Gas.Production.Supply.Controls | Service | MB | Natural Gas | Controls | Low bleed | Available |  |  |  | constant_tech | Year | 2000 | 2000 | 2000 | 2000 | 2000 | 2000 | 2000 | 2000 | 2000 | 2000 | 2000
CIMS.CAN.MB.Natural Gas.Production.Supply.Controls | Service | MB | Natural Gas | Controls | Low bleed | Unavailable |  |  |  | constant_tech | Year | 2101 | 2101 | 2101 | 2101 | 2101 | 2101 | 2101 | 2101 | 2101 | 2101 | 2101
CIMS.CAN.MB.Natural Gas.Production.Supply.Controls | Service | MB | Natural Gas | Controls | Low bleed | Lifetime |  |  |  | constant_tech | Years | 50 | 50 | 50 | 50 | 50 | 50 | 50 | 50 | 50 | 50 | 50
CIMS.CAN.MB.Natural Gas.Production.Supply.Controls | Service | MB | Natural Gas | Controls | Low bleed | Market share |  |  |  | annual_tech | % | 2000: 0
CIMS.CAN.MB.Natural Gas.Production.Supply.Controls | Service | MB | Natural Gas | Controls | Low bleed | FCC |  |  |  | constant_tech | $ | 161 | 161 | 161 | 161 | 161 | 161 | 161 | 161 | 161 | 161 | 161
CIMS.CAN.MB.Natural Gas.Production.Supply.Controls | Service | MB | Natural Gas | Controls | Low bleed | FOM |  |  |  | constant_tech | $ | 16 | 16 | 16 | 16 | 16 | 16 | 16 | 16 | 16 | 16 | 16
CIMS.CAN.MB.Natural Gas.Production.Supply.Controls | Service | MB | Natural Gas | Controls | Low bleed | Service requested |  |  | CIMS.CAN.MB.Natural Gas.Production.Supply.Venting.Point Venting | annual_region_tech | tCH4 | 0.00018062 | 0.00018062 | 0.00018062 | 0.00018062 | 0.00018062 | 0.00018062 | 0.00018062 | 0.00018062 | 0.00018062 | 0.00018062 | 0.00018062
CIMS.CAN.MB.Natural Gas.Production.Supply.Controls | Service | MB | Natural Gas | Controls | Electric | Technology
CIMS.CAN.MB.Natural Gas.Production.Supply.Controls | Service | MB | Natural Gas | Controls | Electric | Available |  |  |  | constant_tech | Year | 2000 | 2000 | 2000 | 2000 | 2000 | 2000 | 2000 | 2000 | 2000 | 2000 | 2000
CIMS.CAN.MB.Natural Gas.Production.Supply.Controls | Service | MB | Natural Gas | Controls | Electric | Unavailable |  |  |  | constant_tech | Year | 2101 | 2101 | 2101 | 2101 | 2101 | 2101 | 2101 | 2101 | 2101 | 2101 | 2101
CIMS.CAN.MB.Natural Gas.Production.Supply.Controls | Service | MB | Natural Gas | Controls | Electric | Lifetime |  |  |  | constant_tech | Years | 50 | 50 | 50 | 50 | 50 | 50 | 50 | 50 | 50 | 50 | 50
CIMS.CAN.MB.Natural Gas.Production.Supply.Controls | Service | MB | Natural Gas | Controls | Electric | Market share |  |  |  | annual_tech | % | 2000: 0
CIMS.CAN.MB.Natural Gas.Production.Supply.Controls | Service | MB | Natural Gas | Controls | Electric | FCC |  |  |  | constant_tech | $ | 242 | 242 | 242 | 242 | 242 | 242 | 242 | 242 | 242 | 242 | 242
CIMS.CAN.MB.Natural Gas.Production.Supply.Controls | Service | MB | Natural Gas | Controls | Electric | Service requested |  |  | CIMS.CAN.MB.Electricity | annual_tech | GJ | 0.012 | 0.012 | 0.012 | 0.012 | 0.012 | 0.012 | 0.012 | 0.012 | 0.012 | 0.012 | 0.012
CIMS.CAN.MB.Natural Gas.Production.Supply.Pumping | Service | MB | Natural Gas | Pumping |  | Service provided |  |  |  | constant_tech | 1000 m3
CIMS.CAN.MB.Natural Gas.Production.Supply.Pumping | Service | MB | Natural Gas | Pumping |  | Competition type | Tech Compete
CIMS.CAN.MB.Natural Gas.Production.Supply.Pumping | Service | MB | Natural Gas | Pumping |  | Discount rate_financial |  |  |  | constant_tech | % | 0.35 | 0.35 | 0.35 | 0.35 | 0.35 | 0.35 | 0.35 | 0.35 | 0.35 | 0.35 | 0.35
CIMS.CAN.MB.Natural Gas.Production.Supply.Pumping | Service | MB | Natural Gas | Pumping |  | Heterogeneity |  |  |  | constant_tech |  | 10 | 10 | 10 | 10 | 10 | 10 | 10 | 10 | 10 | 10 | 10
CIMS.CAN.MB.Natural Gas.Production.Supply.Pumping | Service | MB | Natural Gas | Pumping | Pneumatic | Technology
CIMS.CAN.MB.Natural Gas.Production.Supply.Pumping | Service | MB | Natural Gas | Pumping | Pneumatic | Available |  |  |  | constant_tech | Year | 2000 | 2000 | 2000 | 2000 | 2000 | 2000 | 2000 | 2000 | 2000 | 2000 | 2000
CIMS.CAN.MB.Natural Gas.Production.Supply.Pumping | Service | MB | Natural Gas | Pumping | Pneumatic | Unavailable |  |  |  | constant_tech | Year | 2101 | 2101 | 2101 | 2101 | 2101 | 2101 | 2101 | 2101 | 2101 | 2101 | 2101
CIMS.CAN.MB.Natural Gas.Production.Supply.Pumping | Service | MB | Natural Gas | Pumping | Pneumatic | Lifetime |  |  |  | constant_tech | Years | 50 | 50 | 50 | 50 | 50 | 50 | 50 | 50 | 50 | 50 | 50
CIMS.CAN.MB.Natural Gas.Production.Supply.Pumping | Service | MB | Natural Gas | Pumping | Pneumatic | Market share |  |  |  | annual_tech | % | bar: 2000
CIMS.CAN.MB.Natural Gas.Production.Supply.Pumping | Service | MB | Natural Gas | Pumping | Pneumatic | FCC |  |  |  | constant_tech | $ | 161 | 161 | 161 | 161 | 161 | 161 | 161 | 161 | 161 | 161 | 161
CIMS.CAN.MB.Natural Gas.Production.Supply.Pumping | Service | MB | Natural Gas | Pumping | Pneumatic | Service requested |  |  | CIMS.CAN.MB.Natural Gas.Production.Supply.Venting.Point Venting | annual_region_tech | tCH4 | 0.00025 | 0.00025 | 0.00025 | 0.00025 | 0.00025 | 0.00025 | 0.00025 | 0.00025 | 0.00025 | 0.00025 | 0.00025
CIMS.CAN.MB.Natural Gas.Production.Supply.Pumping | Service | MB | Natural Gas | Pumping | Electric Motor | Technology
CIMS.CAN.MB.Natural Gas.Production.Supply.Pumping | Service | MB | Natural Gas | Pumping | Electric Motor | Available |  |  |  | constant_tech | Year | 2000 | 2000 | 2000 | 2000 | 2000 | 2000 | 2000 | 2000 | 2000 | 2000 | 2000
CIMS.CAN.MB.Natural Gas.Production.Supply.Pumping | Service | MB | Natural Gas | Pumping | Electric Motor | Unavailable |  |  |  | constant_tech | Year | 2101 | 2101 | 2101 | 2101 | 2101 | 2101 | 2101 | 2101 | 2101 | 2101 | 2101
CIMS.CAN.MB.Natural Gas.Production.Supply.Pumping | Service | MB | Natural Gas | Pumping | Electric Motor | Lifetime |  |  |  | constant_tech | Years | 50 | 50 | 50 | 50 | 50 | 50 | 50 | 50 | 50 | 50 | 50
CIMS.CAN.MB.Natural Gas.Production.Supply.Pumping | Service | MB | Natural Gas | Pumping | Electric Motor | Market share |  |  |  | annual_tech | % | 2000: 0
CIMS.CAN.MB.Natural Gas.Production.Supply.Pumping | Service | MB | Natural Gas | Pumping | Electric Motor | FCC |  |  |  | constant_tech | $ | 161 | 161 | 161 | 161 | 161 | 161 | 161 | 161 | 161 | 161 | 161
CIMS.CAN.MB.Natural Gas.Production.Supply.Pumping | Service | MB | Natural Gas | Pumping | Electric Motor | Service requested |  |  | CIMS.CAN.MB.Electricity | annual_tech | GJ | 0.012 | 0.012 | 0.012 | 0.012 | 0.012 | 0.012 | 0.012 | 0.012 | 0.012 | 0.012 | 0.012
CIMS.CAN.MB.Natural Gas.Production.Supply.Testing and Maintenance | Service | MB | Natural Gas | Testing and Maintenance |  | Service provided |  |  |  | constant_tech | unit
CIMS.CAN.MB.Natural Gas.Production.Supply.Testing and Maintenance | Service | MB | Natural Gas | Testing and Maintenance |  | Competition type | Fixed Ratio
CIMS.CAN.MB.Natural Gas.Production.Supply.Testing and Maintenance | Service | MB | Natural Gas | Testing and Maintenance |  | Service requested |  |  | CIMS.CAN.MB.Natural Gas.Production.Supply.Testing and Maintenance.Blowdowns | annual_region | unit | bar: 2000 to 2050
CIMS.CAN.MB.Natural Gas.Production.Supply.Testing and Maintenance | Service | MB | Natural Gas | Testing and Maintenance |  | Service requested |  |  | CIMS.CAN.MB.Natural Gas.Production.Supply.Testing and Maintenance.Liquid Unloading | annual_region | unit | bar: 2000 to 2050
CIMS.CAN.MB.Natural Gas.Production.Supply.Testing and Maintenance | Service | MB | Natural Gas | Testing and Maintenance |  | Service requested |  |  | CIMS.CAN.MB.Natural Gas.Production.Supply.Testing and Maintenance.Well Tests | annual_region | unit | bar: 2000 to 2050
CIMS.CAN.MB.Natural Gas.Production.Supply.Testing and Maintenance.Blowdowns | Service | MB | Natural Gas | Blowdowns |  | Service provided |  |  |  | constant_tech | unit
CIMS.CAN.MB.Natural Gas.Production.Supply.Testing and Maintenance.Blowdowns | Service | MB | Natural Gas | Blowdowns |  | Competition type | Tech Compete
CIMS.CAN.MB.Natural Gas.Production.Supply.Testing and Maintenance.Blowdowns | Service | MB | Natural Gas | Blowdowns |  | Discount rate_financial |  |  |  | constant_tech | % | 0.35 | 0.35 | 0.35 | 0.35 | 0.35 | 0.35 | 0.35 | 0.35 | 0.35 | 0.35 | 0.35
CIMS.CAN.MB.Natural Gas.Production.Supply.Testing and Maintenance.Blowdowns | Service | MB | Natural Gas | Blowdowns |  | Heterogeneity |  |  |  | constant_tech |  | 10 | 10 | 10 | 10 | 10 | 10 | 10 | 10 | 10 | 10 | 10
CIMS.CAN.MB.Natural Gas.Production.Supply.Testing and Maintenance.Blowdowns | Service | MB | Natural Gas | Blowdowns | Existing | Technology
CIMS.CAN.MB.Natural Gas.Production.Supply.Testing and Maintenance.Blowdowns | Service | MB | Natural Gas | Blowdowns | Existing | Available |  |  |  | constant_tech | Year | 2000 | 2000 | 2000 | 2000 | 2000 | 2000 | 2000 | 2000 | 2000 | 2000 | 2000
CIMS.CAN.MB.Natural Gas.Production.Supply.Testing and Maintenance.Blowdowns | Service | MB | Natural Gas | Blowdowns | Existing | Unavailable |  |  |  | constant_tech | Year | 2101 | 2101 | 2101 | 2101 | 2101 | 2101 | 2101 | 2101 | 2101 | 2101 | 2101
CIMS.CAN.MB.Natural Gas.Production.Supply.Testing and Maintenance.Blowdowns | Service | MB | Natural Gas | Blowdowns | Existing | Lifetime |  |  |  | constant_tech | Years | 25 | 25 | 25 | 25 | 25 | 25 | 25 | 25 | 25 | 25 | 25
CIMS.CAN.MB.Natural Gas.Production.Supply.Testing and Maintenance.Blowdowns | Service | MB | Natural Gas | Blowdowns | Existing | Market share |  |  |  | annual_tech | % | bar: 2000
CIMS.CAN.MB.Natural Gas.Production.Supply.Testing and Maintenance.Blowdowns | Service | MB | Natural Gas | Blowdowns | Existing | FCC |  |  |  | constant_tech | $ | bar: 2000 to 2050
CIMS.CAN.MB.Natural Gas.Production.Supply.Testing and Maintenance.Blowdowns | Service | MB | Natural Gas | Blowdowns | Existing | FOM |  |  |  | constant_tech | $ | bar: 2000 to 2050
CIMS.CAN.MB.Natural Gas.Production.Supply.Testing and Maintenance.Blowdowns | Service | MB | Natural Gas | Blowdowns | Existing | Service requested |  |  | CIMS.CAN.MB.Natural Gas.Production.Supply.Venting.Diffuse Venting | annual_region_tech | tCH4 | 5e-05 | 5e-05 | 5e-05 | 5e-05 | 5e-05 | 5e-05 | 5e-05 | 5e-05 | 5e-05 | 5e-05 | 5e-05
CIMS.CAN.MB.Natural Gas.Production.Supply.Testing and Maintenance.Blowdowns | Service | MB | Natural Gas | Blowdowns | Blowdown capture low | Technology
CIMS.CAN.MB.Natural Gas.Production.Supply.Testing and Maintenance.Blowdowns | Service | MB | Natural Gas | Blowdowns | Blowdown capture low | Available |  |  |  | constant_tech | Year | 2000 | 2000 | 2000 | 2000 | 2000 | 2000 | 2000 | 2000 | 2000 | 2000 | 2000
CIMS.CAN.MB.Natural Gas.Production.Supply.Testing and Maintenance.Blowdowns | Service | MB | Natural Gas | Blowdowns | Blowdown capture low | Unavailable |  |  |  | constant_tech | Year | 2101 | 2101 | 2101 | 2101 | 2101 | 2101 | 2101 | 2101 | 2101 | 2101 | 2101
CIMS.CAN.MB.Natural Gas.Production.Supply.Testing and Maintenance.Blowdowns | Service | MB | Natural Gas | Blowdowns | Blowdown capture low | Lifetime |  |  |  | constant_tech | Years | 25 | 25 | 25 | 25 | 25 | 25 | 25 | 25 | 25 | 25 | 25
CIMS.CAN.MB.Natural Gas.Production.Supply.Testing and Maintenance.Blowdowns | Service | MB | Natural Gas | Blowdowns | Blowdown capture low | Market share |  |  |  | annual_tech | % | 2000: 0
CIMS.CAN.MB.Natural Gas.Production.Supply.Testing and Maintenance.Blowdowns | Service | MB | Natural Gas | Blowdowns | Blowdown capture low | FCC |  |  |  | constant_tech | $ | 50 | 50 | 50 | 50 | 50 | 50 | 50 | 50 | 50 | 50 | 50
CIMS.CAN.MB.Natural Gas.Production.Supply.Testing and Maintenance.Blowdowns | Service | MB | Natural Gas | Blowdowns | Blowdown capture low | FOM |  |  |  | constant_tech | $ | 10 | 10 | 10 | 10 | 10 | 10 | 10 | 10 | 10 | 10 | 10
CIMS.CAN.MB.Natural Gas.Production.Supply.Testing and Maintenance.Blowdowns | Service | MB | Natural Gas | Blowdowns | Blowdown capture low | Service requested |  |  | CIMS.CAN.MB.Natural Gas.Production.Supply.Venting.Diffuse Venting | annual_region_tech | tCH4 | 4.25e-05 | 4.25e-05 | 4.25e-05 | 4.25e-05 | 4.25e-05 | 4.25e-05 | 4.25e-05 | 4.25e-05 | 4.25e-05 | 4.25e-05 | 4.25e-05
CIMS.CAN.MB.Natural Gas.Production.Supply.Testing and Maintenance.Blowdowns | Service | MB | Natural Gas | Blowdowns | Blowdown capture high | Technology
CIMS.CAN.MB.Natural Gas.Production.Supply.Testing and Maintenance.Blowdowns | Service | MB | Natural Gas | Blowdowns | Blowdown capture high | Available |  |  |  | constant_tech | Year | 2000 | 2000 | 2000 | 2000 | 2000 | 2000 | 2000 | 2000 | 2000 | 2000 | 2000
CIMS.CAN.MB.Natural Gas.Production.Supply.Testing and Maintenance.Blowdowns | Service | MB | Natural Gas | Blowdowns | Blowdown capture high | Unavailable |  |  |  | constant_tech | Year | 2101 | 2101 | 2101 | 2101 | 2101 | 2101 | 2101 | 2101 | 2101 | 2101 | 2101
CIMS.CAN.MB.Natural Gas.Production.Supply.Testing and Maintenance.Blowdowns | Service | MB | Natural Gas | Blowdowns | Blowdown capture high | Lifetime |  |  |  | constant_tech | Years | 25 | 25 | 25 | 25 | 25 | 25 | 25 | 25 | 25 | 25 | 25
CIMS.CAN.MB.Natural Gas.Production.Supply.Testing and Maintenance.Blowdowns | Service | MB | Natural Gas | Blowdowns | Blowdown capture high | Market share |  |  |  | annual_tech | % | 2000: 0
CIMS.CAN.MB.Natural Gas.Production.Supply.Testing and Maintenance.Blowdowns | Service | MB | Natural Gas | Blowdowns | Blowdown capture high | FCC |  |  |  | constant_tech | $ | 50 | 50 | 50 | 50 | 50 | 50 | 50 | 50 | 50 | 50 | 50
CIMS.CAN.MB.Natural Gas.Production.Supply.Testing and Maintenance.Blowdowns | Service | MB | Natural Gas | Blowdowns | Blowdown capture high | FOM |  |  |  | constant_tech | $ | 10 | 10 | 10 | 10 | 10 | 10 | 10 | 10 | 10 | 10 | 10
CIMS.CAN.MB.Natural Gas.Production.Supply.Testing and Maintenance.Blowdowns | Service | MB | Natural Gas | Blowdowns | Blowdown capture high | Service requested |  |  | CIMS.CAN.MB.Natural Gas.Production.Supply.Venting.Diffuse Venting | annual_region_tech | tCH4 | 3.6125e-05 | 3.6125e-05 | 3.6125e-05 | 3.6125e-05 | 3.6125e-05 | 3.6125e-05 | 3.6125e-05 | 3.6125e-05 | 3.6125e-05 | 3.6125e-05 | 3.6125e-05
CIMS.CAN.MB.Natural Gas.Production.Supply.Testing and Maintenance.Liquid Unloading | Service | MB | Natural Gas | Liquid Unloading |  | Service provided |  |  |  | constant_tech | unit
CIMS.CAN.MB.Natural Gas.Production.Supply.Testing and Maintenance.Liquid Unloading | Service | MB | Natural Gas | Liquid Unloading |  | Competition type | Tech Compete
CIMS.CAN.MB.Natural Gas.Production.Supply.Testing and Maintenance.Liquid Unloading | Service | MB | Natural Gas | Liquid Unloading |  | Discount rate_financial |  |  |  | constant_tech | % | 0.35 | 0.35 | 0.35 | 0.35 | 0.35 | 0.35 | 0.35 | 0.35 | 0.35 | 0.35 | 0.35
CIMS.CAN.MB.Natural Gas.Production.Supply.Testing and Maintenance.Liquid Unloading | Service | MB | Natural Gas | Liquid Unloading |  | Heterogeneity |  |  |  | constant_tech |  | 10 | 10 | 10 | 10 | 10 | 10 | 10 | 10 | 10 | 10 | 10
CIMS.CAN.MB.Natural Gas.Production.Supply.Testing and Maintenance.Liquid Unloading | Service | MB | Natural Gas | Liquid Unloading | Existing | Technology
CIMS.CAN.MB.Natural Gas.Production.Supply.Testing and Maintenance.Liquid Unloading | Service | MB | Natural Gas | Liquid Unloading | Existing | Available |  |  |  | constant_tech | Year | 2000 | 2000 | 2000 | 2000 | 2000 | 2000 | 2000 | 2000 | 2000 | 2000 | 2000
CIMS.CAN.MB.Natural Gas.Production.Supply.Testing and Maintenance.Liquid Unloading | Service | MB | Natural Gas | Liquid Unloading | Existing | Unavailable |  |  |  | constant_tech | Year | 2101 | 2101 | 2101 | 2101 | 2101 | 2101 | 2101 | 2101 | 2101 | 2101 | 2101
CIMS.CAN.MB.Natural Gas.Production.Supply.Testing and Maintenance.Liquid Unloading | Service | MB | Natural Gas | Liquid Unloading | Existing | Lifetime |  |  |  | constant_tech | Years | 25 | 25 | 25 | 25 | 25 | 25 | 25 | 25 | 25 | 25 | 25
CIMS.CAN.MB.Natural Gas.Production.Supply.Testing and Maintenance.Liquid Unloading | Service | MB | Natural Gas | Liquid Unloading | Existing | Market share |  |  |  | annual_tech | % | bar: 2000
CIMS.CAN.MB.Natural Gas.Production.Supply.Testing and Maintenance.Liquid Unloading | Service | MB | Natural Gas | Liquid Unloading | Existing | FCC |  |  |  | constant_tech | $ | bar: 2000 to 2050
CIMS.CAN.MB.Natural Gas.Production.Supply.Testing and Maintenance.Liquid Unloading | Service | MB | Natural Gas | Liquid Unloading | Existing | FOM |  |  |  | constant_tech | $ | bar: 2000 to 2050
CIMS.CAN.MB.Natural Gas.Production.Supply.Testing and Maintenance.Liquid Unloading | Service | MB | Natural Gas | Liquid Unloading | Existing | Service requested |  |  | CIMS.CAN.MB.Natural Gas.Production.Supply.Venting.Diffuse Venting | annual_region_tech | tCH4 | 5e-05 | 5e-05 | 5e-05 | 5e-05 | 5e-05 | 5e-05 | 5e-05 | 5e-05 | 5e-05 | 5e-05 | 5e-05
CIMS.CAN.MB.Natural Gas.Production.Supply.Testing and Maintenance.Liquid Unloading | Service | MB | Natural Gas | Liquid Unloading | Plunger Install | Technology
CIMS.CAN.MB.Natural Gas.Production.Supply.Testing and Maintenance.Liquid Unloading | Service | MB | Natural Gas | Liquid Unloading | Plunger Install | Available |  |  |  | constant_tech | Year | 2000 | 2000 | 2000 | 2000 | 2000 | 2000 | 2000 | 2000 | 2000 | 2000 | 2000
CIMS.CAN.MB.Natural Gas.Production.Supply.Testing and Maintenance.Liquid Unloading | Service | MB | Natural Gas | Liquid Unloading | Plunger Install | Unavailable |  |  |  | constant_tech | Year | 2101 | 2101 | 2101 | 2101 | 2101 | 2101 | 2101 | 2101 | 2101 | 2101 | 2101
CIMS.CAN.MB.Natural Gas.Production.Supply.Testing and Maintenance.Liquid Unloading | Service | MB | Natural Gas | Liquid Unloading | Plunger Install | Lifetime |  |  |  | constant_tech | Years | 25 | 25 | 25 | 25 | 25 | 25 | 25 | 25 | 25 | 25 | 25
CIMS.CAN.MB.Natural Gas.Production.Supply.Testing and Maintenance.Liquid Unloading | Service | MB | Natural Gas | Liquid Unloading | Plunger Install | Market share |  |  |  | annual_tech | % | 2000: 0
CIMS.CAN.MB.Natural Gas.Production.Supply.Testing and Maintenance.Liquid Unloading | Service | MB | Natural Gas | Liquid Unloading | Plunger Install | FCC |  |  |  | constant_tech | $ | 50 | 50 | 50 | 50 | 50 | 50 | 50 | 50 | 50 | 50 | 50
CIMS.CAN.MB.Natural Gas.Production.Supply.Testing and Maintenance.Liquid Unloading | Service | MB | Natural Gas | Liquid Unloading | Plunger Install | FOM |  |  |  | constant_tech | $ | 10 | 10 | 10 | 10 | 10 | 10 | 10 | 10 | 10 | 10 | 10
CIMS.CAN.MB.Natural Gas.Production.Supply.Testing and Maintenance.Liquid Unloading | Service | MB | Natural Gas | Liquid Unloading | Plunger Install | Service requested |  |  | CIMS.CAN.MB.Natural Gas.Production.Supply.Venting.Diffuse Venting | annual_region_tech | tCH4 | 4.25e-05 | 4.25e-05 | 4.25e-05 | 4.25e-05 | 4.25e-05 | 4.25e-05 | 4.25e-05 | 4.25e-05 | 4.25e-05 | 4.25e-05 | 4.25e-05
CIMS.CAN.MB.Natural Gas.Production.Supply.Testing and Maintenance.Well Tests | Service | MB | Natural Gas | Well Tests |  | Service provided |  |  |  | constant_tech | unit
CIMS.CAN.MB.Natural Gas.Production.Supply.Testing and Maintenance.Well Tests | Service | MB | Natural Gas | Well Tests |  | Competition type | Tech Compete
CIMS.CAN.MB.Natural Gas.Production.Supply.Testing and Maintenance.Well Tests | Service | MB | Natural Gas | Well Tests |  | Discount rate_financial |  |  |  | constant_tech | % | 0.35 | 0.35 | 0.35 | 0.35 | 0.35 | 0.35 | 0.35 | 0.35 | 0.35 | 0.35 | 0.35
CIMS.CAN.MB.Natural Gas.Production.Supply.Testing and Maintenance.Well Tests | Service | MB | Natural Gas | Well Tests |  | Heterogeneity |  |  |  | constant_tech |  | 10 | 10 | 10 | 10 | 10 | 10 | 10 | 10 | 10 | 10 | 10
CIMS.CAN.MB.Natural Gas.Production.Supply.Testing and Maintenance.Well Tests | Service | MB | Natural Gas | Well Tests | Existing | Technology
CIMS.CAN.MB.Natural Gas.Production.Supply.Testing and Maintenance.Well Tests | Service | MB | Natural Gas | Well Tests | Existing | Available |  |  |  | constant_tech | Year | 2000 | 2000 | 2000 | 2000 | 2000 | 2000 | 2000 | 2000 | 2000 | 2000 | 2000
CIMS.CAN.MB.Natural Gas.Production.Supply.Testing and Maintenance.Well Tests | Service | MB | Natural Gas | Well Tests | Existing | Unavailable |  |  |  | constant_tech | Year | 2101 | 2101 | 2101 | 2101 | 2101 | 2101 | 2101 | 2101 | 2101 | 2101 | 2101
CIMS.CAN.MB.Natural Gas.Production.Supply.Testing and Maintenance.Well Tests | Service | MB | Natural Gas | Well Tests | Existing | Lifetime |  |  |  | constant_tech | Years | 25 | 25 | 25 | 25 | 25 | 25 | 25 | 25 | 25 | 25 | 25
CIMS.CAN.MB.Natural Gas.Production.Supply.Testing and Maintenance.Well Tests | Service | MB | Natural Gas | Well Tests | Existing | Market share |  |  |  | annual_tech | % | bar: 2000
CIMS.CAN.MB.Natural Gas.Production.Supply.Testing and Maintenance.Well Tests | Service | MB | Natural Gas | Well Tests | Existing | Service requested |  |  | CIMS.CAN.MB.Natural Gas.Production.Supply.Flaring | annual_region_tech | tCO2 | 0.005 | 0.005 | 0.005 | 0.005 | 0.005 | 0.005 | 0.005 | 0.005 | 0.005 | 0.005 | 0.005
CIMS.CAN.MB.Natural Gas.Production.Supply.Formation CO2 | Service | MB | Natural Gas | Formation CO2 |  | Service provided |  |  |  | constant_tech | tCO2
CIMS.CAN.MB.Natural Gas.Production.Supply.Formation CO2 | Service | MB | Natural Gas | Formation CO2 |  | Competition type | Tech Compete
CIMS.CAN.MB.Natural Gas.Production.Supply.Formation CO2 | Service | MB | Natural Gas | Formation CO2 |  | Discount rate_financial |  |  |  | constant_tech | % | 0.35 | 0.35 | 0.35 | 0.35 | 0.35 | 0.35 | 0.35 | 0.35 | 0.35 | 0.35 | 0.35
CIMS.CAN.MB.Natural Gas.Production.Supply.Formation CO2 | Service | MB | Natural Gas | Formation CO2 |  | Heterogeneity |  |  |  | constant_tech |  | 25 | 25 | 25 | 25 | 25 | 25 | 25 | 25 | 25 | 25 | 25
CIMS.CAN.MB.Natural Gas.Production.Supply.Formation CO2 | Service | MB | Natural Gas | Formation CO2 | No Formation CCS | Technology
CIMS.CAN.MB.Natural Gas.Production.Supply.Formation CO2 | Service | MB | Natural Gas | Formation CO2 | No Formation CCS | Available |  |  |  | constant_tech | Year | 1950 | 1950 | 1950 | 1950 | 1950 | 1950 | 1950 | 1950 | 1950 | 1950 | 1950
CIMS.CAN.MB.Natural Gas.Production.Supply.Formation CO2 | Service | MB | Natural Gas | Formation CO2 | No Formation CCS | Unavailable |  |  |  | constant_tech | Year | 2101 | 2101 | 2101 | 2101 | 2101 | 2101 | 2101 | 2101 | 2101 | 2101 | 2101
CIMS.CAN.MB.Natural Gas.Production.Supply.Formation CO2 | Service | MB | Natural Gas | Formation CO2 | No Formation CCS | Lifetime |  |  |  | constant_tech | Years | 30 | 30 | 30 | 30 | 30 | 30 | 30 | 30 | 30 | 30 | 30
CIMS.CAN.MB.Natural Gas.Production.Supply.Formation CO2 | Service | MB | Natural Gas | Formation CO2 | No Formation CCS | Market share |  |  |  | annual_tech | % | bar: 2000
CIMS.CAN.MB.Natural Gas.Production.Supply.Formation CO2 | Service | MB | Natural Gas | Formation CO2 | No Formation CCS | Emissions | CO2 | Process |  | annual_tech | tCO2 | bar: 2000 to 2050
CIMS.CAN.MB.Natural Gas.Production.Supply.Formation CO2 | Service | MB | Natural Gas | Formation CO2 | Formation CCS | Technology
CIMS.CAN.MB.Natural Gas.Production.Supply.Formation CO2 | Service | MB | Natural Gas | Formation CO2 | Formation CCS | Available |  |  |  | constant_tech | Year | 2020 | 2020 | 2020 | 2020 | 2020 | 2020 | 2020 | 2020 | 2020 | 2020 | 2020
CIMS.CAN.MB.Natural Gas.Production.Supply.Formation CO2 | Service | MB | Natural Gas | Formation CO2 | Formation CCS | Unavailable |  |  |  | constant_tech | Year | 2101 | 2101 | 2101 | 2101 | 2101 | 2101 | 2101 | 2101 | 2101 | 2101 | 2101
CIMS.CAN.MB.Natural Gas.Production.Supply.Formation CO2 | Service | MB | Natural Gas | Formation CO2 | Formation CCS | Lifetime |  |  |  | constant_tech | Years | 30 | 30 | 30 | 30 | 30 | 30 | 30 | 30 | 30 | 30 | 30
CIMS.CAN.MB.Natural Gas.Production.Supply.Formation CO2 | Service | MB | Natural Gas | Formation CO2 | Formation CCS | Market share |  |  |  | annual_tech | % | 2000: 0
CIMS.CAN.MB.Natural Gas.Production.Supply.Formation CO2 | Service | MB | Natural Gas | Formation CO2 | Formation CCS | FOM |  |  |  | constant_tech | $ | 15 | 15 | 15 | 15 | 15 | 15 | 15 | 15 | 15 | 15 | 15
CIMS.CAN.MB.Natural Gas.Production.Supply.Formation CO2 | Service | MB | Natural Gas | Formation CO2 | Formation CCS | Service requested |  |  | CIMS.CAN.MB.Electricity | annual_tech | GJ | 0.164 | 0.164 | 0.164 | 0.164 | 0.164 | 0.164 | 0.164 | 0.164 | 0.164 | 0.164 | 0.164
CIMS.CAN.MB.Natural Gas.Production.Supply.Formation CO2 | Service | MB | Natural Gas | Formation CO2 | Formation CCS | Service requested |  |  | CIMS.CAN.MB.Natural Gas.Production.Supply.CCS | annual_tech | tCO2 | bar: 2000 to 2050
CIMS.CAN.MB.Natural Gas.Production.Supply.Formation CO2 | Service | MB | Natural Gas | Formation CO2 | Formation CCS | Emissions | CO2 | Process |  | annual_tech | tCO2 | bar: 2000 to 2050
CIMS.CAN.MB.Natural Gas.Production.Supply.Flaring | Service | MB | Natural Gas | Flaring |  | Service provided |  |  |  | constant_tech | tCO2
CIMS.CAN.MB.Natural Gas.Production.Supply.Flaring | Service | MB | Natural Gas | Flaring |  | Competition type | Tech Compete
CIMS.CAN.MB.Natural Gas.Production.Supply.Flaring | Service | MB | Natural Gas | Flaring |  | Discount rate_financial |  |  |  | constant_tech | % | 0.35 | 0.35 | 0.35 | 0.35 | 0.35 | 0.35 | 0.35 | 0.35 | 0.35 | 0.35 | 0.35
CIMS.CAN.MB.Natural Gas.Production.Supply.Flaring | Service | MB | Natural Gas | Flaring |  | Heterogeneity |  |  |  | constant_tech |  | 25 | 25 | 25 | 25 | 25 | 25 | 25 | 25 | 25 | 25 | 25
CIMS.CAN.MB.Natural Gas.Production.Supply.Flaring | Service | MB | Natural Gas | Flaring | No CCS | Technology
CIMS.CAN.MB.Natural Gas.Production.Supply.Flaring | Service | MB | Natural Gas | Flaring | No CCS | Available |  |  |  | constant_tech | Year | 2000 | 2000 | 2000 | 2000 | 2000 | 2000 | 2000 | 2000 | 2000 | 2000 | 2000
CIMS.CAN.MB.Natural Gas.Production.Supply.Flaring | Service | MB | Natural Gas | Flaring | No CCS | Unavailable |  |  |  | constant_tech | Year | 2101 | 2101 | 2101 | 2101 | 2101 | 2101 | 2101 | 2101 | 2101 | 2101 | 2101
CIMS.CAN.MB.Natural Gas.Production.Supply.Flaring | Service | MB | Natural Gas | Flaring | No CCS | Lifetime |  |  |  | constant_tech | Years | 30 | 30 | 30 | 30 | 30 | 30 | 30 | 30 | 30 | 30 | 30
CIMS.CAN.MB.Natural Gas.Production.Supply.Flaring | Service | MB | Natural Gas | Flaring | No CCS | Market share |  |  |  | annual_tech | % | bar: 2000
CIMS.CAN.MB.Natural Gas.Production.Supply.Flaring | Service | MB | Natural Gas | Flaring | No CCS | Emissions | CO2 | Process |  | annual_tech | tCO2 | bar: 2000 to 2050
CIMS.CAN.MB.Natural Gas.Production.Supply.Flaring | Service | MB | Natural Gas | Flaring | Flaring CCS | Technology
CIMS.CAN.MB.Natural Gas.Production.Supply.Flaring | Service | MB | Natural Gas | Flaring | Flaring CCS | Available |  |  |  | constant_tech | Year | 2020 | 2020 | 2020 | 2020 | 2020 | 2020 | 2020 | 2020 | 2020 | 2020 | 2020
CIMS.CAN.MB.Natural Gas.Production.Supply.Flaring | Service | MB | Natural Gas | Flaring | Flaring CCS | Unavailable |  |  |  | constant_tech | Year | 2101 | 2101 | 2101 | 2101 | 2101 | 2101 | 2101 | 2101 | 2101 | 2101 | 2101
CIMS.CAN.MB.Natural Gas.Production.Supply.Flaring | Service | MB | Natural Gas | Flaring | Flaring CCS | Lifetime |  |  |  | constant_tech | Years | 30 | 30 | 30 | 30 | 30 | 30 | 30 | 30 | 30 | 30 | 30
CIMS.CAN.MB.Natural Gas.Production.Supply.Flaring | Service | MB | Natural Gas | Flaring | Flaring CCS | Market share |  |  |  | annual_tech | % | 2000: 0
CIMS.CAN.MB.Natural Gas.Production.Supply.Flaring | Service | MB | Natural Gas | Flaring | Flaring CCS | FOM |  |  |  | constant_tech | $ | 15 | 15 | 15 | 15 | 15 | 15 | 15 | 15 | 15 | 15 | 15
CIMS.CAN.MB.Natural Gas.Production.Supply.Flaring | Service | MB | Natural Gas | Flaring | Flaring CCS | Service requested |  |  | CIMS.CAN.MB.Natural Gas.Production.Supply.CCS | annual_tech | tCO2 | bar: 2000 to 2050
CIMS.CAN.MB.Natural Gas.Production.Supply.Flaring | Service | MB | Natural Gas | Flaring | Flaring CCS | Emissions | CO2 | Process |  | annual_tech | tCO2 | bar: 2000 to 2050
CIMS.CAN.MB.Natural Gas.Production.Supply.Venting | Service | MB | Natural Gas | Venting |  | Service provided |  |  |  | constant_tech | tCH4
CIMS.CAN.MB.Natural Gas.Production.Supply.Venting | Service | MB | Natural Gas | Venting |  | Competition type | Fixed Ratio
CIMS.CAN.MB.Natural Gas.Production.Supply.Venting | Service | MB | Natural Gas | Venting |  | Service requested |  |  | CIMS.CAN.MB.Natural Gas.Production.Supply.Venting.Diffuse Venting | annual_tech | tCH4 | bar: 2000 to 2050
CIMS.CAN.MB.Natural Gas.Production.Supply.Venting | Service | MB | Natural Gas | Venting |  | Service requested |  |  | CIMS.CAN.MB.Natural Gas.Production.Supply.Venting.Point Venting | annual_tech | tCH4 | bar: 2000 to 2050
CIMS.CAN.MB.Natural Gas.Production.Supply.Venting.Diffuse Venting | Service | MB | Natural Gas | Diffuse Venting |  | Service provided |  |  |  | constant_tech | tCH4
CIMS.CAN.MB.Natural Gas.Production.Supply.Venting.Diffuse Venting | Service | MB | Natural Gas | Diffuse Venting |  | Competition type | Tech Compete |  |  |  | Year
CIMS.CAN.MB.Natural Gas.Production.Supply.Venting.Diffuse Venting | Service | MB | Natural Gas | Diffuse Venting |  | Discount rate_financial |  |  |  | constant_tech | % | 0.35 | 0.35 | 0.35 | 0.35 | 0.35 | 0.35 | 0.35 | 0.35 | 0.35 | 0.35 | 0.35
CIMS.CAN.MB.Natural Gas.Production.Supply.Venting.Diffuse Venting | Service | MB | Natural Gas | Diffuse Venting |  | Heterogeneity |  |  |  | constant_tech |  | 25 | 25 | 25 | 25 | 25 | 25 | 25 | 25 | 25 | 25 | 25
CIMS.CAN.MB.Natural Gas.Production.Supply.Venting.Diffuse Venting | Service | MB | Natural Gas | Diffuse Venting | Diffuse Venting | Technology
CIMS.CAN.MB.Natural Gas.Production.Supply.Venting.Diffuse Venting | Service | MB | Natural Gas | Diffuse Venting | Diffuse Venting | Available |  |  |  | constant_tech | Year | 1950 | 1950 | 1950 | 1950 | 1950 | 1950 | 1950 | 1950 | 1950 | 1950 | 1950
CIMS.CAN.MB.Natural Gas.Production.Supply.Venting.Diffuse Venting | Service | MB | Natural Gas | Diffuse Venting | Diffuse Venting | Unavailable |  |  |  | constant_tech | Year | 2101 | 2101 | 2101 | 2101 | 2101 | 2101 | 2101 | 2101 | 2101 | 2101 | 2101
CIMS.CAN.MB.Natural Gas.Production.Supply.Venting.Diffuse Venting | Service | MB | Natural Gas | Diffuse Venting | Diffuse Venting | Lifetime |  |  |  | constant_tech | Years | bar: 2000 to 2050
CIMS.CAN.MB.Natural Gas.Production.Supply.Venting.Diffuse Venting | Service | MB | Natural Gas | Diffuse Venting | Diffuse Venting | Market share |  |  |  | annual_tech | % | bar: 2000
CIMS.CAN.MB.Natural Gas.Production.Supply.Venting.Diffuse Venting | Service | MB | Natural Gas | Diffuse Venting | Diffuse Venting | Emissions | CH4 | Process |  | annual_tech | tCH4 | bar: 2000 to 2050
CIMS.CAN.MB.Natural Gas.Production.Supply.Venting.Point Venting | Service | MB | Natural Gas | Point Venting |  | Service provided |  |  |  | constant_tech | tCH4
CIMS.CAN.MB.Natural Gas.Production.Supply.Venting.Point Venting | Service | MB | Natural Gas | Point Venting |  | Competition type | Tech Compete |  |  |  | Year
CIMS.CAN.MB.Natural Gas.Production.Supply.Venting.Point Venting | Service | MB | Natural Gas | Point Venting |  | Discount rate_financial |  |  |  | constant_tech | % | 0.35 | 0.35 | 0.35 | 0.35 | 0.35 | 0.35 | 0.35 | 0.35 | 0.35 | 0.35 | 0.35
CIMS.CAN.MB.Natural Gas.Production.Supply.Venting.Point Venting | Service | MB | Natural Gas | Point Venting |  | Heterogeneity |  |  |  | constant_tech |  | 25 | 25 | 25 | 25 | 25 | 25 | 25 | 25 | 25 | 25 | 25
CIMS.CAN.MB.Natural Gas.Production.Supply.Venting.Point Venting | Service | MB | Natural Gas | Point Venting | No VRU | Technology
CIMS.CAN.MB.Natural Gas.Production.Supply.Venting.Point Venting | Service | MB | Natural Gas | Point Venting | No VRU | Available |  |  |  | constant_tech | Year | 1950 | 1950 | 1950 | 1950 | 1950 | 1950 | 1950 | 1950 | 1950 | 1950 | 1950
CIMS.CAN.MB.Natural Gas.Production.Supply.Venting.Point Venting | Service | MB | Natural Gas | Point Venting | No VRU | Unavailable |  |  |  | constant_tech | Year | 2101 | 2101 | 2101 | 2101 | 2101 | 2101 | 2101 | 2101 | 2101 | 2101 | 2101
CIMS.CAN.MB.Natural Gas.Production.Supply.Venting.Point Venting | Service | MB | Natural Gas | Point Venting | No VRU | Lifetime |  |  |  | constant_tech | Years | bar: 2000 to 2050
CIMS.CAN.MB.Natural Gas.Production.Supply.Venting.Point Venting | Service | MB | Natural Gas | Point Venting | No VRU | Market share |  |  |  | annual_tech | % | 2000: 0.4
CIMS.CAN.MB.Natural Gas.Production.Supply.Venting.Point Venting | Service | MB | Natural Gas | Point Venting | No VRU | Emissions | CH4 | Process |  | annual_tech | tCH4 | bar: 2000 to 2050
CIMS.CAN.MB.Natural Gas.Production.Supply.Venting.Point Venting | Service | MB | Natural Gas | Point Venting | VRU | Technology
CIMS.CAN.MB.Natural Gas.Production.Supply.Venting.Point Venting | Service | MB | Natural Gas | Point Venting | VRU | Available |  |  |  | constant_tech | Year | 2000 | 2000 | 2000 | 2000 | 2000 | 2000 | 2000 | 2000 | 2000 | 2000 | 2000
CIMS.CAN.MB.Natural Gas.Production.Supply.Venting.Point Venting | Service | MB | Natural Gas | Point Venting | VRU | Unavailable |  |  |  | constant_tech | Year | 2101 | 2101 | 2101 | 2101 | 2101 | 2101 | 2101 | 2101 | 2101 | 2101 | 2101
CIMS.CAN.MB.Natural Gas.Production.Supply.Venting.Point Venting | Service | MB | Natural Gas | Point Venting | VRU | Lifetime |  |  |  | constant_tech | Years | 10 | 10 | 10 | 10 | 10 | 10 | 10 | 10 | 10 | 10 | 10
CIMS.CAN.MB.Natural Gas.Production.Supply.Venting.Point Venting | Service | MB | Natural Gas | Point Venting | VRU | Market share |  |  |  | annual_tech | % | 2000: 0.6
CIMS.CAN.MB.Natural Gas.Production.Supply.Venting.Point Venting | Service | MB | Natural Gas | Point Venting | VRU | FOM |  |  |  | constant_tech | $ | 308 | 308 | 308 | 308 | 308 | 308 | 308 | 308 | 308 | 308 | 308
CIMS.CAN.MB.Natural Gas.Production.Supply.Venting.Point Venting | Service | MB | Natural Gas | Point Venting | VRU | Service requested |  |  | CIMS.CAN.MB.Natural Gas.OG Methane Blend | annual_tech | GJ | -9.3524 | -9.3524 | -9.3524 | -9.3524 | -9.3524 | -9.3524 | -9.3524 | -9.3524 | -9.3524 | -9.3524 | -9.3524
CIMS.CAN.MB.Natural Gas.Production.Supply.Venting.Point Venting | Service | MB | Natural Gas | Point Venting | VRU | Emissions | CH4 | Process |  | annual_tech | tCH4 | 0.8 | 0.8 | 0.8 | 0.8 | 0.8 | 0.8 | 0.8 | 0.8 | 0.8 | 0.8 | 0.8
CIMS.CAN.MB.Natural Gas.Production.Supply.Venting.Point Venting | Service | MB | Natural Gas | Point Venting | Flare Install | Technology
CIMS.CAN.MB.Natural Gas.Production.Supply.Venting.Point Venting | Service | MB | Natural Gas | Point Venting | Flare Install | Available |  |  |  | constant_tech | Year | 2000 | 2000 | 2000 | 2000 | 2000 | 2000 | 2000 | 2000 | 2000 | 2000 | 2000
CIMS.CAN.MB.Natural Gas.Production.Supply.Venting.Point Venting | Service | MB | Natural Gas | Point Venting | Flare Install | Unavailable |  |  |  | constant_tech | Year | 2101 | 2101 | 2101 | 2101 | 2101 | 2101 | 2101 | 2101 | 2101 | 2101 | 2101
CIMS.CAN.MB.Natural Gas.Production.Supply.Venting.Point Venting | Service | MB | Natural Gas | Point Venting | Flare Install | Lifetime |  |  |  | constant_tech | Years | 10 | 10 | 10 | 10 | 10 | 10 | 10 | 10 | 10 | 10 | 10
CIMS.CAN.MB.Natural Gas.Production.Supply.Venting.Point Venting | Service | MB | Natural Gas | Point Venting | Flare Install | Market share |  |  |  | annual_tech | % | 2000: 0
CIMS.CAN.MB.Natural Gas.Production.Supply.Venting.Point Venting | Service | MB | Natural Gas | Point Venting | Flare Install | FCC |  |  |  | constant_tech | $ | 21000 | 21000 | 21000 | 21000 | 21000 | 21000 | 21000 | 21000 | 21000 | 21000 | 21000
CIMS.CAN.MB.Natural Gas.Production.Supply.Venting.Point Venting | Service | MB | Natural Gas | Point Venting | Flare Install | Service requested |  |  | CIMS.CAN.MB.Natural Gas.Production.Supply.Flaring | annual_tech | tCO2 | 2.29 | 2.29 | 2.29 | 2.29 | 2.29 | 2.29 | 2.29 | 2.29 | 2.29 | 2.29 | 2.29
CIMS.CAN.MB.Natural Gas.Production.Supply.Fugitive | Service | MB | Natural Gas | Fugitive |  | Service provided |  |  |  | constant_tech | tCH4
CIMS.CAN.MB.Natural Gas.Production.Supply.Fugitive | Service | MB | Natural Gas | Fugitive |  | Competition type | Tech Compete
CIMS.CAN.MB.Natural Gas.Production.Supply.Fugitive | Service | MB | Natural Gas | Fugitive |  | Discount rate_financial |  |  |  | constant_tech | % | 0.35 | 0.35 | 0.35 | 0.35 | 0.35 | 0.35 | 0.35 | 0.35 | 0.35 | 0.35 | 0.35
CIMS.CAN.MB.Natural Gas.Production.Supply.Fugitive | Service | MB | Natural Gas | Fugitive |  | Heterogeneity |  |  |  | constant_tech |  | 25 | 25 | 25 | 25 | 25 | 25 | 25 | 25 | 25 | 25 | 25
CIMS.CAN.MB.Natural Gas.Production.Supply.Fugitive | Service | MB | Natural Gas | Fugitive | No LDAR | Technology
CIMS.CAN.MB.Natural Gas.Production.Supply.Fugitive | Service | MB | Natural Gas | Fugitive | No LDAR | Available |  |  |  | constant_tech | Year | 1950 | 1950 | 1950 | 1950 | 1950 | 1950 | 1950 | 1950 | 1950 | 1950 | 1950
CIMS.CAN.MB.Natural Gas.Production.Supply.Fugitive | Service | MB | Natural Gas | Fugitive | No LDAR | Unavailable |  |  |  | constant_tech | Year | 2101 | 2101 | 2101 | 2101 | 2101 | 2101 | 2101 | 2101 | 2101 | 2101 | 2101
CIMS.CAN.MB.Natural Gas.Production.Supply.Fugitive | Service | MB | Natural Gas | Fugitive | No LDAR | Lifetime |  |  |  | constant_tech | Years | bar: 2000 to 2050
CIMS.CAN.MB.Natural Gas.Production.Supply.Fugitive | Service | MB | Natural Gas | Fugitive | No LDAR | Market share |  |  |  | annual_tech | % | bar: 2000
CIMS.CAN.MB.Natural Gas.Production.Supply.Fugitive | Service | MB | Natural Gas | Fugitive | No LDAR | FOM |  |  |  | constant_tech | $ | 0 | 0 | 0 | 0 | 0 | 0 | 0 | 0 | 0 | 0 | 0
CIMS.CAN.MB.Natural Gas.Production.Supply.Fugitive | Service | MB | Natural Gas | Fugitive | No LDAR | Emissions | CH4 | Process |  | annual_tech | tCH4 | bar: 2000 to 2050
CIMS.CAN.MB.Natural Gas.Production.Supply.Fugitive | Service | MB | Natural Gas | Fugitive | Low LDAR | Technology
CIMS.CAN.MB.Natural Gas.Production.Supply.Fugitive | Service | MB | Natural Gas | Fugitive | Low LDAR | Available |  |  |  | constant_tech | Year | 2010 | 2010 | 2010 | 2010 | 2010 | 2010 | 2010 | 2010 | 2010 | 2010 | 2010
CIMS.CAN.MB.Natural Gas.Production.Supply.Fugitive | Service | MB | Natural Gas | Fugitive | Low LDAR | Unavailable |  |  |  | constant_tech | Year | 2101 | 2101 | 2101 | 2101 | 2101 | 2101 | 2101 | 2101 | 2101 | 2101 | 2101
CIMS.CAN.MB.Natural Gas.Production.Supply.Fugitive | Service | MB | Natural Gas | Fugitive | Low LDAR | Lifetime |  |  |  | constant_tech | Years | 5 | 5 | 5 | 5 | 5 | 5 | 5 | 5 | 5 | 5 | 5
CIMS.CAN.MB.Natural Gas.Production.Supply.Fugitive | Service | MB | Natural Gas | Fugitive | Low LDAR | Market share |  |  |  | annual_tech | % | 2000: 0
CIMS.CAN.MB.Natural Gas.Production.Supply.Fugitive | Service | MB | Natural Gas | Fugitive | Low LDAR | FOM |  |  |  | constant_tech | $ | 294 | 294 | 294 | 294 | 294 | 294 | 294 | 294 | 294 | 294 | 294
CIMS.CAN.MB.Natural Gas.Production.Supply.Fugitive | Service | MB | Natural Gas | Fugitive | Low LDAR | Emissions | CH4 | Process |  | annual_tech | tCH4 | 0.75 | 0.75 | 0.75 | 0.75 | 0.75 | 0.75 | 0.75 | 0.75 | 0.75 | 0.75 | 0.75
CIMS.CAN.MB.Natural Gas.Production.Supply.Fugitive | Service | MB | Natural Gas | Fugitive | Med LDAR | Technology
CIMS.CAN.MB.Natural Gas.Production.Supply.Fugitive | Service | MB | Natural Gas | Fugitive | Med LDAR | Available |  |  |  | constant_tech | Year | 2010 | 2010 | 2010 | 2010 | 2010 | 2010 | 2010 | 2010 | 2010 | 2010 | 2010
CIMS.CAN.MB.Natural Gas.Production.Supply.Fugitive | Service | MB | Natural Gas | Fugitive | Med LDAR | Unavailable |  |  |  | constant_tech | Year | 2101 | 2101 | 2101 | 2101 | 2101 | 2101 | 2101 | 2101 | 2101 | 2101 | 2101
CIMS.CAN.MB.Natural Gas.Production.Supply.Fugitive | Service | MB | Natural Gas | Fugitive | Med LDAR | Lifetime |  |  |  | constant_tech | Years | 10 | 10 | 10 | 10 | 10 | 10 | 10 | 10 | 10 | 10 | 10
CIMS.CAN.MB.Natural Gas.Production.Supply.Fugitive | Service | MB | Natural Gas | Fugitive | Med LDAR | Market share |  |  |  | annual_tech | % | 2000: 0
CIMS.CAN.MB.Natural Gas.Production.Supply.Fugitive | Service | MB | Natural Gas | Fugitive | Med LDAR | FOM |  |  |  | constant_tech | $ | 1372 | 1372 | 1372 | 1372 | 1372 | 1372 | 1372 | 1372 | 1372 | 1372 | 1372
CIMS.CAN.MB.Natural Gas.Production.Supply.Fugitive | Service | MB | Natural Gas | Fugitive | Med LDAR | Emissions | CH4 | Process |  | annual_tech | tCH4 | 0.25 | 0.25 | 0.25 | 0.25 | 0.25 | 0.25 | 0.25 | 0.25 | 0.25 | 0.25 | 0.25
CIMS.CAN.MB.Natural Gas.Production.Supply.Fugitive | Service | MB | Natural Gas | Fugitive | High LDAR | Technology
CIMS.CAN.MB.Natural Gas.Production.Supply.Fugitive | Service | MB | Natural Gas | Fugitive | High LDAR | Available |  |  |  | constant_tech | Year | 2010 | 2010 | 2010 | 2010 | 2010 | 2010 | 2010 | 2010 | 2010 | 2010 | 2010
CIMS.CAN.MB.Natural Gas.Production.Supply.Fugitive | Service | MB | Natural Gas | Fugitive | High LDAR | Unavailable |  |  |  | constant_tech | Year | 2101 | 2101 | 2101 | 2101 | 2101 | 2101 | 2101 | 2101 | 2101 | 2101 | 2101
CIMS.CAN.MB.Natural Gas.Production.Supply.Fugitive | Service | MB | Natural Gas | Fugitive | High LDAR | Lifetime |  |  |  | constant_tech | Years | 15 | 15 | 15 | 15 | 15 | 15 | 15 | 15 | 15 | 15 | 15
CIMS.CAN.MB.Natural Gas.Production.Supply.Fugitive | Service | MB | Natural Gas | Fugitive | High LDAR | Market share |  |  |  | annual_tech | % | 2000: 0
CIMS.CAN.MB.Natural Gas.Production.Supply.Fugitive | Service | MB | Natural Gas | Fugitive | High LDAR | FOM |  |  |  | constant_tech | $ | 2016 | 2016 | 2016 | 2016 | 2016 | 2016 | 2016 | 2016 | 2016 | 2016 | 2016
CIMS.CAN.MB.Natural Gas.Production.Supply.Fugitive | Service | MB | Natural Gas | Fugitive | High LDAR | Emissions | CH4 | Process |  | annual_tech | tCH4 | 0.1 | 0.1 | 0.1 | 0.1 | 0.1 | 0.1 | 0.1 | 0.1 | 0.1 | 0.1 | 0.1
CIMS.CAN.MB.Natural Gas.Production.Supply.CCS | Service | MB | Natural Gas | CCS |  | Service provided |  |  |  | constant_tech | tCO2
CIMS.CAN.MB.Natural Gas.Production.Supply.CCS | Service | MB | Natural Gas | CCS |  | Competition type | Tech Compete
CIMS.CAN.MB.Natural Gas.Production.Supply.CCS | Service | MB | Natural Gas | CCS |  | Discount rate_financial |  |  |  | constant_tech | % | 0.2 | 0.2 | 0.2 | 0.2 | 0.2 | 0.2 | 0.2 | 0.2 | 0.2 | 0.2 | 0.2
CIMS.CAN.MB.Natural Gas.Production.Supply.CCS | Service | MB | Natural Gas | CCS |  | Heterogeneity |  |  |  | constant_tech |  | 10 | 10 | 10 | 10 | 10 | 10 | 10 | 10 | 10 | 10 | 10
CIMS.CAN.MB.Natural Gas.Production.Supply.CCS | Service | MB | Natural Gas | CCS | CCS | Technology
CIMS.CAN.MB.Natural Gas.Production.Supply.CCS | Service | MB | Natural Gas | CCS | CCS | Available |  |  |  | constant_tech | Year | 2000 | 2000 | 2000 | 2000 | 2000 | 2000 | 2000 | 2000 | 2000 | 2000 | 2000
CIMS.CAN.MB.Natural Gas.Production.Supply.CCS | Service | MB | Natural Gas | CCS | CCS | Unavailable |  |  |  | constant_tech | Year | 2101 | 2101 | 2101 | 2101 | 2101 | 2101 | 2101 | 2101 | 2101 | 2101 | 2101
CIMS.CAN.MB.Natural Gas.Production.Supply.CCS | Service | MB | Natural Gas | CCS | CCS | Lifetime |  |  |  | constant_tech | Years | 30 | 30 | 30 | 30 | 30 | 30 | 30 | 30 | 30 | 30 | 30
CIMS.CAN.MB.Natural Gas.Production.Supply.CCS | Service | MB | Natural Gas | CCS | CCS | Market share |  |  |  | annual_tech | % | bar: 2000
CIMS.CAN.MB.Natural Gas.Production.Supply.CCS | Service | MB | Natural Gas | CCS | CCS | Output |  |  |  | constant_tech | tCO2 | 551650 | 551650 | 551650 | 551650 | 551650 | 551650 | 551650 | 551650 | 551650 | 551650 | 551650
CIMS.CAN.MB.Natural Gas.Production.Supply.CCS | Service | MB | Natural Gas | CCS | CCS | FCC |  |  |  | constant_tech | $ | 78485166 | 78485166 | 78485166 | 78485166 | 78485166 | 78485166 | 78485166 | 78485166 | 78485166 | 78485166 | 78485166
CIMS.CAN.MB.Natural Gas.Production.Supply.CCS | Service | MB | Natural Gas | CCS | CCS | FOM |  |  |  | constant_tech | $ | 2565354 | 2565354 | 2565354 | 2565354 | 2565354 | 2565354 | 2565354 | 2565354 | 2565354 | 2565354 | 2565354
CIMS.CAN.MB.Natural Gas.Production.Supply.CCS | Service | MB | Natural Gas | CCS | CCS | Service requested |  |  | CIMS.Generic Fuels.VOM | annual_tech | $ | 2.1155 | 2.1155 | 2.1155 | 2.1155 | 2.1155 | 2.1155 | 2.1155 | 2.1155 | 2.1155 | 2.1155 | 2.1155
CIMS.CAN.MB.Natural Gas.Production.Supply.CCS | Service | MB | Natural Gas | CCS | CCS | Service requested |  |  | CIMS.Generic Fuels.Natural Gas | annual_tech | GJ | 0.78258 | 0.78258 | 0.78258 | 0.78258 | 0.78258 | 0.78258 | 0.78258 | 0.78258 | 0.78258 | 0.78258 | 0.78258
CIMS.CAN.MB.Natural Gas.Production.Supply.CCS | Service | MB | Natural Gas | CCS | CCS | Service requested |  |  | CIMS.Transmission.CCS TS MB | annual_tech | tCO2 | 1.0345 | 1.0345 | 1.0345 | 1.0345 | 1.0345 | 1.0345 | 1.0345 | 1.0345 | 1.0345 | 1.0345 | 1.0345
CIMS.CAN.MB.Natural Gas.Production.Supply.CCS | Service | MB | Natural Gas | CCS | CCS | Emissions_removal | CO2 | Combustion |  | annual_tech | % | 1 | 0 | 0 | 0 | 0 | 0 | 0 | 0 | 0 | 0 | 0
CIMS.CAN.MB.Natural Gas.Production.Supply.CCS | Service | MB | Natural Gas | CCS | CCS | Emissions_removal | CO2 | Process |  | annual_tech | % | 1 | 0 | 0 | 0 | 0 | 0 | 0 | 0 | 0 | 0 | 0
CIMS.CAN.MB.Natural Gas.Production.Transmission | Service | MB | Natural Gas | Transmission |  | Service provided |  |  |  | constant_tech | 1000 m3
CIMS.CAN.MB.Natural Gas.Production.Transmission | Service | MB | Natural Gas | Transmission |  | Competition type | Tech Compete
CIMS.CAN.MB.Natural Gas.Production.Transmission | Service | MB | Natural Gas | Transmission |  | Discount rate_financial |  |  |  | constant_tech | % | 0.35 | 0.35 | 0.35 | 0.35 | 0.35 | 0.35 | 0.35 | 0.35 | 0.35 | 0.35 | 0.35
CIMS.CAN.MB.Natural Gas.Production.Transmission | Service | MB | Natural Gas | Transmission |  | Heterogeneity |  |  |  | constant_tech |  | 10 | 10 | 10 | 10 | 10 | 10 | 10 | 10 | 10 | 10 | 10
CIMS.CAN.MB.Natural Gas.Production.Transmission | Service | MB | Natural Gas | Transmission | Transmission | Technology
CIMS.CAN.MB.Natural Gas.Production.Transmission | Service | MB | Natural Gas | Transmission | Transmission | Available |  |  |  | constant_tech | Year | 2000 | 2000 | 2000 | 2000 | 2000 | 2000 | 2000 | 2000 | 2000 | 2000 | 2000
CIMS.CAN.MB.Natural Gas.Production.Transmission | Service | MB | Natural Gas | Transmission | Transmission | Unavailable |  |  |  | constant_tech | Year | 2101 | 2101 | 2101 | 2101 | 2101 | 2101 | 2101 | 2101 | 2101 | 2101 | 2101
CIMS.CAN.MB.Natural Gas.Production.Transmission | Service | MB | Natural Gas | Transmission | Transmission | Lifetime |  |  |  | constant_tech | Years | 30 | 30 | 30 | 30 | 30 | 30 | 30 | 30 | 30 | 30 | 30
CIMS.CAN.MB.Natural Gas.Production.Transmission | Service | MB | Natural Gas | Transmission | Transmission | Market share |  |  |  | annual_tech | % | 2000: 0.6
CIMS.CAN.MB.Natural Gas.Production.Transmission | Service | MB | Natural Gas | Transmission | Transmission | FCC |  |  |  | constant_tech | $ | 108 | 108 | 108 | 108 | 108 | 108 | 108 | 108 | 108 | 108 | 108
CIMS.CAN.MB.Natural Gas.Production.Transmission | Service | MB | Natural Gas | Transmission | Transmission | FOM |  |  |  | constant_tech | $ | bar: 2000 to 2050
CIMS.CAN.MB.Natural Gas.Production.Transmission | Service | MB | Natural Gas | Transmission | Transmission | Service requested |  |  | CIMS.CAN.MB.Natural Gas.OG Diesel Blend | annual_tech | GJ | 0.004 | 0.004 | 0.004 | 0.004 | 0.004 | 0.004 | 0.004 | 0.004 | 0.004 | 0.004 | 0.004
CIMS.CAN.MB.Natural Gas.Production.Transmission | Service | MB | Natural Gas | Transmission | Transmission | Service requested |  |  | CIMS.CAN.MB.Electricity | annual_tech | GJ | 0.005 | 0.005 | 0.005 | 0.005 | 0.005 | 0.005 | 0.005 | 0.005 | 0.005 | 0.005 | 0.005
CIMS.CAN.MB.Natural Gas.Production.Transmission | Service | MB | Natural Gas | Transmission | Transmission | Service requested |  |  | CIMS.CAN.MB.Natural Gas.Production.Transmission.Compression | annual_tech | 1000 m3 | bar: 2000 to 2050
CIMS.CAN.MB.Natural Gas.Production.Transmission | Service | MB | Natural Gas | Transmission | Transmission | Service requested |  |  | CIMS.CAN.MB.Natural Gas.Production.Supply.Controls | annual_tech | 1000 m3 | bar: 2000 to 2050
CIMS.CAN.MB.Natural Gas.Production.Transmission | Service | MB | Natural Gas | Transmission | Transmission | Service requested |  |  | CIMS.CAN.MB.Natural Gas.Production.Supply.Pumping | annual_tech | 1000 m3 | bar: 2000 to 2050
CIMS.CAN.MB.Natural Gas.Production.Transmission | Service | MB | Natural Gas | Transmission | Transmission | Service requested |  |  | CIMS.CAN.MB.Natural Gas.Production.Supply.Fugitive | annual_region_tech | tCO2 | 0.000179 | 0.000179 | 0.000179 | 0.000179 | 0.000179 | 0.000179 | 0.000179 | 0.000179 | 0.000179 | 0.000179 | 0.000179
CIMS.CAN.MB.Natural Gas.Production.Transmission | Service | MB | Natural Gas | Transmission | Transmission Efficient | Technology
CIMS.CAN.MB.Natural Gas.Production.Transmission | Service | MB | Natural Gas | Transmission | Transmission Efficient | Available |  |  |  | constant_tech | Year | 2010 | 2010 | 2010 | 2010 | 2010 | 2010 | 2010 | 2010 | 2010 | 2010 | 2010
CIMS.CAN.MB.Natural Gas.Production.Transmission | Service | MB | Natural Gas | Transmission | Transmission Efficient | Unavailable |  |  |  | constant_tech | Year | 2101 | 2101 | 2101 | 2101 | 2101 | 2101 | 2101 | 2101 | 2101 | 2101 | 2101
CIMS.CAN.MB.Natural Gas.Production.Transmission | Service | MB | Natural Gas | Transmission | Transmission Efficient | Lifetime |  |  |  | constant_tech | Years | 30 | 30 | 30 | 30 | 30 | 30 | 30 | 30 | 30 | 30 | 30
CIMS.CAN.MB.Natural Gas.Production.Transmission | Service | MB | Natural Gas | Transmission | Transmission Efficient | Market share |  |  |  | annual_tech | % | 2000: 0.4
CIMS.CAN.MB.Natural Gas.Production.Transmission | Service | MB | Natural Gas | Transmission | Transmission Efficient | FCC |  |  |  | constant_tech | $ | 130 | 130 | 130 | 130 | 130 | 130 | 130 | 130 | 130 | 130 | 130
CIMS.CAN.MB.Natural Gas.Production.Transmission | Service | MB | Natural Gas | Transmission | Transmission Efficient | FOM |  |  |  | constant_tech | $ | bar: 2000 to 2050
CIMS.CAN.MB.Natural Gas.Production.Transmission | Service | MB | Natural Gas | Transmission | Transmission Efficient | Service requested |  |  | CIMS.CAN.MB.Natural Gas.OG Diesel Blend | annual_tech | GJ | 0.0032 | 0.0032 | 0.0032 | 0.0032 | 0.0032 | 0.0032 | 0.0032 | 0.0032 | 0.0032 | 0.0032 | 0.0032
CIMS.CAN.MB.Natural Gas.Production.Transmission | Service | MB | Natural Gas | Transmission | Transmission Efficient | Service requested |  |  | CIMS.CAN.MB.Electricity | annual_tech | GJ | 0.004 | 0.004 | 0.004 | 0.004 | 0.004 | 0.004 | 0.004 | 0.004 | 0.004 | 0.004 | 0.004
CIMS.CAN.MB.Natural Gas.Production.Transmission | Service | MB | Natural Gas | Transmission | Transmission Efficient | Service requested |  |  | CIMS.CAN.MB.Natural Gas.Production.Transmission.Compression | annual_tech | 1000 m3 | bar: 2000 to 2050
CIMS.CAN.MB.Natural Gas.Production.Transmission | Service | MB | Natural Gas | Transmission | Transmission Efficient | Service requested |  |  | CIMS.CAN.MB.Natural Gas.Production.Supply.Controls | annual_tech | 1000 m3 | bar: 2000 to 2050
CIMS.CAN.MB.Natural Gas.Production.Transmission | Service | MB | Natural Gas | Transmission | Transmission Efficient | Service requested |  |  | CIMS.CAN.MB.Natural Gas.Production.Supply.Pumping | annual_tech | 1000 m3 | bar: 2000 to 2050
CIMS.CAN.MB.Natural Gas.Production.Transmission | Service | MB | Natural Gas | Transmission | Transmission Efficient | Service requested |  |  | CIMS.CAN.MB.Natural Gas.Production.Supply.Fugitive | annual_region_tech | tCO2 | 0.000179 | 0.000179 | 0.000179 | 0.000179 | 0.000179 | 0.000179 | 0.000179 | 0.000179 | 0.000179 | 0.000179 | 0.000179
CIMS.CAN.MB.Natural Gas.Production.Transmission.Compression | Service | MB | Natural Gas | Compression |  | Service provided |  |  |  | constant_tech | 1000 m3
CIMS.CAN.MB.Natural Gas.Production.Transmission.Compression | Service | MB | Natural Gas | Compression |  | Competition type | Tech Compete
CIMS.CAN.MB.Natural Gas.Production.Transmission.Compression | Service | MB | Natural Gas | Compression |  | Discount rate_financial |  |  |  | constant_tech | % | 0.35 | 0.35 | 0.35 | 0.35 | 0.35 | 0.35 | 0.35 | 0.35 | 0.35 | 0.35 | 0.35
CIMS.CAN.MB.Natural Gas.Production.Transmission.Compression | Service | MB | Natural Gas | Compression |  | Heterogeneity |  |  |  | constant_tech |  | 10 | 10 | 10 | 10 | 10 | 10 | 10 | 10 | 10 | 10 | 10
CIMS.CAN.MB.Natural Gas.Production.Transmission.Compression | Service | MB | Natural Gas | Compression | Compression | Technology
CIMS.CAN.MB.Natural Gas.Production.Transmission.Compression | Service | MB | Natural Gas | Compression | Compression | Available |  |  |  | constant_tech | Year | 2000 | 2000 | 2000 | 2000 | 2000 | 2000 | 2000 | 2000 | 2000 | 2000 | 2000
CIMS.CAN.MB.Natural Gas.Production.Transmission.Compression | Service | MB | Natural Gas | Compression | Compression | Unavailable |  |  |  | constant_tech | Year | 2101 | 2101 | 2101 | 2101 | 2101 | 2101 | 2101 | 2101 | 2101 | 2101 | 2101
CIMS.CAN.MB.Natural Gas.Production.Transmission.Compression | Service | MB | Natural Gas | Compression | Compression | Lifetime |  |  |  | constant_tech | Years | 30 | 30 | 30 | 30 | 30 | 30 | 30 | 30 | 30 | 30 | 30
CIMS.CAN.MB.Natural Gas.Production.Transmission.Compression | Service | MB | Natural Gas | Compression | Compression | Market share |  |  |  | annual_tech | % | bar: 2000
CIMS.CAN.MB.Natural Gas.Production.Transmission.Compression | Service | MB | Natural Gas | Compression | Compression | FCC |  |  |  | constant_tech | $ | 410382 | 410382 | 410382 | 410382 | 410382 | 410382 | 410382 | 410382 | 410382 | 410382 | 410382
CIMS.CAN.MB.Natural Gas.Production.Transmission.Compression | Service | MB | Natural Gas | Compression | Compression | FOM |  |  |  | constant_tech | $ | 23200 | 23200 | 23200 | 23200 | 23200 | 23200 | 23200 | 23200 | 23200 | 23200 | 23200
CIMS.CAN.MB.Natural Gas.Production.Transmission.Compression | Service | MB | Natural Gas | Compression | Compression | Service requested |  |  | CIMS.CAN.MB.Natural Gas.Production.Supply.Direct Heat | annual_tech | GJ | 0.154 | 0.154 | 0.154 | 0.154 | 0.154 | 0.154 | 0.154 | 0.154 | 0.154 | 0.154 | 0.154
CIMS.CAN.MB.Natural Gas.Production.Transmission.Compression | Service | MB | Natural Gas | Compression | Compression | Service requested |  |  | CIMS.CAN.MB.Natural Gas.Production.Supply.Direct Drive Small | annual_tech | GJ | 0.006 | 0.006 | 0.006 | 0.006 | 0.006 | 0.006 | 0.006 | 0.006 | 0.006 | 0.006 | 0.006
CIMS.CAN.MB.Natural Gas.Production.Transmission.Compression | Service | MB | Natural Gas | Compression | Compression | Service requested |  |  | CIMS.CAN.MB.Natural Gas.Production.Supply.Direct Drive Large | annual_tech | GJ | 0.017 | 0.017 | 0.017 | 0.017 | 0.017 | 0.017 | 0.017 | 0.017 | 0.017 | 0.017 | 0.017
CIMS.CAN.MB.Natural Gas.Production.Transmission.Compression | Service | MB | Natural Gas | Compression | Compression Efficient | Technology
CIMS.CAN.MB.Natural Gas.Production.Transmission.Compression | Service | MB | Natural Gas | Compression | Compression Efficient | Available |  |  |  | constant_tech | Year | 2010 | 2010 | 2010 | 2010 | 2010 | 2010 | 2010 | 2010 | 2010 | 2010 | 2010
CIMS.CAN.MB.Natural Gas.Production.Transmission.Compression | Service | MB | Natural Gas | Compression | Compression Efficient | Unavailable |  |  |  | constant_tech | Year | 2101 | 2101 | 2101 | 2101 | 2101 | 2101 | 2101 | 2101 | 2101 | 2101 | 2101
CIMS.CAN.MB.Natural Gas.Production.Transmission.Compression | Service | MB | Natural Gas | Compression | Compression Efficient | Lifetime |  |  |  | constant_tech | Years | 30 | 30 | 30 | 30 | 30 | 30 | 30 | 30 | 30 | 30 | 30
CIMS.CAN.MB.Natural Gas.Production.Transmission.Compression | Service | MB | Natural Gas | Compression | Compression Efficient | Market share |  |  |  | annual_tech | % | 2000: 0
CIMS.CAN.MB.Natural Gas.Production.Transmission.Compression | Service | MB | Natural Gas | Compression | Compression Efficient | FCC |  |  |  | constant_tech | $ | 584655 | 584655 | 584655 | 584655 | 584655 | 584655 | 584655 | 584655 | 584655 | 584655 | 584655
CIMS.CAN.MB.Natural Gas.Production.Transmission.Compression | Service | MB | Natural Gas | Compression | Compression Efficient | FOM |  |  |  | constant_tech | $ | 23200 | 23200 | 23200 | 23200 | 23200 | 23200 | 23200 | 23200 | 23200 | 23200 | 23200
CIMS.CAN.MB.Natural Gas.Production.Transmission.Compression | Service | MB | Natural Gas | Compression | Compression Efficient | Service requested |  |  | CIMS.CAN.MB.Natural Gas.Production.Supply.Direct Heat | annual_tech | GJ | 0.1232 | 0.1232 | 0.1232 | 0.1232 | 0.1232 | 0.1232 | 0.1232 | 0.1232 | 0.1232 | 0.1232 | 0.1232
CIMS.CAN.MB.Natural Gas.Production.Transmission.Compression | Service | MB | Natural Gas | Compression | Compression Efficient | Service requested |  |  | CIMS.CAN.MB.Natural Gas.Production.Supply.Direct Drive Small | annual_tech | GJ | 0.0048 | 0.0048 | 0.0048 | 0.0048 | 0.0048 | 0.0048 | 0.0048 | 0.0048 | 0.0048 | 0.0048 | 0.0048
CIMS.CAN.MB.Natural Gas.Production.Transmission.Compression | Service | MB | Natural Gas | Compression | Compression Efficient | Service requested |  |  | CIMS.CAN.MB.Natural Gas.Production.Supply.Direct Drive Large | annual_tech | GJ | 0.0136 | 0.0136 | 0.0136 | 0.0136 | 0.0136 | 0.0136 | 0.0136 | 0.0136 | 0.0136 | 0.0136 | 0.0136
CIMS.CAN.MB.Natural Gas.Production.Distribution | Service | MB | Natural Gas | Distribution |  | Service provided |  |  |  | constant_tech | 1000 m3
CIMS.CAN.MB.Natural Gas.Production.Distribution | Service | MB | Natural Gas | Distribution |  | Competition type | Tech Compete
CIMS.CAN.MB.Natural Gas.Production.Distribution | Service | MB | Natural Gas | Distribution | Distribution | Technology
CIMS.CAN.MB.Natural Gas.Production.Distribution | Service | MB | Natural Gas | Distribution | Distribution | Market share |  |  |  | annual_tech | % | bar: 2000
CIMS.CAN.MB.Natural Gas.Production.Distribution | Service | MB | Natural Gas | Distribution | Distribution | Emissions | CO2 | Process |  | annual_tech | tCO2 | 0 | 0 | 0 | 0 | 0 | 0 | 0 | 0 | 0 | 0 | 0
CIMS.CAN.MB.Natural Gas.Production.Distribution | Service | MB | Natural Gas | Distribution | Distribution | Emissions | CH4 | Process |  | annual_tech | tCH4 | 0.001 | 0.00090392 | 0.00081707 | 0.00073857 | 0.00066761 | 0.00060346 | 0.00054548 | 0.00049307 | 0.0004457 | 0.00040288 | 0.00036417
CIMS.CAN.MB.Natural Gas.Production.Distribution | Service | MB | Natural Gas | Distribution | Distribution | Emissions | N2O | Process |  | annual_tech | tN2O | 0 | 0 | 0 | 0 | 0 | 0 | 0 | 0 | 0 | 0 | 0
CIMS.CAN.MB.Natural Gas.OG Diesel Blend | Service | MB | Natural Gas | OG Diesel Blend |  | Service provided |  |  |  | constant_tech | GJ
CIMS.CAN.MB.Natural Gas.OG Diesel Blend | Service | MB | Natural Gas | OG Diesel Blend |  | Competition type | Tech Compete
CIMS.CAN.MB.Natural Gas.OG Diesel Blend | Service | MB | Natural Gas | OG Diesel Blend |  | Heterogeneity |  |  |  | constant_tech |  | 10 | 10 | 10 | 10 | 10 | 10 | 10 | 10 | 10 | 10 | 10
CIMS.CAN.MB.Natural Gas.OG Diesel Blend | Service | MB | Natural Gas | OG Diesel Blend | Diesel | Technology
CIMS.CAN.MB.Natural Gas.OG Diesel Blend | Service | MB | Natural Gas | OG Diesel Blend | Diesel | Available |  |  |  | constant_tech | Year | 1950 | 1950 | 1950 | 1950 | 1950 | 1950 | 1950 | 1950 | 1950 | 1950 | 1950
CIMS.CAN.MB.Natural Gas.OG Diesel Blend | Service | MB | Natural Gas | OG Diesel Blend | Diesel | Unavailable |  |  |  | constant_tech | Year | 2101 | 2101 | 2101 | 2101 | 2101 | 2101 | 2101 | 2101 | 2101 | 2101 | 2101
CIMS.CAN.MB.Natural Gas.OG Diesel Blend | Service | MB | Natural Gas | OG Diesel Blend | Diesel | Market share |  |  |  | annual_tech | % | bar: 2000
CIMS.CAN.MB.Natural Gas.OG Diesel Blend | Service | MB | Natural Gas | OG Diesel Blend | Diesel | Service requested |  |  | CIMS.Generic Fuels.Diesel | annual_tech | GJ | bar: 2000 to 2050
CIMS.CAN.MB.Natural Gas.OG Diesel Blend | Service | MB | Natural Gas | OG Diesel Blend | Biodiesel | Technology
CIMS.CAN.MB.Natural Gas.OG Diesel Blend | Service | MB | Natural Gas | OG Diesel Blend | Biodiesel | Available |  |  |  | constant_tech | Year | 2010 | 2010 | 2010 | 2010 | 2010 | 2010 | 2010 | 2010 | 2010 | 2010 | 2010
CIMS.CAN.MB.Natural Gas.OG Diesel Blend | Service | MB | Natural Gas | OG Diesel Blend | Biodiesel | Unavailable |  |  |  | constant_tech | Year | 2101 | 2101 | 2101 | 2101 | 2101 | 2101 | 2101 | 2101 | 2101 | 2101 | 2101
CIMS.CAN.MB.Natural Gas.OG Diesel Blend | Service | MB | Natural Gas | OG Diesel Blend | Biodiesel | Market share |  |  |  | annual_tech | % | 2000: 0
CIMS.CAN.MB.Natural Gas.OG Diesel Blend | Service | MB | Natural Gas | OG Diesel Blend | Biodiesel | Service requested |  |  | CIMS.CAN.MB.Biodiesel | annual_tech | GJ | bar: 2000 to 2050
CIMS.CAN.MB.Natural Gas.OG Gasoline Blend | Service | MB | Natural Gas | OG Gasoline Blend |  | Service provided |  |  |  | constant_tech | GJ
CIMS.CAN.MB.Natural Gas.OG Gasoline Blend | Service | MB | Natural Gas | OG Gasoline Blend |  | Competition type | Tech Compete
CIMS.CAN.MB.Natural Gas.OG Gasoline Blend | Service | MB | Natural Gas | OG Gasoline Blend |  | Heterogeneity |  |  |  | constant_tech |  | 10 | 10 | 10 | 10 | 10 | 10 | 10 | 10 | 10 | 10 | 10
CIMS.CAN.MB.Natural Gas.OG Gasoline Blend | Service | MB | Natural Gas | OG Gasoline Blend | Gasoline | Technology
CIMS.CAN.MB.Natural Gas.OG Gasoline Blend | Service | MB | Natural Gas | OG Gasoline Blend | Gasoline | Available |  |  |  | constant_tech | Year | 1950 | 1950 | 1950 | 1950 | 1950 | 1950 | 1950 | 1950 | 1950 | 1950 | 1950
CIMS.CAN.MB.Natural Gas.OG Gasoline Blend | Service | MB | Natural Gas | OG Gasoline Blend | Gasoline | Unavailable |  |  |  | constant_tech | Year | 2101 | 2101 | 2101 | 2101 | 2101 | 2101 | 2101 | 2101 | 2101 | 2101 | 2101
CIMS.CAN.MB.Natural Gas.OG Gasoline Blend | Service | MB | Natural Gas | OG Gasoline Blend | Gasoline | Market share |  |  |  | annual_tech | % | bar: 2000
CIMS.CAN.MB.Natural Gas.OG Gasoline Blend | Service | MB | Natural Gas | OG Gasoline Blend | Gasoline | Service requested |  |  | CIMS.Generic Fuels.Gasoline | annual_tech | GJ | bar: 2000 to 2050
CIMS.CAN.MB.Natural Gas.OG Gasoline Blend | Service | MB | Natural Gas | OG Gasoline Blend | Ethanol | Technology
CIMS.CAN.MB.Natural Gas.OG Gasoline Blend | Service | MB | Natural Gas | OG Gasoline Blend | Ethanol | Available |  |  |  | constant_tech | Year | 2010 | 2010 | 2010 | 2010 | 2010 | 2010 | 2010 | 2010 | 2010 | 2010 | 2010
CIMS.CAN.MB.Natural Gas.OG Gasoline Blend | Service | MB | Natural Gas | OG Gasoline Blend | Ethanol | Unavailable |  |  |  | constant_tech | Year | 2101 | 2101 | 2101 | 2101 | 2101 | 2101 | 2101 | 2101 | 2101 | 2101 | 2101
CIMS.CAN.MB.Natural Gas.OG Gasoline Blend | Service | MB | Natural Gas | OG Gasoline Blend | Ethanol | Market share |  |  |  | annual_tech | % | 2000: 0
CIMS.CAN.MB.Natural Gas.OG Gasoline Blend | Service | MB | Natural Gas | OG Gasoline Blend | Ethanol | Service requested |  |  | CIMS.CAN.MB.Ethanol | annual_tech | GJ | bar: 2000 to 2050
CIMS.CAN.MB.Natural Gas.OG Methane Blend | Service | MB | Natural Gas | OG Methane Blend |  | Service provided |  |  |  | constant_tech | GJ
CIMS.CAN.MB.Natural Gas.OG Methane Blend | Service | MB | Natural Gas | OG Methane Blend |  | Competition type | Tech Compete
CIMS.CAN.MB.Natural Gas.OG Methane Blend | Service | MB | Natural Gas | OG Methane Blend |  | Discount rate_financial |  |  |  | constant_tech | % | 0.2 | 0.2 | 0.2 | 0.2 | 0.2 | 0.2 | 0.2 | 0.2 | 0.2 | 0.2 | 0.2
CIMS.CAN.MB.Natural Gas.OG Methane Blend | Service | MB | Natural Gas | OG Methane Blend |  | Heterogeneity |  |  |  | constant_tech |  | 10 | 10 | 10 | 10 | 10 | 10 | 10 | 10 | 10 | 10 | 10
CIMS.CAN.MB.Natural Gas.OG Methane Blend | Service | MB | Natural Gas | OG Methane Blend | Natural Gas | Technology
CIMS.CAN.MB.Natural Gas.OG Methane Blend | Service | MB | Natural Gas | OG Methane Blend | Natural Gas | Available |  |  |  | constant_tech | Year | 2000 | 2000 | 2000 | 2000 | 2000 | 2000 | 2000 | 2000 | 2000 | 2000 | 2000
CIMS.CAN.MB.Natural Gas.OG Methane Blend | Service | MB | Natural Gas | OG Methane Blend | Natural Gas | Unavailable |  |  |  | constant_tech | Year | 2101 | 2101 | 2101 | 2101 | 2101 | 2101 | 2101 | 2101 | 2101 | 2101 | 2101
CIMS.CAN.MB.Natural Gas.OG Methane Blend | Service | MB | Natural Gas | OG Methane Blend | Natural Gas | Market share |  |  |  | annual_tech | % | bar: 2000
CIMS.CAN.MB.Natural Gas.OG Methane Blend | Service | MB | Natural Gas | OG Methane Blend | Natural Gas | Service requested |  |  | CIMS.Generic Fuels.Natural Gas | annual_tech | GJ | bar: 2000 to 2050
CIMS.CAN.MB.Natural Gas.OG Methane Blend | Service | MB | Natural Gas | OG Methane Blend | Biogas | Technology
CIMS.CAN.MB.Natural Gas.OG Methane Blend | Service | MB | Natural Gas | OG Methane Blend | Biogas | Available |  |  |  | constant_tech | Year | 2010 | 2010 | 2010 | 2010 | 2010 | 2010 | 2010 | 2010 | 2010 | 2010 | 2010
CIMS.CAN.MB.Natural Gas.OG Methane Blend | Service | MB | Natural Gas | OG Methane Blend | Biogas | Unavailable |  |  |  | constant_tech | Year | 2101 | 2101 | 2101 | 2101 | 2101 | 2101 | 2101 | 2101 | 2101 | 2101 | 2101
CIMS.CAN.MB.Natural Gas.OG Methane Blend | Service | MB | Natural Gas | OG Methane Blend | Biogas | Market share |  |  |  | annual_tech | % | 2000: 0
CIMS.CAN.MB.Natural Gas.OG Methane Blend | Service | MB | Natural Gas | OG Methane Blend | Biogas | Market share new_max |  |  |  | constant_tech | % | 0.01 | 0.01 | 0.01 | 0.01 | 0.01 | 0.01 | 0.01 | 0.01 | 0.01 | 0.01 | 0.01
CIMS.CAN.MB.Natural Gas.OG Methane Blend | Service | MB | Natural Gas | OG Methane Blend | Biogas | Service requested |  |  | CIMS.Generic Fuels.Biogas | annual_tech | GJ | bar: 2000 to 2050
CIMS.CAN.MB.Natural Gas.OG Methane Blend | Service | MB | Natural Gas | OG Methane Blend | Biomass Gasification | Technology
CIMS.CAN.MB.Natural Gas.OG Methane Blend | Service | MB | Natural Gas | OG Methane Blend | Biomass Gasification | Available |  |  |  | constant_tech | Year | 2030 | 2030 | 2030 | 2030 | 2030 | 2030 | 2030 | 2030 | 2030 | 2030 | 2030
CIMS.CAN.MB.Natural Gas.OG Methane Blend | Service | MB | Natural Gas | OG Methane Blend | Biomass Gasification | Unavailable |  |  |  | constant_tech | Year | 2101 | 2101 | 2101 | 2101 | 2101 | 2101 | 2101 | 2101 | 2101 | 2101 | 2101
CIMS.CAN.MB.Natural Gas.OG Methane Blend | Service | MB | Natural Gas | OG Methane Blend | Biomass Gasification | Market share |  |  |  | annual_tech | % | 2000: 0
CIMS.CAN.MB.Natural Gas.OG Methane Blend | Service | MB | Natural Gas | OG Methane Blend | Biomass Gasification | Market share new_max |  |  |  | constant_tech | % | 0.03 | 0.03 | 0.03 | 0.03 | 0.03 | 0.03 | 0.03 | 0.03 | 0.03 | 0.03 | 0.03
CIMS.CAN.MB.Natural Gas.OG Methane Blend | Service | MB | Natural Gas | OG Methane Blend | Biomass Gasification | Service requested |  |  | CIMS.Generic Fuels.Solid Biomass | annual_tech | GJ | bar: 2000 to 2050
CIMS.CAN.MB.Natural Gas.OG Methane Blend | Service | MB | Natural Gas | OG Methane Blend | Hydrogen | Technology
CIMS.CAN.MB.Natural Gas.OG Methane Blend | Service | MB | Natural Gas | OG Methane Blend | Hydrogen | Available |  |  |  | constant_tech | Year | 2030 | 2030 | 2030 | 2030 | 2030 | 2030 | 2030 | 2030 | 2030 | 2030 | 2030
CIMS.CAN.MB.Natural Gas.OG Methane Blend | Service | MB | Natural Gas | OG Methane Blend | Hydrogen | Unavailable |  |  |  | constant_tech | Year | 2101 | 2101 | 2101 | 2101 | 2101 | 2101 | 2101 | 2101 | 2101 | 2101 | 2101
CIMS.CAN.MB.Natural Gas.OG Methane Blend | Service | MB | Natural Gas | OG Methane Blend | Hydrogen | Market share |  |  |  | annual_tech | % | 2000: 0
CIMS.CAN.MB.Natural Gas.OG Methane Blend | Service | MB | Natural Gas | OG Methane Blend | Hydrogen | Market share new_max |  |  |  | constant_tech | % | 0.1 | 0.1 | 0.1 | 0.1 | 0.1 | 0.1 | 0.1 | 0.1 | 0.1 | 0.1 | 0.1
CIMS.CAN.MB.Natural Gas.OG Methane Blend | Service | MB | Natural Gas | OG Methane Blend | Hydrogen | Service requested |  |  | CIMS.CAN.MB.Hydrogen | annual_tech | GJ | bar: 2000 to 2050