## Sheet1
<-- Navigate by typing to search
Branch | Type | Region | Sector | Service | Technology | Parameter | Context | Sub_Context | Target | Source | Unit | 2000 | 2005 | 2010 | 2015 | 2020 | 2025 | 2030 | 2035 | 2040 | 2045 | 2050 | Comments
CIMS.CAN.AT.Petroleum Refining.Refined Petroleum Products.Petroleum Fractions.Cracked Gas Oil.Hydrocracking.Cracking | Service | AT | Petroleum Refining | Cracking | Fluidized catalytic cracking CCS | DIC_initial |  |  |  |  | $ | 48867562.38 | 48867562.38 | 48867562.38 | 48867562.38 | 48867562.38 | 48867562.38 | 48867562.38 | 48867562.38 | 48867562.38 | 48867562.38 | 48867562.38
CIMS.CAN.AT.Petroleum Refining.Refined Petroleum Products.Petroleum Fractions.Cracked Gas Oil.Hydrocracking.Cracking | Service | AT | Petroleum Refining | Cracking | Fluidized catalytic cracking CCS | DIC_rate | [5 empty] | 20 | 20 | 20 | 20 | 20 | 20 | 20 | 20 | 20 | 20 | 20
CIMS.CAN.AT.Petroleum Refining.Refined Petroleum Products.Petroleum Fractions.Cracked Gas Oil.Hydrocracking.Cracking | Service | AT | Petroleum Refining | Cracking | Fluidized catalytic cracking CCS | DIC_shape | [5 empty] | 0.003 | 0.003 | 0.003 | 0.003 | 0.003 | 0.003 | 0.003 | 0.003 | 0.003 | 0.003 | 0.003
CIMS.CAN.AT.Petroleum Refining.Still Gas.Steam | Service | AT | Petroleum Refining | Steam | Still Gas fired Eff CCS | DIC_initial |  |  |  |  | $ | 7330134.357 | 7330134.357 | 7330134.357 | 7330134.357 | 7330134.357 | 7330134.357 | 7330134.357 | 7330134.357 | 7330134.357 | 7330134.357 | 7330134.357
CIMS.CAN.AT.Petroleum Refining.Still Gas.Steam | Service | AT | Petroleum Refining | Steam | Still Gas fired Eff CCS | DIC_rate | [5 empty] | 20 | 20 | 20 | 20 | 20 | 20 | 20 | 20 | 20 | 20 | 20
CIMS.CAN.AT.Petroleum Refining.Still Gas.Steam | Service | AT | Petroleum Refining | Steam | Still Gas fired Eff CCS | DIC_shape | [5 empty] | 0.003 | 0.003 | 0.003 | 0.003 | 0.003 | 0.003 | 0.003 | 0.003 | 0.003 | 0.003 | 0.003
CIMS.CAN.AT.Petroleum Refining.Still Gas.Steam | Service | AT | Petroleum Refining | Steam | Still Gas fired CCS | DIC_initial |  |  |  |  | $ | 7330134.357 | 7330134.357 | 7330134.357 | 7330134.357 | 7330134.357 | 7330134.357 | 7330134.357 | 7330134.357 | 7330134.357 | 7330134.357 | 7330134.357
CIMS.CAN.AT.Petroleum Refining.Still Gas.Steam | Service | AT | Petroleum Refining | Steam | Still Gas fired CCS | DIC_rate | [5 empty] | 20 | 20 | 20 | 20 | 20 | 20 | 20 | 20 | 20 | 20 | 20
CIMS.CAN.AT.Petroleum Refining.Still Gas.Steam | Service | AT | Petroleum Refining | Steam | Still Gas fired CCS | DIC_shape | [5 empty] | 0.003 | 0.003 | 0.003 | 0.003 | 0.003 | 0.003 | 0.003 | 0.003 | 0.003 | 0.003 | 0.003
CIMS.CAN.AT.Petroleum Refining.Still Gas.Heater | Service | AT | Petroleum Refining | Heater | Still Gas fired increased Eff CCS | DIC_initial |  |  |  |  | $ | 1221689.0595 | 1221689.0595 | 1221689.0595 | 1221689.0595 | 1221689.0595 | 1221689.0595 | 1221689.0595 | 1221689.0595 | 1221689.0595 | 1221689.0595 | 1221689.0595
CIMS.CAN.AT.Petroleum Refining.Still Gas.Heater | Service | AT | Petroleum Refining | Heater | Still Gas fired increased Eff CCS | DIC_rate | [5 empty] | 20 | 20 | 20 | 20 | 20 | 20 | 20 | 20 | 20 | 20 | 20
CIMS.CAN.AT.Petroleum Refining.Still Gas.Heater | Service | AT | Petroleum Refining | Heater | Still Gas fired increased Eff CCS | DIC_shape | [5 empty] | 0.003 | 0.003 | 0.003 | 0.003 | 0.003 | 0.003 | 0.003 | 0.003 | 0.003 | 0.003 | 0.003
CIMS.CAN.AT.Industrial Minerals.Products.Portland cement.Clinker.Dry process rotary kiln | Service | AT | Industrial Minerals | Dry process rotary kiln | New preheat Eff with CCS | DIC_initial |  |  |  |  | $ | 36650671.785 | 36650671.785 | 36650671.785 | 36650671.785 | 36650671.785 | 36650671.785 | 36650671.785 | 36650671.785 | 36650671.785 | 36650671.785 | 36650671.785
CIMS.CAN.AT.Industrial Minerals.Products.Portland cement.Clinker.Dry process rotary kiln | Service | AT | Industrial Minerals | Dry process rotary kiln | New preheat Eff with CCS | DIC_rate | [5 empty] | 20 | 20 | 20 | 20 | 20 | 20 | 20 | 20 | 20 | 20 | 20
CIMS.CAN.AT.Industrial Minerals.Products.Portland cement.Clinker.Dry process rotary kiln | Service | AT | Industrial Minerals | Dry process rotary kiln | New preheat Eff with CCS | DIC_shape | [5 empty] | 0.003 | 0.003 | 0.003 | 0.003 | 0.003 | 0.003 | 0.003 | 0.003 | 0.003 | 0.003 | 0.003
CIMS.CAN.AT.Residential.Dwellings.Lighting | Service | AT | Residential | Lighting | CFL | DIC_initial |  |  |  |  | $ | 5 | 5 | 5 | 5 | 5 | 5 | 5 | 5 | 5 | 5 | 5
CIMS.CAN.AT.Residential.Dwellings.Lighting | Service | AT | Residential | Lighting | CFL | DIC_slope | [5 empty] | 3.6696 | 3.6696 | 3.6696 | 3.6696 | 3.6696 | 3.6696 | 3.6696 | 3.6696 | 3.6696 | 3.6696 | 3.6696
CIMS.CAN.AT.Residential.Dwellings.Lighting | Service | AT | Residential | Lighting | CFL | DIC_x50 | [5 empty] | 2.1694 | 2.1694 | 2.1694 | 2.1694 | 2.1694 | 2.1694 | 2.1694 | 2.1694 | 2.1694 | 2.1694 | 2.1694
CIMS.CAN.AT.Residential.Dwellings.Lighting | Service | AT | Residential | Lighting | CFL | DIC_min | [5 empty] | -30.9742 | -30.9742 | -30.9742 | -30.9742 | -30.9742 | -30.9742 | -30.9742 | -30.9742 | -30.9742 | -30.9742 | -30.9742
CIMS.CAN.AT.Residential.Dwellings.Lighting | Service | AT | Residential | Lighting | LED | DIC_initial |  |  |  |  | $ | 2 | 2 | 2 | 2 | 2 | 2 | 2 | 2 | 2 | 2 | 2
CIMS.CAN.AT.Residential.Dwellings.Lighting | Service | AT | Residential | Lighting | LED | DIC_slope | [5 empty] | 1.7888 | 1.7888 | 1.7888 | 1.7888 | 1.7888 | 1.7888 | 1.7888 | 1.7888 | 1.7888 | 1.7888 | 1.7888
CIMS.CAN.AT.Residential.Dwellings.Lighting | Service | AT | Residential | Lighting | LED | DIC_x50 | [5 empty] | 0.2752 | 0.2752 | 0.2752 | 0.2752 | 0.2752 | 0.2752 | 0.2752 | 0.2752 | 0.2752 | 0.2752 | 0.2752
CIMS.CAN.AT.Residential.Dwellings.Lighting | Service | AT | Residential | Lighting | LED | DIC_min | [5 empty] | -0.4441 | -0.4441 | -0.4441 | -0.4441 | -0.4441 | -0.4441 | -0.4441 | -0.4441 | -0.4441 | -0.4441 | -0.4441
CIMS.CAN.AT.Residential.Dwellings.Refrigerators | Service | AT | Residential | Refrigerators | High Efficiency | DIC_initial |  |  |  |  | $ | 60 | 60 | 60 | 60 | 60 | 60 | 60 | 60 | 60 | 60 | 60
CIMS.CAN.AT.Residential.Dwellings.Refrigerators | Service | AT | Residential | Refrigerators | High Efficiency | DIC_slope | [5 empty] | 9.8354 | 9.8354 | 9.8354 | 9.8354 | 9.8354 | 9.8354 | 9.8354 | 9.8354 | 9.8354 | 9.8354 | 9.8354
CIMS.CAN.AT.Residential.Dwellings.Refrigerators | Service | AT | Residential | Refrigerators | High Efficiency | DIC_x50 | [5 empty] | 0.1921 | 0.1921 | 0.1921 | 0.1921 | 0.1921 | 0.1921 | 0.1921 | 0.1921 | 0.1921 | 0.1921 | 0.1921
CIMS.CAN.AT.Residential.Dwellings.Refrigerators | Service | AT | Residential | Refrigerators | High Efficiency | DIC_min | [5 empty] | 0.3753 | 0.3753 | 0.3753 | 0.3753 | 0.3753 | 0.3753 | 0.3753 | 0.3753 | 0.3753 | 0.3753 | 0.3753
CIMS.CAN.AT.Residential.Dwellings.Freezers | Service | AT | Residential | Freezers | High Efficiency | DIC_initial |  |  |  |  | $ | 121.2438 | 121.2438 | 121.2438 | 121.2438 | 121.2438 | 121.2438 | 121.2438 | 121.2438 | 121.2438 | 121.2438 | 121.2438
CIMS.CAN.AT.Residential.Dwellings.Freezers | Service | AT | Residential | Freezers | High Efficiency | DIC_slope | [5 empty] | 9.8361 | 9.8361 | 9.8361 | 9.8361 | 9.8361 | 9.8361 | 9.8361 | 9.8361 | 9.8361 | 9.8361 | 9.8361
CIMS.CAN.AT.Residential.Dwellings.Freezers | Service | AT | Residential | Freezers | High Efficiency | DIC_x50 | [5 empty] | 0.1921 | 0.1921 | 0.1921 | 0.1921 | 0.1921 | 0.1921 | 0.1921 | 0.1921 | 0.1921 | 0.1921 | 0.1921
CIMS.CAN.AT.Residential.Dwellings.Freezers | Service | AT | Residential | Freezers | High Efficiency | DIC_min | [5 empty] | -0.1604 | -0.1604 | -0.1604 | -0.1604 | -0.1604 | -0.1604 | -0.1604 | -0.1604 | -0.1604 | -0.1604 | -0.1604
CIMS.CAN.AT.Residential.Dwellings.Ranges | Service | AT | Residential | Ranges | Electric Induction | DIC_initial |  |  |  |  | $ | 600 | 600 | 600 | 600 | 600 | 600 | 600 | 600 | 600 | 600 | 600
CIMS.CAN.AT.Residential.Dwellings.Ranges | Service | AT | Residential | Ranges | Electric Induction | DIC_slope | [5 empty] | 5.5006 | 5.5006 | 5.5006 | 5.5006 | 5.5006 | 5.5006 | 5.5006 | 5.5006 | 5.5006 | 5.5006 | 5.5006
CIMS.CAN.AT.Residential.Dwellings.Ranges | Service | AT | Residential | Ranges | Electric Induction | DIC_x50 | [5 empty] | 0.1006 | 0.1006 | 0.1006 | 0.1006 | 0.1006 | 0.1006 | 0.1006 | 0.1006 | 0.1006 | 0.1006 | 0.1006
CIMS.CAN.AT.Residential.Dwellings.Ranges | Service | AT | Residential | Ranges | Electric Induction | DIC_min | [5 empty] | -1.1693 | -1.1693 | -1.1693 | -1.1693 | -1.1693 | -1.1693 | -1.1693 | -1.1693 | -1.1693 | -1.1693 | -1.1693
CIMS.CAN.AT.Residential.Dwellings.Dishwashing.Machine | Service | AT | Residential | Machine | High (58% Eff) | DIC_initial |  |  |  |  | $ | 200 | 200 | 200 | 200 | 200 | 200 | 200 | 200 | 200 | 200 | 200
CIMS.CAN.AT.Residential.Dwellings.Dishwashing.Machine | Service | AT | Residential | Machine | High (58% Eff) | DIC_slope | [5 empty] | 9.8364 | 9.8364 | 9.8364 | 9.8364 | 9.8364 | 9.8364 | 9.8364 | 9.8364 | 9.8364 | 9.8364 | 9.8364
CIMS.CAN.AT.Residential.Dwellings.Dishwashing.Machine | Service | AT | Residential | Machine | High (58% Eff) | DIC_x50 | [5 empty] | 0.1921 | 0.1921 | 0.1921 | 0.1921 | 0.1921 | 0.1921 | 0.1921 | 0.1921 | 0.1921 | 0.1921 | 0.1921
CIMS.CAN.AT.Residential.Dwellings.Dishwashing.Machine | Service | AT | Residential | Machine | High (58% Eff) | DIC_min | [5 empty] | -0.2626 | -0.2626 | -0.2626 | -0.2626 | -0.2626 | -0.2626 | -0.2626 | -0.2626 | -0.2626 | -0.2626 | -0.2626
CIMS.CAN.AT.Residential.Dwellings.Dishwashing.Machine | Service | AT | Residential | Machine | Top (94% Eff) | DIC_initial |  |  |  |  | $ | 242.4869 | 242.4869 | 242.4869 | 242.4869 | 242.4869 | 242.4869 | 242.4869 | 242.4869 | 242.4869 | 242.4869 | 242.4869
CIMS.CAN.AT.Residential.Dwellings.Dishwashing.Machine | Service | AT | Residential | Machine | Top (94% Eff) | DIC_slope | [5 empty] | 9.8364 | 9.8364 | 9.8364 | 9.8364 | 9.8364 | 9.8364 | 9.8364 | 9.8364 | 9.8364 | 9.8364 | 9.8364
CIMS.CAN.AT.Residential.Dwellings.Dishwashing.Machine | Service | AT | Residential | Machine | Top (94% Eff) | DIC_x50 | [5 empty] | 0.1921 | 0.1921 | 0.1921 | 0.1921 | 0.1921 | 0.1921 | 0.1921 | 0.1921 | 0.1921 | 0.1921 | 0.1921
CIMS.CAN.AT.Residential.Dwellings.Dishwashing.Machine | Service | AT | Residential | Machine | Top (94% Eff) | DIC_min | [5 empty] | -0.3207 | -0.3207 | -0.3207 | -0.3207 | -0.3207 | -0.3207 | -0.3207 | -0.3207 | -0.3207 | -0.3207 | -0.3207
CIMS.CAN.AT.Residential.Dwellings.Clothes Washing | Service | AT | Residential | Clothes Washing | High Efficiency | DIC_initial |  |  |  |  | $ | 242.4869 | 242.4869 | 242.4869 | 242.4869 | 242.4869 | 242.4869 | 242.4869 | 242.4869 | 242.4869 | 242.4869 | 242.4869
CIMS.CAN.AT.Residential.Dwellings.Clothes Washing | Service | AT | Residential | Clothes Washing | High Efficiency | DIC_slope | [5 empty] | 9.8364 | 9.8364 | 9.8364 | 9.8364 | 9.8364 | 9.8364 | 9.8364 | 9.8364 | 9.8364 | 9.8364 | 9.8364
CIMS.CAN.AT.Residential.Dwellings.Clothes Washing | Service | AT | Residential | Clothes Washing | High Efficiency | DIC_x50 | [5 empty] | 0.1921 | 0.1921 | 0.1921 | 0.1921 | 0.1921 | 0.1921 | 0.1921 | 0.1921 | 0.1921 | 0.1921 | 0.1921
CIMS.CAN.AT.Residential.Dwellings.Clothes Washing | Service | AT | Residential | Clothes Washing | High Efficiency | DIC_min | [5 empty] | -0.3207 | -0.3207 | -0.3207 | -0.3207 | -0.3207 | -0.3207 | -0.3207 | -0.3207 | -0.3207 | -0.3207 | -0.3207
CIMS.CAN.AT.Residential.Dwellings.Clothes Washing | Service | AT | Residential | Clothes Washing | Steam | DIC_initial |  |  |  |  | $ | 606.2198 | 606.2198 | 606.2198 | 606.2198 | 606.2198 | 606.2198 | 606.2198 | 606.2198 | 606.2198 | 606.2198 | 606.2198
CIMS.CAN.AT.Residential.Dwellings.Clothes Washing | Service | AT | Residential | Clothes Washing | Steam | DIC_slope | [5 empty] | 9.836 | 9.836 | 9.836 | 9.836 | 9.836 | 9.836 | 9.836 | 9.836 | 9.836 | 9.836 | 9.836
CIMS.CAN.AT.Residential.Dwellings.Clothes Washing | Service | AT | Residential | Clothes Washing | Steam | DIC_x50 | [5 empty] | 0.1921 | 0.1921 | 0.1921 | 0.1921 | 0.1921 | 0.1921 | 0.1921 | 0.1921 | 0.1921 | 0.1921 | 0.1921
CIMS.CAN.AT.Residential.Dwellings.Clothes Washing | Service | AT | Residential | Clothes Washing | Steam | DIC_min | [5 empty] | -0.8017 | -0.8017 | -0.8017 | -0.8017 | -0.8017 | -0.8017 | -0.8017 | -0.8017 | -0.8017 | -0.8017 | -0.8017
CIMS.CAN.AT.Residential.Dwellings.Minor Appliances | Service | AT | Residential | Minor Appliances | New 1W standby | DIC_initial |  |  |  |  | $ | 181.8656 | 181.8656 | 181.8656 | 181.8656 | 181.8656 | 181.8656 | 181.8656 | 181.8656 | 181.8656 | 181.8656 | 181.8656
CIMS.CAN.AT.Residential.Dwellings.Minor Appliances | Service | AT | Residential | Minor Appliances | New 1W standby | DIC_slope | [5 empty] | 9.8356 | 9.8356 | 9.8356 | 9.8356 | 9.8356 | 9.8356 | 9.8356 | 9.8356 | 9.8356 | 9.8356 | 9.8356
CIMS.CAN.AT.Residential.Dwellings.Minor Appliances | Service | AT | Residential | Minor Appliances | New 1W standby | DIC_x50 | [5 empty] | 0.1921 | 0.1921 | 0.1921 | 0.1921 | 0.1921 | 0.1921 | 0.1921 | 0.1921 | 0.1921 | 0.1921 | 0.1921
CIMS.CAN.AT.Residential.Dwellings.Minor Appliances | Service | AT | Residential | Minor Appliances | New 1W standby | DIC_min | [5 empty] | -0.2404 | -0.2404 | -0.2404 | -0.2404 | -0.2404 | -0.2404 | -0.2404 | -0.2404 | -0.2404 | -0.2404 | -0.2404
CIMS.CAN.AT.Residential.Dwellings.Minor Appliances | Service | AT | Residential | Minor Appliances | New PV panels | DIC_initial |  |  |  |  | $ | 606.2198 | 606.2198 | 606.2198 | 606.2198 | 606.2198 | 606.2198 | 606.2198 | 606.2198 | 606.2198 | 606.2198 | 606.2198
CIMS.CAN.AT.Residential.Dwellings.Minor Appliances | Service | AT | Residential | Minor Appliances | New PV panels | DIC_slope | [5 empty] | 9.836 | 9.836 | 9.836 | 9.836 | 9.836 | 9.836 | 9.836 | 9.836 | 9.836 | 9.836 | 9.836
CIMS.CAN.AT.Residential.Dwellings.Minor Appliances | Service | AT | Residential | Minor Appliances | New PV panels | DIC_x50 | [5 empty] | 0.1921 | 0.1921 | 0.1921 | 0.1921 | 0.1921 | 0.1921 | 0.1921 | 0.1921 | 0.1921 | 0.1921 | 0.1921
CIMS.CAN.AT.Residential.Dwellings.Minor Appliances | Service | AT | Residential | Minor Appliances | New PV panels | DIC_min | [5 empty] | -0.8017 | -0.8017 | -0.8017 | -0.8017 | -0.8017 | -0.8017 | -0.8017 | -0.8017 | -0.8017 | -0.8017 | -0.8017
CIMS.CAN.AT.Residential.Clothes Drying.Machine | Service | AT | Residential | Machine | Electric heat pump | DIC_initial |  |  |  |  | $ | 666.8475 | 666.8475 | 666.8475 | 666.8475 | 666.8475 | 666.8475 | 666.8475 | 666.8475 | 666.8475 | 666.8475 | 666.8475
CIMS.CAN.AT.Residential.Clothes Drying.Machine | Service | AT | Residential | Machine | Electric heat pump | DIC_slope | [5 empty] | 9.8345 | 9.8345 | 9.8345 | 9.8345 | 9.8345 | 9.8345 | 9.8345 | 9.8345 | 9.8345 | 9.8345 | 9.8345
CIMS.CAN.AT.Residential.Clothes Drying.Machine | Service | AT | Residential | Machine | Electric heat pump | DIC_x50 | [5 empty] | 0.1921 | 0.1921 | 0.1921 | 0.1921 | 0.1921 | 0.1921 | 0.1921 | 0.1921 | 0.1921 | 0.1921 | 0.1921
CIMS.CAN.AT.Residential.Clothes Drying.Machine | Service | AT | Residential | Machine | Electric heat pump | DIC_min | [5 empty] | -0.9123 | -0.9123 | -0.9123 | -0.9123 | -0.9123 | -0.9123 | -0.9123 | -0.9123 | -0.9123 | -0.9123 | -0.9123
CIMS.CAN.AT.Residential.Clothes Drying.Machine | Service | AT | Residential | Machine | NG heat pump | DIC_initial |  |  |  |  | $ | 666.8475 | 666.8475 | 666.8475 | 666.8475 | 666.8475 | 666.8475 | 666.8475 | 666.8475 | 666.8475 | 666.8475 | 666.8475
CIMS.CAN.AT.Residential.Clothes Drying.Machine | Service | AT | Residential | Machine | NG heat pump | DIC_slope | [5 empty] | 9.8345 | 9.8345 | 9.8345 | 9.8345 | 9.8345 | 9.8345 | 9.8345 | 9.8345 | 9.8345 | 9.8345 | 9.8345
CIMS.CAN.AT.Residential.Clothes Drying.Machine | Service | AT | Residential | Machine | NG heat pump | DIC_x50 | [5 empty] | 0.1921 | 0.1921 | 0.1921 | 0.1921 | 0.1921 | 0.1921 | 0.1921 | 0.1921 | 0.1921 | 0.1921 | 0.1921
CIMS.CAN.AT.Residential.Clothes Drying.Machine | Service | AT | Residential | Machine | NG heat pump | DIC_min | [5 empty] | -0.9123 | -0.9123 | -0.9123 | -0.9123 | -0.9123 | -0.9123 | -0.9123 | -0.9123 | -0.9123 | -0.9123 | -0.9123
CIMS.CAN.AT.Residential.Water Heating.LowMed Density | Service | AT | Residential | LowMed Density | Electric - ASHP | DIC_initial |  |  |  |  | $ | 363.7318 | 363.7318 | 363.7318 | 363.7318 | 363.7318 | 363.7318 | 363.7318 | 363.7318 | 363.7318 | 363.7318 | 363.7318
CIMS.CAN.AT.Residential.Water Heating.LowMed Density | Service | AT | Residential | LowMed Density | Electric - ASHP | DIC_slope | [5 empty] | 9.8361 | 9.8361 | 9.8361 | 9.8361 | 9.8361 | 9.8361 | 9.8361 | 9.8361 | 9.8361 | 9.8361 | 9.8361
CIMS.CAN.AT.Residential.Water Heating.LowMed Density | Service | AT | Residential | LowMed Density | Electric - ASHP | DIC_x50 | [5 empty] | 0.1921 | 0.1921 | 0.1921 | 0.1921 | 0.1921 | 0.1921 | 0.1921 | 0.1921 | 0.1921 | 0.1921 | 0.1921
CIMS.CAN.AT.Residential.Water Heating.LowMed Density | Service | AT | Residential | LowMed Density | Electric - ASHP | DIC_min | [5 empty] | -0.4809 | -0.4809 | -0.4809 | -0.4809 | -0.4809 | -0.4809 | -0.4809 | -0.4809 | -0.4809 | -0.4809 | -0.4809
CIMS.CAN.AT.Residential.Water Heating.LowMed Density | Service | AT | Residential | LowMed Density | NG - Tankless - Standard | DIC_initial |  |  |  |  | $ | 363.7318 | 363.7318 | 363.7318 | 363.7318 | 363.7318 | 363.7318 | 363.7318 | 363.7318 | 363.7318 | 363.7318 | 363.7318
CIMS.CAN.AT.Residential.Water Heating.LowMed Density | Service | AT | Residential | LowMed Density | NG - Tankless - Standard | DIC_slope | [5 empty] | 9.8361 | 9.8361 | 9.8361 | 9.8361 | 9.8361 | 9.8361 | 9.8361 | 9.8361 | 9.8361 | 9.8361 | 9.8361
CIMS.CAN.AT.Residential.Water Heating.LowMed Density | Service | AT | Residential | LowMed Density | NG - Tankless - Standard | DIC_x50 | [5 empty] | 0.1921 | 0.1921 | 0.1921 | 0.1921 | 0.1921 | 0.1921 | 0.1921 | 0.1921 | 0.1921 | 0.1921 | 0.1921
CIMS.CAN.AT.Residential.Water Heating.LowMed Density | Service | AT | Residential | LowMed Density | NG - Tankless - Standard | DIC_min | [5 empty] | -0.4809 | -0.4809 | -0.4809 | -0.4809 | -0.4809 | -0.4809 | -0.4809 | -0.4809 | -0.4809 | -0.4809 | -0.4809
CIMS.CAN.AT.Residential.Water Heating.High Density | Service | AT | Residential | High Density | NG - Storage - Standard | DIC_initial |  |  |  |  | $ | 3031.1247 | 3031.1247 | 3031.1247 | 3031.1247 | 3031.1247 | 3031.1247 | 3031.1247 | 3031.1247 | 3031.1247 | 3031.1247 | 3031.1247
CIMS.CAN.AT.Residential.Water Heating.High Density | Service | AT | Residential | High Density | NG - Storage - Standard | DIC_slope | [5 empty] | 9.8345 | 9.8345 | 9.8345 | 9.8345 | 9.8345 | 9.8345 | 9.8345 | 9.8345 | 9.8345 | 9.8345 | 9.8345
CIMS.CAN.AT.Residential.Water Heating.High Density | Service | AT | Residential | High Density | NG - Storage - Standard | DIC_x50 | [5 empty] | 0.1921 | 0.1921 | 0.1921 | 0.1921 | 0.1921 | 0.1921 | 0.1921 | 0.1921 | 0.1921 | 0.1921 | 0.1921
CIMS.CAN.AT.Residential.Water Heating.High Density | Service | AT | Residential | High Density | NG - Storage - Standard | DIC_min | [5 empty] | -4.0065 | -4.0065 | -4.0065 | -4.0065 | -4.0065 | -4.0065 | -4.0065 | -4.0065 | -4.0065 | -4.0065 | -4.0065
CIMS.CAN.AT.Commercial.Buildings.Shell.Wholesale | Service | AT | Commercial | Wholesale | LEED Silver | DIC_initial |  |  |  |  | $ | 40 | 40 | 40 | 40 | 40 | 40 | 40 | 40 | 40 | 40 | 40
CIMS.CAN.AT.Commercial.Buildings.Shell.Wholesale | Service | AT | Commercial | Wholesale | LEED Silver | DIC_slope | [5 empty] | 5.4879 | 5.4879 | 5.4879 | 5.4879 | 5.4879 | 5.4879 | 5.4879 | 5.4879 | 5.4879 | 5.4879 | 5.4879
CIMS.CAN.AT.Commercial.Buildings.Shell.Wholesale | Service | AT | Commercial | Wholesale | LEED Silver | DIC_x50 | [5 empty] | 0.1258 | 0.1258 | 0.1258 | 0.1258 | 0.1258 | 0.1258 | 0.1258 | 0.1258 | 0.1258 | 0.1258 | 0.1258
CIMS.CAN.AT.Commercial.Buildings.Shell.Wholesale | Service | AT | Commercial | Wholesale | LEED Silver | DIC_min | [5 empty] | -0.1025 | -0.1025 | -0.1025 | -0.1025 | -0.1025 | -0.1025 | -0.1025 | -0.1025 | -0.1025 | -0.1025 | -0.1025
CIMS.CAN.AT.Commercial.Buildings.Shell.Wholesale | Service | AT | Commercial | Wholesale | LEED Platinum | DIC_initial |  |  |  |  | $ | 60 | 60 | 60 | 60 | 60 | 60 | 60 | 60 | 60 | 60 | 60
CIMS.CAN.AT.Commercial.Buildings.Shell.Wholesale | Service | AT | Commercial | Wholesale | LEED Platinum | DIC_slope | [5 empty] | 5.4879 | 5.4879 | 5.4879 | 5.4879 | 5.4879 | 5.4879 | 5.4879 | 5.4879 | 5.4879 | 5.4879 | 5.4879
CIMS.CAN.AT.Commercial.Buildings.Shell.Wholesale | Service | AT | Commercial | Wholesale | LEED Platinum | DIC_x50 | [5 empty] | 0.1258 | 0.1258 | 0.1258 | 0.1258 | 0.1258 | 0.1258 | 0.1258 | 0.1258 | 0.1258 | 0.1258 | 0.1258
CIMS.CAN.AT.Commercial.Buildings.Shell.Wholesale | Service | AT | Commercial | Wholesale | LEED Platinum | DIC_min | [5 empty] | -0.1536 | -0.1536 | -0.1536 | -0.1536 | -0.1536 | -0.1536 | -0.1536 | -0.1536 | -0.1536 | -0.1536 | -0.1536
CIMS.CAN.AT.Commercial.Buildings.Shell.Retail | Service | AT | Commercial | Retail | LEED Silver | DIC_initial |  |  |  |  | $ | 40 | 40 | 40 | 40 | 40 | 40 | 40 | 40 | 40 | 40 | 40
CIMS.CAN.AT.Commercial.Buildings.Shell.Retail | Service | AT | Commercial | Retail | LEED Silver | DIC_slope | [5 empty] | 5.4879 | 5.4879 | 5.4879 | 5.4879 | 5.4879 | 5.4879 | 5.4879 | 5.4879 | 5.4879 | 5.4879 | 5.4879
CIMS.CAN.AT.Commercial.Buildings.Shell.Retail | Service | AT | Commercial | Retail | LEED Silver | DIC_x50 | [5 empty] | 0.1258 | 0.1258 | 0.1258 | 0.1258 | 0.1258 | 0.1258 | 0.1258 | 0.1258 | 0.1258 | 0.1258 | 0.1258
CIMS.CAN.AT.Commercial.Buildings.Shell.Retail | Service | AT | Commercial | Retail | LEED Silver | DIC_min | [5 empty] | -0.1025 | -0.1025 | -0.1025 | -0.1025 | -0.1025 | -0.1025 | -0.1025 | -0.1025 | -0.1025 | -0.1025 | -0.1025
CIMS.CAN.AT.Commercial.Buildings.Shell.Retail | Service | AT | Commercial | Retail | LEED Platinum | DIC_initial |  |  |  |  | $ | 60 | 60 | 60 | 60 | 60 | 60 | 60 | 60 | 60 | 60 | 60
CIMS.CAN.AT.Commercial.Buildings.Shell.Retail | Service | AT | Commercial | Retail | LEED Platinum | DIC_slope | [5 empty] | 5.4879 | 5.4879 | 5.4879 | 5.4879 | 5.4879 | 5.4879 | 5.4879 | 5.4879 | 5.4879 | 5.4879 | 5.4879
CIMS.CAN.AT.Commercial.Buildings.Shell.Retail | Service | AT | Commercial | Retail | LEED Platinum | DIC_x50 | [5 empty] | 0.1258 | 0.1258 | 0.1258 | 0.1258 | 0.1258 | 0.1258 | 0.1258 | 0.1258 | 0.1258 | 0.1258 | 0.1258
CIMS.CAN.AT.Commercial.Buildings.Shell.Retail | Service | AT | Commercial | Retail | LEED Platinum | DIC_min | [5 empty] | -0.1536 | -0.1536 | -0.1536 | -0.1536 | -0.1536 | -0.1536 | -0.1536 | -0.1536 | -0.1536 | -0.1536 | -0.1536
CIMS.CAN.AT.Commercial.Buildings.Shell.Transportation and Warehousing | Service | AT | Commercial | Transportation and Warehousing | LEED Silver | DIC_initial |  |  |  |  | $ | 40 | 40 | 40 | 40 | 40 | 40 | 40 | 40 | 40 | 40 | 40
CIMS.CAN.AT.Commercial.Buildings.Shell.Transportation and Warehousing | Service | AT | Commercial | Transportation and Warehousing | LEED Silver | DIC_slope | [5 empty] | 5.4879 | 5.4879 | 5.4879 | 5.4879 | 5.4879 | 5.4879 | 5.4879 | 5.4879 | 5.4879 | 5.4879 | 5.4879
CIMS.CAN.AT.Commercial.Buildings.Shell.Transportation and Warehousing | Service | AT | Commercial | Transportation and Warehousing | LEED Silver | DIC_x50 | [5 empty] | 0.1258 | 0.1258 | 0.1258 | 0.1258 | 0.1258 | 0.1258 | 0.1258 | 0.1258 | 0.1258 | 0.1258 | 0.1258
CIMS.CAN.AT.Commercial.Buildings.Shell.Transportation and Warehousing | Service | AT | Commercial | Transportation and Warehousing | LEED Silver | DIC_min | [5 empty] | -0.1025 | -0.1025 | -0.1025 | -0.1025 | -0.1025 | -0.1025 | -0.1025 | -0.1025 | -0.1025 | -0.1025 | -0.1025
CIMS.CAN.AT.Commercial.Buildings.Shell.Transportation and Warehousing | Service | AT | Commercial | Transportation and Warehousing | LEED Platinum | DIC_initial |  |  |  |  | $ | 60 | 60 | 60 | 60 | 60 | 60 | 60 | 60 | 60 | 60 | 60
CIMS.CAN.AT.Commercial.Buildings.Shell.Transportation and Warehousing | Service | AT | Commercial | Transportation and Warehousing | LEED Platinum | DIC_slope | [5 empty] | 5.4879 | 5.4879 | 5.4879 | 5.4879 | 5.4879 | 5.4879 | 5.4879 | 5.4879 | 5.4879 | 5.4879 | 5.4879
CIMS.CAN.AT.Commercial.Buildings.Shell.Transportation and Warehousing | Service | AT | Commercial | Transportation and Warehousing | LEED Platinum | DIC_x50 | [5 empty] | 0.1258 | 0.1258 | 0.1258 | 0.1258 | 0.1258 | 0.1258 | 0.1258 | 0.1258 | 0.1258 | 0.1258 | 0.1258
CIMS.CAN.AT.Commercial.Buildings.Shell.Transportation and Warehousing | Service | AT | Commercial | Transportation and Warehousing | LEED Platinum | DIC_min | [5 empty] | -0.1536 | -0.1536 | -0.1536 | -0.1536 | -0.1536 | -0.1536 | -0.1536 | -0.1536 | -0.1536 | -0.1536 | -0.1536
CIMS.CAN.AT.Commercial.Buildings.Shell.Information and Cultural | Service | AT | Commercial | Information and Cultural | LEED Silver | DIC_initial |  |  |  |  | $ | 40 | 40 | 40 | 40 | 40 | 40 | 40 | 40 | 40 | 40 | 40
CIMS.CAN.AT.Commercial.Buildings.Shell.Information and Cultural | Service | AT | Commercial | Information and Cultural | LEED Silver | DIC_slope | [5 empty] | 5.4879 | 5.4879 | 5.4879 | 5.4879 | 5.4879 | 5.4879 | 5.4879 | 5.4879 | 5.4879 | 5.4879 | 5.4879
CIMS.CAN.AT.Commercial.Buildings.Shell.Information and Cultural | Service | AT | Commercial | Information and Cultural | LEED Silver | DIC_x50 | [5 empty] | 0.1258 | 0.1258 | 0.1258 | 0.1258 | 0.1258 | 0.1258 | 0.1258 | 0.1258 | 0.1258 | 0.1258 | 0.1258
CIMS.CAN.AT.Commercial.Buildings.Shell.Information and Cultural | Service | AT | Commercial | Information and Cultural | LEED Silver | DIC_min | [5 empty] | -0.1025 | -0.1025 | -0.1025 | -0.1025 | -0.1025 | -0.1025 | -0.1025 | -0.1025 | -0.1025 | -0.1025 | -0.1025
CIMS.CAN.AT.Commercial.Buildings.Shell.Information and Cultural | Service | AT | Commercial | Information and Cultural | LEED Platinum | DIC_initial |  |  |  |  | $ | 60 | 60 | 60 | 60 | 60 | 60 | 60 | 60 | 60 | 60 | 60
CIMS.CAN.AT.Commercial.Buildings.Shell.Information and Cultural | Service | AT | Commercial | Information and Cultural | LEED Platinum | DIC_slope | [5 empty] | 5.4879 | 5.4879 | 5.4879 | 5.4879 | 5.4879 | 5.4879 | 5.4879 | 5.4879 | 5.4879 | 5.4879 | 5.4879
CIMS.CAN.AT.Commercial.Buildings.Shell.Information and Cultural | Service | AT | Commercial | Information and Cultural | LEED Platinum | DIC_x50 | [5 empty] | 0.1258 | 0.1258 | 0.1258 | 0.1258 | 0.1258 | 0.1258 | 0.1258 | 0.1258 | 0.1258 | 0.1258 | 0.1258
CIMS.CAN.AT.Commercial.Buildings.Shell.Information and Cultural | Service | AT | Commercial | Information and Cultural | LEED Platinum | DIC_min | [5 empty] | -0.1536 | -0.1536 | -0.1536 | -0.1536 | -0.1536 | -0.1536 | -0.1536 | -0.1536 | -0.1536 | -0.1536 | -0.1536
CIMS.CAN.AT.Commercial.Buildings.Shell.Offices | Service | AT | Commercial | Offices | LEED Silver | DIC_initial |  |  |  |  | $ | 40 | 40 | 40 | 40 | 40 | 40 | 40 | 40 | 40 | 40 | 40
CIMS.CAN.AT.Commercial.Buildings.Shell.Offices | Service | AT | Commercial | Offices | LEED Silver | DIC_slope | [5 empty] | 5.4879 | 5.4879 | 5.4879 | 5.4879 | 5.4879 | 5.4879 | 5.4879 | 5.4879 | 5.4879 | 5.4879 | 5.4879
CIMS.CAN.AT.Commercial.Buildings.Shell.Offices | Service | AT | Commercial | Offices | LEED Silver | DIC_x50 | [5 empty] | 0.1258 | 0.1258 | 0.1258 | 0.1258 | 0.1258 | 0.1258 | 0.1258 | 0.1258 | 0.1258 | 0.1258 | 0.1258
CIMS.CAN.AT.Commercial.Buildings.Shell.Offices | Service | AT | Commercial | Offices | LEED Silver | DIC_min | [5 empty] | -0.1025 | -0.1025 | -0.1025 | -0.1025 | -0.1025 | -0.1025 | -0.1025 | -0.1025 | -0.1025 | -0.1025 | -0.1025
CIMS.CAN.AT.Commercial.Buildings.Shell.Offices | Service | AT | Commercial | Offices | LEED Platinum | DIC_initial |  |  |  |  | $ | 60 | 60 | 60 | 60 | 60 | 60 | 60 | 60 | 60 | 60 | 60
CIMS.CAN.AT.Commercial.Buildings.Shell.Offices | Service | AT | Commercial | Offices | LEED Platinum | DIC_slope | [5 empty] | 5.4879 | 5.4879 | 5.4879 | 5.4879 | 5.4879 | 5.4879 | 5.4879 | 5.4879 | 5.4879 | 5.4879 | 5.4879
CIMS.CAN.AT.Commercial.Buildings.Shell.Offices | Service | AT | Commercial | Offices | LEED Platinum | DIC_x50 | [5 empty] | 0.1258 | 0.1258 | 0.1258 | 0.1258 | 0.1258 | 0.1258 | 0.1258 | 0.1258 | 0.1258 | 0.1258 | 0.1258
CIMS.CAN.AT.Commercial.Buildings.Shell.Offices | Service | AT | Commercial | Offices | LEED Platinum | DIC_min | [5 empty] | -0.1536 | -0.1536 | -0.1536 | -0.1536 | -0.1536 | -0.1536 | -0.1536 | -0.1536 | -0.1536 | -0.1536 | -0.1536
CIMS.CAN.AT.Commercial.Buildings.Shell.Educational | Service | AT | Commercial | Educational | LEED Silver | DIC_initial |  |  |  |  | $ | 40 | 40 | 40 | 40 | 40 | 40 | 40 | 40 | 40 | 40 | 40
CIMS.CAN.AT.Commercial.Buildings.Shell.Educational | Service | AT | Commercial | Educational | LEED Silver | DIC_slope | [5 empty] | 5.4879 | 5.4879 | 5.4879 | 5.4879 | 5.4879 | 5.4879 | 5.4879 | 5.4879 | 5.4879 | 5.4879 | 5.4879
CIMS.CAN.AT.Commercial.Buildings.Shell.Educational | Service | AT | Commercial | Educational | LEED Silver | DIC_x50 | [5 empty] | 0.1258 | 0.1258 | 0.1258 | 0.1258 | 0.1258 | 0.1258 | 0.1258 | 0.1258 | 0.1258 | 0.1258 | 0.1258
CIMS.CAN.AT.Commercial.Buildings.Shell.Educational | Service | AT | Commercial | Educational | LEED Silver | DIC_min | [5 empty] | -0.1025 | -0.1025 | -0.1025 | -0.1025 | -0.1025 | -0.1025 | -0.1025 | -0.1025 | -0.1025 | -0.1025 | -0.1025
CIMS.CAN.AT.Commercial.Buildings.Shell.Educational | Service | AT | Commercial | Educational | LEED Platinum | DIC_initial |  |  |  |  | $ | 60 | 60 | 60 | 60 | 60 | 60 | 60 | 60 | 60 | 60 | 60
CIMS.CAN.AT.Commercial.Buildings.Shell.Educational | Service | AT | Commercial | Educational | LEED Platinum | DIC_slope | [5 empty] | 5.4879 | 5.4879 | 5.4879 | 5.4879 | 5.4879 | 5.4879 | 5.4879 | 5.4879 | 5.4879 | 5.4879 | 5.4879
CIMS.CAN.AT.Commercial.Buildings.Shell.Educational | Service | AT | Commercial | Educational | LEED Platinum | DIC_x50 | [5 empty] | 0.1258 | 0.1258 | 0.1258 | 0.1258 | 0.1258 | 0.1258 | 0.1258 | 0.1258 | 0.1258 | 0.1258 | 0.1258
CIMS.CAN.AT.Commercial.Buildings.Shell.Educational | Service | AT | Commercial | Educational | LEED Platinum | DIC_min | [5 empty] | -0.1536 | -0.1536 | -0.1536 | -0.1536 | -0.1536 | -0.1536 | -0.1536 | -0.1536 | -0.1536 | -0.1536 | -0.1536
CIMS.CAN.AT.Commercial.Buildings.Shell.Healthcare and Social Assistance | Service | AT | Commercial | Healthcare and Social Assistance | LEED Silver | DIC_initial |  |  |  |  | $ | 40 | 40 | 40 | 40 | 40 | 40 | 40 | 40 | 40 | 40 | 40
CIMS.CAN.AT.Commercial.Buildings.Shell.Healthcare and Social Assistance | Service | AT | Commercial | Healthcare and Social Assistance | LEED Silver | DIC_slope | [5 empty] | 5.4879 | 5.4879 | 5.4879 | 5.4879 | 5.4879 | 5.4879 | 5.4879 | 5.4879 | 5.4879 | 5.4879 | 5.4879
CIMS.CAN.AT.Commercial.Buildings.Shell.Healthcare and Social Assistance | Service | AT | Commercial | Healthcare and Social Assistance | LEED Silver | DIC_x50 | [5 empty] | 0.1258 | 0.1258 | 0.1258 | 0.1258 | 0.1258 | 0.1258 | 0.1258 | 0.1258 | 0.1258 | 0.1258 | 0.1258
CIMS.CAN.AT.Commercial.Buildings.Shell.Healthcare and Social Assistance | Service | AT | Commercial | Healthcare and Social Assistance | LEED Silver | DIC_min | [5 empty] | -0.1025 | -0.1025 | -0.1025 | -0.1025 | -0.1025 | -0.1025 | -0.1025 | -0.1025 | -0.1025 | -0.1025 | -0.1025
CIMS.CAN.AT.Commercial.Buildings.Shell.Healthcare and Social Assistance | Service | AT | Commercial | Healthcare and Social Assistance | LEED Platinum | DIC_initial |  |  |  |  | $ | 60 | 60 | 60 | 60 | 60 | 60 | 60 | 60 | 60 | 60 | 60
CIMS.CAN.AT.Commercial.Buildings.Shell.Healthcare and Social Assistance | Service | AT | Commercial | Healthcare and Social Assistance | LEED Platinum | DIC_slope | [5 empty] | 5.4879 | 5.4879 | 5.4879 | 5.4879 | 5.4879 | 5.4879 | 5.4879 | 5.4879 | 5.4879 | 5.4879 | 5.4879
CIMS.CAN.AT.Commercial.Buildings.Shell.Healthcare and Social Assistance | Service | AT | Commercial | Healthcare and Social Assistance | LEED Platinum | DIC_x50 | [5 empty] | 0.1258 | 0.1258 | 0.1258 | 0.1258 | 0.1258 | 0.1258 | 0.1258 | 0.1258 | 0.1258 | 0.1258 | 0.1258
CIMS.CAN.AT.Commercial.Buildings.Shell.Healthcare and Social Assistance | Service | AT | Commercial | Healthcare and Social Assistance | LEED Platinum | DIC_min | [5 empty] | -0.1536 | -0.1536 | -0.1536 | -0.1536 | -0.1536 | -0.1536 | -0.1536 | -0.1536 | -0.1536 | -0.1536 | -0.1536
CIMS.CAN.AT.Commercial.Buildings.Shell.Arts Entertainment and Recreation | Service | AT | Commercial | Arts Entertainment and Recreation | LEED Silver | DIC_initial |  |  |  |  | $ | 40 | 40 | 40 | 40 | 40 | 40 | 40 | 40 | 40 | 40 | 40
CIMS.CAN.AT.Commercial.Buildings.Shell.Arts Entertainment and Recreation | Service | AT | Commercial | Arts Entertainment and Recreation | LEED Silver | DIC_slope | [5 empty] | 5.4879 | 5.4879 | 5.4879 | 5.4879 | 5.4879 | 5.4879 | 5.4879 | 5.4879 | 5.4879 | 5.4879 | 5.4879
CIMS.CAN.AT.Commercial.Buildings.Shell.Arts Entertainment and Recreation | Service | AT | Commercial | Arts Entertainment and Recreation | LEED Silver | DIC_x50 | [5 empty] | 0.1258 | 0.1258 | 0.1258 | 0.1258 | 0.1258 | 0.1258 | 0.1258 | 0.1258 | 0.1258 | 0.1258 | 0.1258
CIMS.CAN.AT.Commercial.Buildings.Shell.Arts Entertainment and Recreation | Service | AT | Commercial | Arts Entertainment and Recreation | LEED Silver | DIC_min | [5 empty] | -0.1025 | -0.1025 | -0.1025 | -0.1025 | -0.1025 | -0.1025 | -0.1025 | -0.1025 | -0.1025 | -0.1025 | -0.1025
CIMS.CAN.AT.Commercial.Buildings.Shell.Arts Entertainment and Recreation | Service | AT | Commercial | Arts Entertainment and Recreation | LEED Platinum | DIC_initial |  |  |  |  | $ | 60 | 60 | 60 | 60 | 60 | 60 | 60 | 60 | 60 | 60 | 60
CIMS.CAN.AT.Commercial.Buildings.Shell.Arts Entertainment and Recreation | Service | AT | Commercial | Arts Entertainment and Recreation | LEED Platinum | DIC_slope | [5 empty] | 5.4879 | 5.4879 | 5.4879 | 5.4879 | 5.4879 | 5.4879 | 5.4879 | 5.4879 | 5.4879 | 5.4879 | 5.4879
CIMS.CAN.AT.Commercial.Buildings.Shell.Arts Entertainment and Recreation | Service | AT | Commercial | Arts Entertainment and Recreation | LEED Platinum | DIC_x50 | [5 empty] | 0.1258 | 0.1258 | 0.1258 | 0.1258 | 0.1258 | 0.1258 | 0.1258 | 0.1258 | 0.1258 | 0.1258 | 0.1258
CIMS.CAN.AT.Commercial.Buildings.Shell.Arts Entertainment and Recreation | Service | AT | Commercial | Arts Entertainment and Recreation | LEED Platinum | DIC_min | [5 empty] | -0.1536 | -0.1536 | -0.1536 | -0.1536 | -0.1536 | -0.1536 | -0.1536 | -0.1536 | -0.1536 | -0.1536 | -0.1536
CIMS.CAN.AT.Commercial.Buildings.Shell.Accommodation and Food services | Service | AT | Commercial | Accommodation and Food services | LEED Silver | DIC_initial |  |  |  |  | $ | 40 | 40 | 40 | 40 | 40 | 40 | 40 | 40 | 40 | 40 | 40
CIMS.CAN.AT.Commercial.Buildings.Shell.Accommodation and Food services | Service | AT | Commercial | Accommodation and Food services | LEED Silver | DIC_slope | [5 empty] | 5.4879 | 5.4879 | 5.4879 | 5.4879 | 5.4879 | 5.4879 | 5.4879 | 5.4879 | 5.4879 | 5.4879 | 5.4879
CIMS.CAN.AT.Commercial.Buildings.Shell.Accommodation and Food services | Service | AT | Commercial | Accommodation and Food services | LEED Silver | DIC_x50 | [5 empty] | 0.1258 | 0.1258 | 0.1258 | 0.1258 | 0.1258 | 0.1258 | 0.1258 | 0.1258 | 0.1258 | 0.1258 | 0.1258
CIMS.CAN.AT.Commercial.Buildings.Shell.Accommodation and Food services | Service | AT | Commercial | Accommodation and Food services | LEED Silver | DIC_min | [5 empty] | -0.1025 | -0.1025 | -0.1025 | -0.1025 | -0.1025 | -0.1025 | -0.1025 | -0.1025 | -0.1025 | -0.1025 | -0.1025
CIMS.CAN.AT.Commercial.Buildings.Shell.Accommodation and Food services | Service | AT | Commercial | Accommodation and Food services | LEED Platinum | DIC_initial |  |  |  |  | $ | 60 | 60 | 60 | 60 | 60 | 60 | 60 | 60 | 60 | 60 | 60
CIMS.CAN.AT.Commercial.Buildings.Shell.Accommodation and Food services | Service | AT | Commercial | Accommodation and Food services | LEED Platinum | DIC_slope | [5 empty] | 5.4879 | 5.4879 | 5.4879 | 5.4879 | 5.4879 | 5.4879 | 5.4879 | 5.4879 | 5.4879 | 5.4879 | 5.4879
CIMS.CAN.AT.Commercial.Buildings.Shell.Accommodation and Food services | Service | AT | Commercial | Accommodation and Food services | LEED Platinum | DIC_x50 | [5 empty] | 0.1258 | 0.1258 | 0.1258 | 0.1258 | 0.1258 | 0.1258 | 0.1258 | 0.1258 | 0.1258 | 0.1258 | 0.1258
CIMS.CAN.AT.Commercial.Buildings.Shell.Accommodation and Food services | Service | AT | Commercial | Accommodation and Food services | LEED Platinum | DIC_min | [5 empty] | -0.1536 | -0.1536 | -0.1536 | -0.1536 | -0.1536 | -0.1536 | -0.1536 | -0.1536 | -0.1536 | -0.1536 | -0.1536
CIMS.CAN.AT.Commercial.Buildings.Shell.Other Services | Service | AT | Commercial | Other Services | LEED Silver | DIC_initial |  |  |  |  | $ | 40 | 40 | 40 | 40 | 40 | 40 | 40 | 40 | 40 | 40 | 40
CIMS.CAN.AT.Commercial.Buildings.Shell.Other Services | Service | AT | Commercial | Other Services | LEED Silver | DIC_slope | [5 empty] | 5.4879 | 5.4879 | 5.4879 | 5.4879 | 5.4879 | 5.4879 | 5.4879 | 5.4879 | 5.4879 | 5.4879 | 5.4879
CIMS.CAN.AT.Commercial.Buildings.Shell.Other Services | Service | AT | Commercial | Other Services | LEED Silver | DIC_x50 | [5 empty] | 0.1258 | 0.1258 | 0.1258 | 0.1258 | 0.1258 | 0.1258 | 0.1258 | 0.1258 | 0.1258 | 0.1258 | 0.1258
CIMS.CAN.AT.Commercial.Buildings.Shell.Other Services | Service | AT | Commercial | Other Services | LEED Silver | DIC_min | [5 empty] | -0.1025 | -0.1025 | -0.1025 | -0.1025 | -0.1025 | -0.1025 | -0.1025 | -0.1025 | -0.1025 | -0.1025 | -0.1025
CIMS.CAN.AT.Commercial.Buildings.Shell.Other Services | Service | AT | Commercial | Other Services | LEED Platinum | DIC_initial |  |  |  |  | $ | 60 | 60 | 60 | 60 | 60 | 60 | 60 | 60 | 60 | 60 | 60
CIMS.CAN.AT.Commercial.Buildings.Shell.Other Services | Service | AT | Commercial | Other Services | LEED Platinum | DIC_slope | [5 empty] | 5.4879 | 5.4879 | 5.4879 | 5.4879 | 5.4879 | 5.4879 | 5.4879 | 5.4879 | 5.4879 | 5.4879 | 5.4879
CIMS.CAN.AT.Commercial.Buildings.Shell.Other Services | Service | AT | Commercial | Other Services | LEED Platinum | DIC_x50 | [5 empty] | 0.1258 | 0.1258 | 0.1258 | 0.1258 | 0.1258 | 0.1258 | 0.1258 | 0.1258 | 0.1258 | 0.1258 | 0.1258
CIMS.CAN.AT.Commercial.Buildings.Shell.Other Services | Service | AT | Commercial | Other Services | LEED Platinum | DIC_min | [5 empty] | -0.1536 | -0.1536 | -0.1536 | -0.1536 | -0.1536 | -0.1536 | -0.1536 | -0.1536 | -0.1536 | -0.1536 | -0.1536
CIMS.CAN.AT.Commercial.HVAC | Service | AT | Commercial | HVAC | Ground source heat pump | DIC_initial |  |  |  |  | $ | 21.5038 | 21.5038 | 21.5038 | 21.5038 | 21.5038 | 21.5038 | 21.5038 | 21.5038 | 21.5038 | 21.5038 | 21.5038
CIMS.CAN.AT.Commercial.HVAC | Service | AT | Commercial | HVAC | Ground source heat pump | DIC_slope | [5 empty] | 5.488 | 5.488 | 5.488 | 5.488 | 5.488 | 5.488 | 5.488 | 5.488 | 5.488 | 5.488 | 5.488
CIMS.CAN.AT.Commercial.HVAC | Service | AT | Commercial | HVAC | Ground source heat pump | DIC_x50 | [5 empty] | 0.1258 | 0.1258 | 0.1258 | 0.1258 | 0.1258 | 0.1258 | 0.1258 | 0.1258 | 0.1258 | 0.1258 | 0.1258
CIMS.CAN.AT.Commercial.HVAC | Service | AT | Commercial | HVAC | Ground source heat pump | DIC_min | [5 empty] | -0.057 | -0.057 | -0.057 | -0.057 | -0.057 | -0.057 | -0.057 | -0.057 | -0.057 | -0.057 | -0.057
CIMS.CAN.AT.Transportation Personal.Mode.Intercity Air | Service | AT | Transportation Personal | Intercity Air | Air Intercity Efficient | DIC_initial |  |  |  |  | $ | 82543146.43 | 82543146.43 | 82543146.43 | 82543146.43 | 82543146.43 | 82543146.43 | 82543146.43 | 82543146.43 | 82543146.43 | 82543146.43 | 82543146.43
CIMS.CAN.AT.Transportation Personal.Mode.Intercity Air | Service | AT | Transportation Personal | Intercity Air | Air Intercity Efficient | DIC_slope | [5 empty] | 5.5006 | 5.5006 | 5.5006 | 5.5006 | 5.5006 | 5.5006 | 5.5006 | 5.5006 | 5.5006 | 5.5006 | 5.5006
CIMS.CAN.AT.Transportation Personal.Mode.Intercity Air | Service | AT | Transportation Personal | Intercity Air | Air Intercity Efficient | DIC_x50 | [5 empty] | 0.1006 | 0.1006 | 0.1006 | 0.1006 | 0.1006 | 0.1006 | 0.1006 | 0.1006 | 0.1006 | 0.1006 | 0.1006
CIMS.CAN.AT.Transportation Personal.Mode.Intercity Air | Service | AT | Transportation Personal | Intercity Air | Air Intercity Efficient | DIC_min | [5 empty] | -164457.9974 | -164457.9974 | -164457.9974 | -164457.9974 | -164457.9974 | -164457.9974 | -164457.9974 | -164457.9974 | -164457.9974 | -164457.9974 | -164457.9974
CIMS.CAN.AT.Transportation Personal.Mode.Intercity Air | Service | AT | Transportation Personal | Intercity Air | Air Intercity Biodiesel | DIC_initial |  |  |  |  | $ | 66034482.86 | 66034482.86 | 66034482.86 | 66034482.86 | 66034482.86 | 66034482.86 | 66034482.86 | 66034482.86 | 66034482.86 | 66034482.86 | 66034482.86
CIMS.CAN.AT.Transportation Personal.Mode.Intercity Air | Service | AT | Transportation Personal | Intercity Air | Air Intercity Biodiesel | DIC_slope | [5 empty] | 5.5009 | 5.5009 | 5.5009 | 5.5009 | 5.5009 | 5.5009 | 5.5009 | 5.5009 | 5.5009 | 5.5009 | 5.5009
CIMS.CAN.AT.Transportation Personal.Mode.Intercity Air | Service | AT | Transportation Personal | Intercity Air | Air Intercity Biodiesel | DIC_x50 | [5 empty] | 0.1006 | 0.1006 | 0.1006 | 0.1006 | 0.1006 | 0.1006 | 0.1006 | 0.1006 | 0.1006 | 0.1006 | 0.1006
CIMS.CAN.AT.Transportation Personal.Mode.Intercity Air | Service | AT | Transportation Personal | Intercity Air | Air Intercity Biodiesel | DIC_min | [5 empty] | -130766.348 | -130766.348 | -130766.348 | -130766.348 | -130766.348 | -130766.348 | -130766.348 | -130766.348 | -130766.348 | -130766.348 | -130766.348
CIMS.CAN.AT.Transportation Personal.Mode.Intercity Air | Service | AT | Transportation Personal | Intercity Air | Air Intercity Hydrogen | DIC_initial |  |  |  |  | $ | 82543146.43 | 82543146.43 | 82543146.43 | 82543146.43 | 82543146.43 | 82543146.43 | 82543146.43 | 82543146.43 | 82543146.43 | 82543146.43 | 82543146.43
CIMS.CAN.AT.Transportation Personal.Mode.Intercity Air | Service | AT | Transportation Personal | Intercity Air | Air Intercity Hydrogen | DIC_slope | [5 empty] | 5.5006 | 5.5006 | 5.5006 | 5.5006 | 5.5006 | 5.5006 | 5.5006 | 5.5006 | 5.5006 | 5.5006 | 5.5006
CIMS.CAN.AT.Transportation Personal.Mode.Intercity Air | Service | AT | Transportation Personal | Intercity Air | Air Intercity Hydrogen | DIC_x50 | [5 empty] | 0.1006 | 0.1006 | 0.1006 | 0.1006 | 0.1006 | 0.1006 | 0.1006 | 0.1006 | 0.1006 | 0.1006 | 0.1006
CIMS.CAN.AT.Transportation Personal.Mode.Intercity Air | Service | AT | Transportation Personal | Intercity Air | Air Intercity Hydrogen | DIC_min | [5 empty] | -164457.9974 | -164457.9974 | -164457.9974 | -164457.9974 | -164457.9974 | -164457.9974 | -164457.9974 | -164457.9974 | -164457.9974 | -164457.9974 | -164457.9974
CIMS.CAN.AT.Transportation Personal.Transit.Public Bus | Service | AT | Transportation Personal | Public Bus | Bus Urban Hybrid | DIC_initial |  |  |  |  | $ | 180081.1989 | 180081.1989 | 180081.1989 | 180081.1989 | 180081.1989 | 180081.1989 | 180081.1989 | 180081.1989 | 180081.1989 | 180081.1989 | 180081.1989
CIMS.CAN.AT.Transportation Personal.Transit.Public Bus | Service | AT | Transportation Personal | Public Bus | Bus Urban Hybrid | DIC_slope | [5 empty] | 5.9452 | 5.9452 | 5.9452 | 5.9452 | 5.9452 | 5.9452 | 5.9452 | 5.9452 | 5.9452 | 5.9452 | 5.9452
CIMS.CAN.AT.Transportation Personal.Transit.Public Bus | Service | AT | Transportation Personal | Public Bus | Bus Urban Hybrid | DIC_x50 | [5 empty] | 0.0847 | 0.0847 | 0.0847 | 0.0847 | 0.0847 | 0.0847 | 0.0847 | 0.0847 | 0.0847 | 0.0847 | 0.0847
CIMS.CAN.AT.Transportation Personal.Transit.Public Bus | Service | AT | Transportation Personal | Public Bus | Bus Urban Hybrid | DIC_min | [5 empty] | 0 | 0 | 0 | 0 | 0 | 0 | 0 | 0 | 0 | 0 | 0
CIMS.CAN.AT.Transportation Personal.Transit.Public Bus | Service | AT | Transportation Personal | Public Bus | Bus Urban Hybrid Biodiesel | DIC_initial |  |  |  |  | $ | 180081.1989 | 180081.1989 | 180081.1989 | 180081.1989 | 180081.1989 | 180081.1989 | 180081.1989 | 180081.1989 | 180081.1989 | 180081.1989 | 180081.1989
CIMS.CAN.AT.Transportation Personal.Transit.Public Bus | Service | AT | Transportation Personal | Public Bus | Bus Urban Hybrid Biodiesel | DIC_slope | [5 empty] | 5.9452 | 5.9452 | 5.9452 | 5.9452 | 5.9452 | 5.9452 | 5.9452 | 5.9452 | 5.9452 | 5.9452 | 5.9452
CIMS.CAN.AT.Transportation Personal.Transit.Public Bus | Service | AT | Transportation Personal | Public Bus | Bus Urban Hybrid Biodiesel | DIC_x50 | [5 empty] | 0.0847 | 0.0847 | 0.0847 | 0.0847 | 0.0847 | 0.0847 | 0.0847 | 0.0847 | 0.0847 | 0.0847 | 0.0847
CIMS.CAN.AT.Transportation Personal.Transit.Public Bus | Service | AT | Transportation Personal | Public Bus | Bus Urban Hybrid Biodiesel | DIC_min | [5 empty] | 0 | 0 | 0 | 0 | 0 | 0 | 0 | 0 | 0 | 0 | 0
CIMS.CAN.AT.Transportation Personal.Transit.Public Bus | Service | AT | Transportation Personal | Public Bus | Bus Urban Hydrogen | DIC_initial |  |  |  |  | $ | 180081.1989 | 180081.1989 | 180081.1989 | 180081.1989 | 180081.1989 | 180081.1989 | 180081.1989 | 180081.1989 | 180081.1989 | 180081.1989 | 180081.1989
CIMS.CAN.AT.Transportation Personal.Transit.Public Bus | Service | AT | Transportation Personal | Public Bus | Bus Urban Hydrogen | DIC_slope | [5 empty] | 5.9452 | 5.9452 | 5.9452 | 5.9452 | 5.9452 | 5.9452 | 5.9452 | 5.9452 | 5.9452 | 5.9452 | 5.9452
CIMS.CAN.AT.Transportation Personal.Transit.Public Bus | Service | AT | Transportation Personal | Public Bus | Bus Urban Hydrogen | DIC_x50 | [5 empty] | 0.0847 | 0.0847 | 0.0847 | 0.0847 | 0.0847 | 0.0847 | 0.0847 | 0.0847 | 0.0847 | 0.0847 | 0.0847
CIMS.CAN.AT.Transportation Personal.Transit.Public Bus | Service | AT | Transportation Personal | Public Bus | Bus Urban Hydrogen | DIC_min | [5 empty] | 0 | 0 | 0 | 0 | 0 | 0 | 0 | 0 | 0 | 0 | 0
CIMS.CAN.AT.Transportation Personal.Intercity Bus | Service | AT | Transportation Personal | Intercity Bus | Bus Intercity Hybrid Biodiesel | DIC_initial |  |  |  |  | $ | 356162.0891 | 356162.0891 | 356162.0891 | 356162.0891 | 356162.0891 | 356162.0891 | 356162.0891 | 356162.0891 | 356162.0891 | 356162.0891 | 356162.0891
CIMS.CAN.AT.Transportation Personal.Intercity Bus | Service | AT | Transportation Personal | Intercity Bus | Bus Intercity Hybrid Biodiesel | DIC_slope | [5 empty] | 5.9452 | 5.9452 | 5.9452 | 5.9452 | 5.9452 | 5.9452 | 5.9452 | 5.9452 | 5.9452 | 5.9452 | 5.9452
CIMS.CAN.AT.Transportation Personal.Intercity Bus | Service | AT | Transportation Personal | Intercity Bus | Bus Intercity Hybrid Biodiesel | DIC_x50 | [5 empty] | 0.0847 | 0.0847 | 0.0847 | 0.0847 | 0.0847 | 0.0847 | 0.0847 | 0.0847 | 0.0847 | 0.0847 | 0.0847
CIMS.CAN.AT.Transportation Personal.Intercity Bus | Service | AT | Transportation Personal | Intercity Bus | Bus Intercity Hybrid Biodiesel | DIC_min | [5 empty] | -484.5431 | -484.5431 | -484.5431 | -484.5431 | -484.5431 | -484.5431 | -484.5431 | -484.5431 | -484.5431 | -484.5431 | -484.5431
CIMS.CAN.AT.Transportation Personal.Intercity Bus | Service | AT | Transportation Personal | Intercity Bus | Bus Intercity Hydrogen | DIC_initial |  |  |  |  | $ | 474885.8888 | 474885.8888 | 474885.8888 | 474885.8888 | 474885.8888 | 474885.8888 | 474885.8888 | 474885.8888 | 474885.8888 | 474885.8888 | 474885.8888
CIMS.CAN.AT.Transportation Personal.Intercity Bus | Service | AT | Transportation Personal | Intercity Bus | Bus Intercity Hydrogen | DIC_slope | [5 empty] | 5.945 | 5.945 | 5.945 | 5.945 | 5.945 | 5.945 | 5.945 | 5.945 | 5.945 | 5.945 | 5.945
CIMS.CAN.AT.Transportation Personal.Intercity Bus | Service | AT | Transportation Personal | Intercity Bus | Bus Intercity Hydrogen | DIC_x50 | [5 empty] | 0.0847 | 0.0847 | 0.0847 | 0.0847 | 0.0847 | 0.0847 | 0.0847 | 0.0847 | 0.0847 | 0.0847 | 0.0847
CIMS.CAN.AT.Transportation Personal.Intercity Bus | Service | AT | Transportation Personal | Intercity Bus | Bus Intercity Hydrogen | DIC_min | [5 empty] | -641.8877 | -641.8877 | -641.8877 | -641.8877 | -641.8877 | -641.8877 | -641.8877 | -641.8877 | -641.8877 | -641.8877 | -641.8877
CIMS.CAN.AT.Transportation Personal.Intercity Rail | Service | AT | Transportation Personal | Intercity Rail | Rail Intercity Diesel Efficient | DIC_initial |  |  |  |  | $ | 118717.5057 | 118717.5057 | 118717.5057 | 118717.5057 | 118717.5057 | 118717.5057 | 118717.5057 | 118717.5057 | 118717.5057 | 118717.5057 | 118717.5057
CIMS.CAN.AT.Transportation Personal.Intercity Rail | Service | AT | Transportation Personal | Intercity Rail | Rail Intercity Diesel Efficient | DIC_slope | [5 empty] | 5.9458 | 5.9458 | 5.9458 | 5.9458 | 5.9458 | 5.9458 | 5.9458 | 5.9458 | 5.9458 | 5.9458 | 5.9458
CIMS.CAN.AT.Transportation Personal.Intercity Rail | Service | AT | Transportation Personal | Intercity Rail | Rail Intercity Diesel Efficient | DIC_x50 | [5 empty] | 0.0847 | 0.0847 | 0.0847 | 0.0847 | 0.0847 | 0.0847 | 0.0847 | 0.0847 | 0.0847 | 0.0847 | 0.0847
CIMS.CAN.AT.Transportation Personal.Intercity Rail | Service | AT | Transportation Personal | Intercity Rail | Rail Intercity Diesel Efficient | DIC_min | [5 empty] | -161.1675 | -161.1675 | -161.1675 | -161.1675 | -161.1675 | -161.1675 | -161.1675 | -161.1675 | -161.1675 | -161.1675 | -161.1675
CIMS.CAN.AT.Transportation Personal.Intercity Rail | Service | AT | Transportation Personal | Intercity Rail | Rail Intercity Hybrid Biodiesel | DIC_initial |  |  |  |  | $ | 118717.5057 | 118717.5057 | 118717.5057 | 118717.5057 | 118717.5057 | 118717.5057 | 118717.5057 | 118717.5057 | 118717.5057 | 118717.5057 | 118717.5057
CIMS.CAN.AT.Transportation Personal.Intercity Rail | Service | AT | Transportation Personal | Intercity Rail | Rail Intercity Hybrid Biodiesel | DIC_slope | [5 empty] | 5.9458 | 5.9458 | 5.9458 | 5.9458 | 5.9458 | 5.9458 | 5.9458 | 5.9458 | 5.9458 | 5.9458 | 5.9458
CIMS.CAN.AT.Transportation Personal.Intercity Rail | Service | AT | Transportation Personal | Intercity Rail | Rail Intercity Hybrid Biodiesel | DIC_x50 | [5 empty] | 0.0847 | 0.0847 | 0.0847 | 0.0847 | 0.0847 | 0.0847 | 0.0847 | 0.0847 | 0.0847 | 0.0847 | 0.0847
CIMS.CAN.AT.Transportation Personal.Intercity Rail | Service | AT | Transportation Personal | Intercity Rail | Rail Intercity Hybrid Biodiesel | DIC_min | [5 empty] | -161.1675 | -161.1675 | -161.1675 | -161.1675 | -161.1675 | -161.1675 | -161.1675 | -161.1675 | -161.1675 | -161.1675 | -161.1675
CIMS.CAN.AT.Transportation Personal.Intercity Rail | Service | AT | Transportation Personal | Intercity Rail | Rail Intercity Hydrogen | DIC_initial |  |  |  |  | $ | 356162.0891 | 356162.0891 | 356162.0891 | 356162.0891 | 356162.0891 | 356162.0891 | 356162.0891 | 356162.0891 | 356162.0891 | 356162.0891 | 356162.0891
CIMS.CAN.AT.Transportation Personal.Intercity Rail | Service | AT | Transportation Personal | Intercity Rail | Rail Intercity Hydrogen | DIC_slope | [5 empty] | 5.9452 | 5.9452 | 5.9452 | 5.9452 | 5.9452 | 5.9452 | 5.9452 | 5.9452 | 5.9452 | 5.9452 | 5.9452
CIMS.CAN.AT.Transportation Personal.Intercity Rail | Service | AT | Transportation Personal | Intercity Rail | Rail Intercity Hydrogen | DIC_x50 | [5 empty] | 0.0847 | 0.0847 | 0.0847 | 0.0847 | 0.0847 | 0.0847 | 0.0847 | 0.0847 | 0.0847 | 0.0847 | 0.0847
CIMS.CAN.AT.Transportation Personal.Intercity Rail | Service | AT | Transportation Personal | Intercity Rail | Rail Intercity Hydrogen | DIC_min | [5 empty] | -484.5431 | -484.5431 | -484.5431 | -484.5431 | -484.5431 | -484.5431 | -484.5431 | -484.5431 | -484.5431 | -484.5431 | -484.5431
CIMS.CAN.AT.Transportation Personal.Intercity Rail | Service | AT | Transportation Personal | Intercity Rail | Rail Intercity Electric | DIC_initial |  |  |  |  | $ | 356162.0891 | 356162.0891 | 356162.0891 | 356162.0891 | 356162.0891 | 356162.0891 | 356162.0891 | 356162.0891 | 356162.0891 | 356162.0891 | 356162.0891
CIMS.CAN.AT.Transportation Personal.Intercity Rail | Service | AT | Transportation Personal | Intercity Rail | Rail Intercity Electric | DIC_slope | [5 empty] | 5.9452 | 5.9452 | 5.9452 | 5.9452 | 5.9452 | 5.9452 | 5.9452 | 5.9452 | 5.9452 | 5.9452 | 5.9452
CIMS.CAN.AT.Transportation Personal.Intercity Rail | Service | AT | Transportation Personal | Intercity Rail | Rail Intercity Electric | DIC_x50 | [5 empty] | 0.0847 | 0.0847 | 0.0847 | 0.0847 | 0.0847 | 0.0847 | 0.0847 | 0.0847 | 0.0847 | 0.0847 | 0.0847
CIMS.CAN.AT.Transportation Personal.Intercity Rail | Service | AT | Transportation Personal | Intercity Rail | Rail Intercity Electric | DIC_min | [5 empty] | -484.5431 | -484.5431 | -484.5431 | -484.5431 | -484.5431 | -484.5431 | -484.5431 | -484.5431 | -484.5431 | -484.5431 | -484.5431
CIMS.CAN.AT.Transportation Personal.Passenger Vehicle Motors | Service | AT | Transportation Personal | Passenger Vehicle Motors | Hybrid | DIC_initial |  |  |  |  | $ | 1000 | 1000 | 1000 | 1000 | 1000 | 1000 | 1000 | 1000 | 1000 | 1000 | 1000
CIMS.CAN.AT.Transportation Personal.Passenger Vehicle Motors | Service | AT | Transportation Personal | Passenger Vehicle Motors | Hybrid | DIC_slope | [5 empty] | 5.4879 | 5.4879 | 5.4879 | 5.4879 | 5.4879 | 5.4879 | 5.4879 | 5.4879 | 5.4879 | 5.4879 | 5.4879
CIMS.CAN.AT.Transportation Personal.Passenger Vehicle Motors | Service | AT | Transportation Personal | Passenger Vehicle Motors | Hybrid | DIC_x50 | [5 empty] | 0.1258 | 0.1258 | 0.1258 | 0.1258 | 0.1258 | 0.1258 | 0.1258 | 0.1258 | 0.1258 | 0.1258 | 0.1258
CIMS.CAN.AT.Transportation Personal.Passenger Vehicle Motors | Service | AT | Transportation Personal | Passenger Vehicle Motors | Hybrid | DIC_min | [5 empty] | -2.5618 | -2.5618 | -2.5618 | -2.5618 | -2.5618 | -2.5618 | -2.5618 | -2.5618 | -2.5618 | -2.5618 | -2.5618
CIMS.CAN.AT.Transportation Personal.Passenger Vehicle Motors | Service | AT | Transportation Personal | Passenger Vehicle Motors | Plug-in Hybrid | DIC_initial |  |  |  |  | $ | 1000 | 1000 | 1000 | 1000 | 1000 | 1000 | 1000 | 1000 | 1000 | 1000 | 1000
CIMS.CAN.AT.Transportation Personal.Passenger Vehicle Motors | Service | AT | Transportation Personal | Passenger Vehicle Motors | Plug-in Hybrid | DIC_slope | [5 empty] | 5.4879 | 5.4879 | 5.4879 | 5.4879 | 5.4879 | 5.4879 | 5.4879 | 5.4879 | 5.4879 | 5.4879 | 5.4879
CIMS.CAN.AT.Transportation Personal.Passenger Vehicle Motors | Service | AT | Transportation Personal | Passenger Vehicle Motors | Plug-in Hybrid | DIC_x50 | [5 empty] | 0.1258 | 0.1258 | 0.1258 | 0.1258 | 0.1258 | 0.1258 | 0.1258 | 0.1258 | 0.1258 | 0.1258 | 0.1258
CIMS.CAN.AT.Transportation Personal.Passenger Vehicle Motors | Service | AT | Transportation Personal | Passenger Vehicle Motors | Plug-in Hybrid | DIC_min | [5 empty] | -2.5618 | -2.5618 | -2.5618 | -2.5618 | -2.5618 | -2.5618 | -2.5618 | -2.5618 | -2.5618 | -2.5618 | -2.5618
CIMS.CAN.AT.Transportation Personal.Passenger Vehicle Motors | Service | AT | Transportation Personal | Passenger Vehicle Motors | BEV 500 | DIC_initial |  |  |  |  | $ | 1000 | 1000 | 1000 | 1000 | 1000 | 1000 | 1000 | 1000 | 1000 | 1000 | 1000
CIMS.CAN.AT.Transportation Personal.Passenger Vehicle Motors | Service | AT | Transportation Personal | Passenger Vehicle Motors | BEV 500 | DIC_slope | [5 empty] | 5.4879 | 5.4879 | 5.4879 | 5.4879 | 5.4879 | 5.4879 | 5.4879 | 5.4879 | 5.4879 | 5.4879 | 5.4879
CIMS.CAN.AT.Transportation Personal.Passenger Vehicle Motors | Service | AT | Transportation Personal | Passenger Vehicle Motors | BEV 500 | DIC_x50 | [5 empty] | 0.1258 | 0.1258 | 0.1258 | 0.1258 | 0.1258 | 0.1258 | 0.1258 | 0.1258 | 0.1258 | 0.1258 | 0.1258
CIMS.CAN.AT.Transportation Personal.Passenger Vehicle Motors | Service | AT | Transportation Personal | Passenger Vehicle Motors | BEV 500 | DIC_min | [5 empty] | -2.5618 | -2.5618 | -2.5618 | -2.5618 | -2.5618 | -2.5618 | -2.5618 | -2.5618 | -2.5618 | -2.5618 | -2.5618
CIMS.CAN.AT.Transportation Freight.Freight.Land.Heavy.Trucks | Service | AT | Transportation Freight | Trucks | Natural Gas | DIC_initial |  |  |  |  | $ | 4101.7719 | 4101.7719 | 4101.7719 | 4101.7719 | 4101.7719 | 4101.7719 | 4101.7719 | 4101.7719 | 4101.7719 | 4101.7719 | 4101.7719
CIMS.CAN.AT.Transportation Freight.Freight.Land.Heavy.Trucks | Service | AT | Transportation Freight | Trucks | Natural Gas | DIC_slope | [5 empty] | 5.9454 | 5.9454 | 5.9454 | 5.9454 | 5.9454 | 5.9454 | 5.9454 | 5.9454 | 5.9454 | 5.9454 | 5.9454
CIMS.CAN.AT.Transportation Freight.Freight.Land.Heavy.Trucks | Service | AT | Transportation Freight | Trucks | Natural Gas | DIC_x50 | [5 empty] | 0.0847 | 0.0847 | 0.0847 | 0.0847 | 0.0847 | 0.0847 | 0.0847 | 0.0847 | 0.0847 | 0.0847 | 0.0847
CIMS.CAN.AT.Transportation Freight.Freight.Land.Heavy.Trucks | Service | AT | Transportation Freight | Trucks | Natural Gas | DIC_min | [5 empty] | -5.5794 | -5.5794 | -5.5794 | -5.5794 | -5.5794 | -5.5794 | -5.5794 | -5.5794 | -5.5794 | -5.5794 | -5.5794
CIMS.CAN.AT.Transportation Freight.Freight.Land.Heavy.Rail | Service | AT | Transportation Freight | Rail | Diesel Efficient | DIC_initial |  |  |  |  | $ | 356162.0891 | 356162.0891 | 356162.0891 | 356162.0891 | 356162.0891 | 356162.0891 | 356162.0891 | 356162.0891 | 356162.0891 | 356162.0891 | 356162.0891
CIMS.CAN.AT.Transportation Freight.Freight.Land.Heavy.Rail | Service | AT | Transportation Freight | Rail | Diesel Efficient | DIC_slope | [5 empty] | 5.9452 | 5.9452 | 5.9452 | 5.9452 | 5.9452 | 5.9452 | 5.9452 | 5.9452 | 5.9452 | 5.9452 | 5.9452
CIMS.CAN.AT.Transportation Freight.Freight.Land.Heavy.Rail | Service | AT | Transportation Freight | Rail | Diesel Efficient | DIC_x50 | [5 empty] | 0.0847 | 0.0847 | 0.0847 | 0.0847 | 0.0847 | 0.0847 | 0.0847 | 0.0847 | 0.0847 | 0.0847 | 0.0847
CIMS.CAN.AT.Transportation Freight.Freight.Land.Heavy.Rail | Service | AT | Transportation Freight | Rail | Diesel Efficient | DIC_min | [5 empty] | -484.5431 | -484.5431 | -484.5431 | -484.5431 | -484.5431 | -484.5431 | -484.5431 | -484.5431 | -484.5431 | -484.5431 | -484.5431
CIMS.CAN.AT.Transportation Freight.Freight.Land.Heavy.Rail | Service | AT | Transportation Freight | Rail | Biodiesel | DIC_initial |  |  |  |  | $ | 356162.0891 | 356162.0891 | 356162.0891 | 356162.0891 | 356162.0891 | 356162.0891 | 356162.0891 | 356162.0891 | 356162.0891 | 356162.0891 | 356162.0891
CIMS.CAN.AT.Transportation Freight.Freight.Land.Heavy.Rail | Service | AT | Transportation Freight | Rail | Biodiesel | DIC_slope | [5 empty] | 5.9452 | 5.9452 | 5.9452 | 5.9452 | 5.9452 | 5.9452 | 5.9452 | 5.9452 | 5.9452 | 5.9452 | 5.9452
CIMS.CAN.AT.Transportation Freight.Freight.Land.Heavy.Rail | Service | AT | Transportation Freight | Rail | Biodiesel | DIC_x50 | [5 empty] | 0.0847 | 0.0847 | 0.0847 | 0.0847 | 0.0847 | 0.0847 | 0.0847 | 0.0847 | 0.0847 | 0.0847 | 0.0847
CIMS.CAN.AT.Transportation Freight.Freight.Land.Heavy.Rail | Service | AT | Transportation Freight | Rail | Biodiesel | DIC_min | [5 empty] | -484.5431 | -484.5431 | -484.5431 | -484.5431 | -484.5431 | -484.5431 | -484.5431 | -484.5431 | -484.5431 | -484.5431 | -484.5431
CIMS.CAN.AT.Transportation Freight.Freight.Land.Heavy.Rail | Service | AT | Transportation Freight | Rail | Hydrogen | DIC_initial |  |  |  |  | $ | 356162.0891 | 356162.0891 | 356162.0891 | 356162.0891 | 356162.0891 | 356162.0891 | 356162.0891 | 356162.0891 | 356162.0891 | 356162.0891 | 356162.0891
CIMS.CAN.AT.Transportation Freight.Freight.Land.Heavy.Rail | Service | AT | Transportation Freight | Rail | Hydrogen | DIC_slope | [5 empty] | 5.9452 | 5.9452 | 5.9452 | 5.9452 | 5.9452 | 5.9452 | 5.9452 | 5.9452 | 5.9452 | 5.9452 | 5.9452
CIMS.CAN.AT.Transportation Freight.Freight.Land.Heavy.Rail | Service | AT | Transportation Freight | Rail | Hydrogen | DIC_x50 | [5 empty] | 0.0847 | 0.0847 | 0.0847 | 0.0847 | 0.0847 | 0.0847 | 0.0847 | 0.0847 | 0.0847 | 0.0847 | 0.0847
CIMS.CAN.AT.Transportation Freight.Freight.Land.Heavy.Rail | Service | AT | Transportation Freight | Rail | Hydrogen | DIC_min | [5 empty] | -484.5431 | -484.5431 | -484.5431 | -484.5431 | -484.5431 | -484.5431 | -484.5431 | -484.5431 | -484.5431 | -484.5431 | -484.5431
CIMS.CAN.AT.Transportation Freight.Freight.Land.Heavy.Rail | Service | AT | Transportation Freight | Rail | Electric | DIC_initial |  |  |  |  | $ | 356162.0891 | 356162.0891 | 356162.0891 | 356162.0891 | 356162.0891 | 356162.0891 | 356162.0891 | 356162.0891 | 356162.0891 | 356162.0891 | 356162.0891
CIMS.CAN.AT.Transportation Freight.Freight.Land.Heavy.Rail | Service | AT | Transportation Freight | Rail | Electric | DIC_slope | [5 empty] | 5.9452 | 5.9452 | 5.9452 | 5.9452 | 5.9452 | 5.9452 | 5.9452 | 5.9452 | 5.9452 | 5.9452 | 5.9452
CIMS.CAN.AT.Transportation Freight.Freight.Land.Heavy.Rail | Service | AT | Transportation Freight | Rail | Electric | DIC_x50 | [5 empty] | 0.0847 | 0.0847 | 0.0847 | 0.0847 | 0.0847 | 0.0847 | 0.0847 | 0.0847 | 0.0847 | 0.0847 | 0.0847
CIMS.CAN.AT.Transportation Freight.Freight.Land.Heavy.Rail | Service | AT | Transportation Freight | Rail | Electric | DIC_min | [5 empty] | -484.5431 | -484.5431 | -484.5431 | -484.5431 | -484.5431 | -484.5431 | -484.5431 | -484.5431 | -484.5431 | -484.5431 | -484.5431
CIMS.CAN.AT.Transportation Freight.Freight.Marine | Service | AT | Transportation Freight | Marine | Diesel Efficient | DIC_initial |  |  |  |  | $ | 23744144.12 | 23744144.12 | 23744144.12 | 23744144.12 | 23744144.12 | 23744144.12 | 23744144.12 | 23744144.12 | 23744144.12 | 23744144.12 | 23744144.12
CIMS.CAN.AT.Transportation Freight.Freight.Marine | Service | AT | Transportation Freight | Marine | Diesel Efficient | DIC_slope | [5 empty] | 5.9444 | 5.9444 | 5.9444 | 5.9444 | 5.9444 | 5.9444 | 5.9444 | 5.9444 | 5.9444 | 5.9444 | 5.9444
CIMS.CAN.AT.Transportation Freight.Freight.Marine | Service | AT | Transportation Freight | Marine | Diesel Efficient | DIC_x50 | [5 empty] | 0.0847 | 0.0847 | 0.0847 | 0.0847 | 0.0847 | 0.0847 | 0.0847 | 0.0847 | 0.0847 | 0.0847 | 0.0847
CIMS.CAN.AT.Transportation Freight.Freight.Marine | Service | AT | Transportation Freight | Marine | Diesel Efficient | DIC_min | [5 empty] | -33283.9598 | -33283.9598 | -33283.9598 | -33283.9598 | -33283.9598 | -33283.9598 | -33283.9598 | -33283.9598 | -33283.9598 | -33283.9598 | -33283.9598
CIMS.CAN.AT.Transportation Freight.Freight.Marine | Service | AT | Transportation Freight | Marine | Fuel Oil Efficient | DIC_initial |  |  |  |  | $ | 35616155.16 | 35616155.16 | 35616155.16 | 35616155.16 | 35616155.16 | 35616155.16 | 35616155.16 | 35616155.16 | 35616155.16 | 35616155.16 | 35616155.16
CIMS.CAN.AT.Transportation Freight.Freight.Marine | Service | AT | Transportation Freight | Marine | Fuel Oil Efficient | DIC_slope | [5 empty] | 5.9452 | 5.9452 | 5.9452 | 5.9452 | 5.9452 | 5.9452 | 5.9452 | 5.9452 | 5.9452 | 5.9452 | 5.9452
CIMS.CAN.AT.Transportation Freight.Freight.Marine | Service | AT | Transportation Freight | Marine | Fuel Oil Efficient | DIC_x50 | [5 empty] | 0.0847 | 0.0847 | 0.0847 | 0.0847 | 0.0847 | 0.0847 | 0.0847 | 0.0847 | 0.0847 | 0.0847 | 0.0847
CIMS.CAN.AT.Transportation Freight.Freight.Marine | Service | AT | Transportation Freight | Marine | Fuel Oil Efficient | DIC_min | [5 empty] | -48451.5675 | -48451.5675 | -48451.5675 | -48451.5675 | -48451.5675 | -48451.5675 | -48451.5675 | -48451.5675 | -48451.5675 | -48451.5675 | -48451.5675
CIMS.CAN.AT.Transportation Freight.Freight.Marine | Service | AT | Transportation Freight | Marine | Hydrogen | DIC_initial |  |  |  |  | $ | 11871968.9 | 11871968.9 | 11871968.9 | 11871968.9 | 11871968.9 | 11871968.9 | 11871968.9 | 11871968.9 | 11871968.9 | 11871968.9 | 11871968.9
CIMS.CAN.AT.Transportation Freight.Freight.Marine | Service | AT | Transportation Freight | Marine | Hydrogen | DIC_slope | [5 empty] | 5.9455 | 5.9455 | 5.9455 | 5.9455 | 5.9455 | 5.9455 | 5.9455 | 5.9455 | 5.9455 | 5.9455 | 5.9455
CIMS.CAN.AT.Transportation Freight.Freight.Marine | Service | AT | Transportation Freight | Marine | Hydrogen | DIC_x50 | [5 empty] | 0.0847 | 0.0847 | 0.0847 | 0.0847 | 0.0847 | 0.0847 | 0.0847 | 0.0847 | 0.0847 | 0.0847 | 0.0847
CIMS.CAN.AT.Transportation Freight.Freight.Marine | Service | AT | Transportation Freight | Marine | Hydrogen | DIC_min | [5 empty] | -16112.3039 | -16112.3039 | -16112.3039 | -16112.3039 | -16112.3039 | -16112.3039 | -16112.3039 | -16112.3039 | -16112.3039 | -16112.3039 | -16112.3039
CIMS.CAN.AT.Transportation Freight.Freight.Marine | Service | AT | Transportation Freight | Marine | Biodiesel | DIC_initial |  |  |  |  | $ | 47487984.91 | 47487984.91 | 47487984.91 | 47487984.91 | 47487984.91 | 47487984.91 | 47487984.91 | 47487984.91 | 47487984.91 | 47487984.91 | 47487984.91
CIMS.CAN.AT.Transportation Freight.Freight.Marine | Service | AT | Transportation Freight | Marine | Biodiesel | DIC_slope | [5 empty] | 5.9456 | 5.9456 | 5.9456 | 5.9456 | 5.9456 | 5.9456 | 5.9456 | 5.9456 | 5.9456 | 5.9456 | 5.9456
CIMS.CAN.AT.Transportation Freight.Freight.Marine | Service | AT | Transportation Freight | Marine | Biodiesel | DIC_x50 | [5 empty] | 0.0847 | 0.0847 | 0.0847 | 0.0847 | 0.0847 | 0.0847 | 0.0847 | 0.0847 | 0.0847 | 0.0847 | 0.0847
CIMS.CAN.AT.Transportation Freight.Freight.Marine | Service | AT | Transportation Freight | Marine | Biodiesel | DIC_min | [5 empty] | -64818.5288 | -64818.5288 | -64818.5288 | -64818.5288 | -64818.5288 | -64818.5288 | -64818.5288 | -64818.5288 | -64818.5288 | -64818.5288 | -64818.5288