## Sheet1
<-- Navigate by typing to search
Branch | Type | Region | Sector | Service | Technology | Parameter | Context | Sub_Context | Target | Source | Unit | 2000 | 2005 | 2010 | 2015 | 2020 | 2025 | 2030 | 2035 | 2040 | 2045 | 2050 | Comments
CIMS.CAN.AT | Region | AT | Petroleum Crude |  |  | Service requested |  |  | CIMS.CAN.AT.Petroleum Crude | Statistics Canada: 25-10-0014-01 (Total net withdrawls) | m3 | 8394200 | 18437391.9061 | 15810008.2055 | 10140932.2314 | 16403227.172 | 16020551.0991 | 11796601.7408 | 12237388.0617 | 10090865.2415 | 6166401.6984 | 1911891.7329
CIMS.CAN.AT.Petroleum Crude | Sector | AT |  |  |  | Service provided |  |  |  |  | m3
CIMS.CAN.AT.Petroleum Crude | Sector | AT |  |  |  | Competition type | Sector
CIMS.CAN.AT.Petroleum Crude | Sector | AT | Petroleum Crude |  |  | Price multiplier |  |  | CIMS.CAN.AT.Biodiesel | JCIMS | bar: 2000 to 2050
CIMS.CAN.AT.Petroleum Crude | Sector | AT | Petroleum Crude |  |  | Price multiplier |  |  | CIMS.Generic Fuels.Biogas | JCIMS | bar: 2000 to 2050
CIMS.CAN.AT.Petroleum Crude | Sector | AT | Petroleum Crude |  |  | Price multiplier |  |  | CIMS.Generic Fuels.Black Liquor | JCIMS | bar: 2000 to 2050
CIMS.CAN.AT.Petroleum Crude | Sector | AT | Petroleum Crude |  |  | Price multiplier |  |  | CIMS.Generic Fuels.Coal | JCIMS | bar: 2000 to 2050
CIMS.CAN.AT.Petroleum Crude | Sector | AT | Petroleum Crude |  |  | Price multiplier |  |  | CIMS.Generic Fuels.Coke | JCIMS | bar: 2000 to 2050
CIMS.CAN.AT.Petroleum Crude | Sector | AT | Petroleum Crude |  |  | Price multiplier |  |  | CIMS.Generic Fuels.Diesel | JCIMS |  | 0.4917 | 0.57478 | 0.7589 | 0.79137 | 0.91376 | 1.002 | 1.0783 | 1.142 | 1.1883 | 1.197 | 1.2117
CIMS.CAN.AT.Petroleum Crude | Sector | AT | Petroleum Crude |  |  | Price multiplier |  |  | CIMS.CAN.AT.Electricity | CER |  | 1.33 | 1.33 | 1.33 | 1.33 | 1.33 | 1.33 | 1.33 | 1.33 | 1.33 | 1.33 | 1.33 | TO DO: Fix these multipliers once the electricity sector is calibrated to have a production cost.
CIMS.CAN.AT.Petroleum Crude | Sector | AT | Petroleum Crude |  |  | Price multiplier |  |  | CIMS.CAN.AT.Ethanol | JCIMS | bar: 2000 to 2050
CIMS.CAN.AT.Petroleum Crude | Sector | AT | Petroleum Crude |  |  | Price multiplier |  |  | CIMS.Generic Fuels.Fuel Oil | CER |  | 1.0038 | 0.99646 | 0.98699 | 0.96385 | 0.95361 | 0.91278 | 0.87728 | 0.87514 | 0.88477 | 0.89501 | 0.90018
CIMS.CAN.AT.Petroleum Crude | Sector | AT | Petroleum Crude |  |  | Price multiplier |  |  | CIMS.Generic Fuels.Gasoline | JCIMS |  | 0.77069 | 0.74146 | 0.50702 | 0.58541 | 0.68332 | 0.74129 | 0.78067 | 0.82635 | 0.86605 | 0.87595 | 0.89024
CIMS.CAN.AT.Petroleum Crude | Sector | AT | Petroleum Crude |  |  | Price multiplier |  |  | CIMS.CAN.AT.Hydrogen | JCIMS | bar: 2000 to 2050
CIMS.CAN.AT.Petroleum Crude | Sector | AT | Petroleum Crude |  |  | Price multiplier |  |  | CIMS.Generic Fuels.Jet Fuel | JCIMS | bar: 2000 to 2050
CIMS.CAN.AT.Petroleum Crude | Sector | AT | Petroleum Crude |  |  | Price multiplier |  |  | CIMS.Generic Fuels.LPG | JCIMS | bar: 2000 to 2050
CIMS.CAN.AT.Petroleum Crude | Sector | AT | Petroleum Crude |  |  | Price multiplier |  |  | CIMS.Generic Fuels.Natural Gas | CER |  | 1.2494 | 1.2817 | 1.3599 | 1.3126 | 1.1133 | 1.007 | 0.93907 | 0.94226 | 0.95311 | 0.96726 | 0.9786
CIMS.CAN.AT.Petroleum Crude | Sector | AT | Petroleum Crude |  |  | Price multiplier |  |  | CIMS.Generic Fuels.Petroleum Coke | JCIMS | bar: 2000 to 2050
CIMS.CAN.AT.Petroleum Crude | Sector | AT | Petroleum Crude |  |  | Price multiplier |  |  | CIMS.Generic Fuels.Propane | JCIMS | bar: 2000 to 2050
CIMS.CAN.AT.Petroleum Crude | Sector | AT | Petroleum Crude |  |  | Price multiplier |  |  | CIMS.Generic Fuels.Refinery Fuel Gas | JCIMS | bar: 2000 to 2050
CIMS.CAN.AT.Petroleum Crude | Sector | AT | Petroleum Crude |  |  | Price multiplier |  |  | CIMS.Generic Fuels.Solid Biomass | JCIMS | bar: 2000 to 2050
CIMS.CAN.AT.Petroleum Crude | Sector | AT | Petroleum Crude |  |  | Price multiplier |  |  | CIMS.Generic Fuels.Uranium | JCIMS | bar: 2000 to 2050
CIMS.CAN.AT.Petroleum Crude | Sector | AT | Petroleum Crude |  |  | Price multiplier |  |  | CIMS.Generic Fuels.Waste Fuel | JCIMS | bar: 2000 to 2050
CIMS.CAN.AT.Petroleum Crude | Sector | AT | Petroleum Crude |  |  | Service requested |  |  | CIMS.CAN.AT.Petroleum Crude.Refinable Crude Oil |  | m3 | bar: 2000 to 2050
CIMS.CAN.AT.Petroleum Crude.Refinable Crude Oil | Service | AT | Petroleum Crude | Refinable Crude Oil |  | Service provided |  |  |  |  | m3
CIMS.CAN.AT.Petroleum Crude.Refinable Crude Oil | Service | AT | Petroleum Crude | Refinable Crude Oil |  | Competition type | Fixed Ratio
CIMS.CAN.AT.Petroleum Crude.Refinable Crude Oil | Service | AT | Petroleum Crude | Refinable Crude Oil |  | Service requested |  |  | CIMS.CAN.AT.Petroleum Crude.Refinable Crude Oil.Exploration Drilling |  | m3 | bar: 2000 to 2050
CIMS.CAN.AT.Petroleum Crude.Refinable Crude Oil | Service | AT | Petroleum Crude | Refinable Crude Oil |  | Service requested |  |  | CIMS.CAN.AT.Petroleum Crude.Refinable Crude Oil.Light Medium |  | m3 | bar: 2000 to 2050
CIMS.CAN.AT.Petroleum Crude.Refinable Crude Oil.Exploration Drilling | Service | AT | Petroleum Crude | Exploration Drilling |  | Service provided |  |  |  |  | m3
CIMS.CAN.AT.Petroleum Crude.Refinable Crude Oil.Exploration Drilling | Service | AT | Petroleum Crude | Exploration Drilling |  | Competition type | Tech Compete
CIMS.CAN.AT.Petroleum Crude.Refinable Crude Oil.Exploration Drilling | Service | AT | Petroleum Crude | Exploration Drilling |  | Discount rate_financial |  |  |  |  | % | 0.35 | 0.35 | 0.35 | 0.35 | 0.35 | 0.35 | 0.35 | 0.35 | 0.35 | 0.35 | 0.35
CIMS.CAN.AT.Petroleum Crude.Refinable Crude Oil.Exploration Drilling | Service | AT | Petroleum Crude | Exploration Drilling |  | Heterogeneity | [5 empty] | 10 | 10 | 10 | 10 | 10 | 10 | 10 | 10 | 10 | 10 | 10
CIMS.CAN.AT.Petroleum Crude.Refinable Crude Oil.Exploration Drilling | Service | AT | Petroleum Crude | Exploration Drilling | Oil well drilling testing servicing | Technology
CIMS.CAN.AT.Petroleum Crude.Refinable Crude Oil.Exploration Drilling | Service | AT | Petroleum Crude | Exploration Drilling | Oil well drilling testing servicing | Available |  |  |  |  | Year | 2000 | 2000 | 2000 | 2000 | 2000 | 2000 | 2000 | 2000 | 2000 | 2000 | 2000
CIMS.CAN.AT.Petroleum Crude.Refinable Crude Oil.Exploration Drilling | Service | AT | Petroleum Crude | Exploration Drilling | Oil well drilling testing servicing | Unavailable |  |  |  |  | Year | 2101 | 2101 | 2101 | 2101 | 2101 | 2101 | 2101 | 2101 | 2101 | 2101 | 2101
CIMS.CAN.AT.Petroleum Crude.Refinable Crude Oil.Exploration Drilling | Service | AT | Petroleum Crude | Exploration Drilling | Oil well drilling testing servicing | Lifetime |  |  |  |  | Years | 38 | 38 | 38 | 38 | 38 | 38 | 38 | 38 | 38 | 38 | 38
CIMS.CAN.AT.Petroleum Crude.Refinable Crude Oil.Exploration Drilling | Service | AT | Petroleum Crude | Exploration Drilling | Oil well drilling testing servicing | Market share |  |  |  |  | % | bar: 2000
CIMS.CAN.AT.Petroleum Crude.Refinable Crude Oil.Exploration Drilling | Service | AT | Petroleum Crude | Exploration Drilling | Oil well drilling testing servicing | Output |  |  |  |  | m3 | bar: 2000 to 2050
CIMS.CAN.AT.Petroleum Crude.Refinable Crude Oil.Exploration Drilling | Service | AT | Petroleum Crude | Exploration Drilling | Oil well drilling testing servicing | FCC |  |  |  |  | $ | 312.634 | 312.634 | 312.634 | 312.634 | 312.634 | 312.634 | 312.634 | 312.634 | 312.634 | 312.634 | 312.634
CIMS.CAN.AT.Petroleum Crude.Refinable Crude Oil.Exploration Drilling | Service | AT | Petroleum Crude | Exploration Drilling | Oil well drilling testing servicing | Capital recovery |  |  |  |  | Years | 37 | 37 | 37 | 37 | 37 | 37 | 37 | 37 | 37 | 37 | 37
CIMS.CAN.AT.Petroleum Crude.Refinable Crude Oil.Exploration Drilling | Service | AT | Petroleum Crude | Exploration Drilling | Oil well drilling testing servicing | Service requested |  |  | CIMS.CAN.AT.Petroleum Crude.Industrial Engines |  | GJ | 0.092531 | 0.092531 | 0.092531 | 0.092531 | 0.092531 | 0.092531 | 0.092531 | 0.092531 | 0.092531 | 0.092531 | 0.092531
CIMS.CAN.AT.Petroleum Crude.Refinable Crude Oil.Light Medium | Service | AT | Petroleum Crude | Light Medium |  | Service provided |  |  |  |  | m3
CIMS.CAN.AT.Petroleum Crude.Refinable Crude Oil.Light Medium | Service | AT | Petroleum Crude | Light Medium |  | Competition type | Fixed Ratio
CIMS.CAN.AT.Petroleum Crude.Refinable Crude Oil.Light Medium | Service | AT | Petroleum Crude | Light Medium |  | Service requested |  |  | CIMS.CAN.AT.Petroleum Crude.Refinable Crude Oil.Light Medium.Offshore |  | m3 | bar: 2000 to 2050
CIMS.CAN.AT.Petroleum Crude.Refinable Crude Oil.Light Medium.Offshore | Service | AT | Petroleum Crude | Offshore |  | Service provided |  |  |  |  | m3
CIMS.CAN.AT.Petroleum Crude.Refinable Crude Oil.Light Medium.Offshore | Service | AT | Petroleum Crude | Offshore |  | Competition type | Tech Compete
CIMS.CAN.AT.Petroleum Crude.Refinable Crude Oil.Light Medium.Offshore | Service | AT | Petroleum Crude | Offshore |  | Discount rate_financial |  |  |  |  | % | 0.35 | 0.35 | 0.35 | 0.35 | 0.35 | 0.35 | 0.35 | 0.35 | 0.35 | 0.35 | 0.35
CIMS.CAN.AT.Petroleum Crude.Refinable Crude Oil.Light Medium.Offshore | Service | AT | Petroleum Crude | Offshore |  | Heterogeneity | [5 empty] | 34 | 34 | 34 | 34 | 34 | 34 | 34 | 34 | 34 | 34 | 34
CIMS.CAN.AT.Petroleum Crude.Refinable Crude Oil.Light Medium.Offshore | Service | AT | Petroleum Crude | Offshore | Offshore | Technology
CIMS.CAN.AT.Petroleum Crude.Refinable Crude Oil.Light Medium.Offshore | Service | AT | Petroleum Crude | Offshore | Offshore | Available |  |  |  |  | Year | 2000 | 2000 | 2000 | 2000 | 2000 | 2000 | 2000 | 2000 | 2000 | 2000 | 2000
CIMS.CAN.AT.Petroleum Crude.Refinable Crude Oil.Light Medium.Offshore | Service | AT | Petroleum Crude | Offshore | Offshore | Unavailable |  |  |  |  | Year | 2101 | 2101 | 2101 | 2101 | 2101 | 2101 | 2101 | 2101 | 2101 | 2101 | 2101
CIMS.CAN.AT.Petroleum Crude.Refinable Crude Oil.Light Medium.Offshore | Service | AT | Petroleum Crude | Offshore | Offshore | Lifetime |  |  |  |  | Years | 25 | 25 | 25 | 25 | 25 | 25 | 25 | 25 | 25 | 25 | 25
CIMS.CAN.AT.Petroleum Crude.Refinable Crude Oil.Light Medium.Offshore | Service | AT | Petroleum Crude | Offshore | Offshore | Market share |  |  |  |  | % | bar: 2000
CIMS.CAN.AT.Petroleum Crude.Refinable Crude Oil.Light Medium.Offshore | Service | AT | Petroleum Crude | Offshore | Offshore | Output |  |  |  |  | m3 | bar: 2000 to 2050
CIMS.CAN.AT.Petroleum Crude.Refinable Crude Oil.Light Medium.Offshore | Service | AT | Petroleum Crude | Offshore | Offshore | FCC |  |  |  |  | $ | 797.6638 | 797.6638 | 797.6638 | 797.6638 | 797.6638 | 797.6638 | 797.6638 | 797.6638 | 797.6638 | 797.6638 | 797.6638
CIMS.CAN.AT.Petroleum Crude.Refinable Crude Oil.Light Medium.Offshore | Service | AT | Petroleum Crude | Offshore | Offshore | FOM |  |  |  |  | $ | 59.7856 | 59.7856 | 59.7856 | 59.7856 | 59.7856 | 59.7856 | 59.7856 | 59.7856 | 59.7856 | 59.7856 | 59.7856
CIMS.CAN.AT.Petroleum Crude.Refinable Crude Oil.Light Medium.Offshore | Service | AT | Petroleum Crude | Offshore | Offshore | Service requested |  |  | CIMS.CAN.AT.Electricity |  | GJ | 0.37024 | 0.37024 | 0.37024 | 0.37024 | 0.37024 | 0.37024 | 0.37024 | 0.37024 | 0.37024 | 0.37024 | 0.37024
CIMS.CAN.AT.Petroleum Crude.Refinable Crude Oil.Light Medium.Offshore | Service | AT | Petroleum Crude | Offshore | Offshore | Emissions | CO2 | Process |  |  | tCO2 | 0.027531 | 0.027531 | 0.027531 | 0.027531 | 0.027531 | 0.027531 | 0.027531 | 0.027531 | 0.027531 | 0.027531 | 0.027531
CIMS.CAN.AT.Petroleum Crude.Refinable Crude Oil.Light Medium.Offshore | Service | AT | Petroleum Crude | Offshore | Offshore | Emissions | CH4 | Process |  |  | tCH4 | 0.00011818 | 0.00011818 | 0.00011818 | 0.00011818 | 0.00011818 | 0.00011818 | 0.00011818 | 0.00011818 | 0.00011818 | 0.00011818 | 0.00011818
CIMS.CAN.AT.Petroleum Crude.Refinable Crude Oil.Light Medium.Offshore | Service | AT | Petroleum Crude | Offshore | Offshore ELDAR EM EE | Technology
CIMS.CAN.AT.Petroleum Crude.Refinable Crude Oil.Light Medium.Offshore | Service | AT | Petroleum Crude | Offshore | Offshore ELDAR EM EE | Available |  |  |  |  | Year | 2010 | 2010 | 2010 | 2010 | 2010 | 2010 | 2010 | 2010 | 2010 | 2010 | 2010
CIMS.CAN.AT.Petroleum Crude.Refinable Crude Oil.Light Medium.Offshore | Service | AT | Petroleum Crude | Offshore | Offshore ELDAR EM EE | Unavailable |  |  |  |  | Year | 2101 | 2101 | 2101 | 2101 | 2101 | 2101 | 2101 | 2101 | 2101 | 2101 | 2101
CIMS.CAN.AT.Petroleum Crude.Refinable Crude Oil.Light Medium.Offshore | Service | AT | Petroleum Crude | Offshore | Offshore ELDAR EM EE | Lifetime |  |  |  |  | Years | 25 | 25 | 25 | 25 | 25 | 25 | 25 | 25 | 25 | 25 | 25
CIMS.CAN.AT.Petroleum Crude.Refinable Crude Oil.Light Medium.Offshore | Service | AT | Petroleum Crude | Offshore | Offshore ELDAR EM EE | Market share |  |  |  |  | % | 2000: 0
CIMS.CAN.AT.Petroleum Crude.Refinable Crude Oil.Light Medium.Offshore | Service | AT | Petroleum Crude | Offshore | Offshore ELDAR EM EE | Output |  |  |  |  | m3 | bar: 2000 to 2050
CIMS.CAN.AT.Petroleum Crude.Refinable Crude Oil.Light Medium.Offshore | Service | AT | Petroleum Crude | Offshore | Offshore ELDAR EM EE | FCC |  |  |  |  | $ | 868.3126 | 868.3126 | 868.3126 | 868.3126 | 868.3126 | 868.3126 | 868.3126 | 868.3126 | 868.3126 | 868.3126 | 868.3126
CIMS.CAN.AT.Petroleum Crude.Refinable Crude Oil.Light Medium.Offshore | Service | AT | Petroleum Crude | Offshore | Offshore ELDAR EM EE | FOM |  |  |  |  | $ | 60.3665 | 60.3665 | 60.3665 | 60.3665 | 60.3665 | 60.3665 | 60.3665 | 60.3665 | 60.3665 | 60.3665 | 60.3665
CIMS.CAN.AT.Petroleum Crude.Refinable Crude Oil.Light Medium.Offshore | Service | AT | Petroleum Crude | Offshore | Offshore ELDAR EM EE | Service requested |  |  | CIMS.CAN.AT.Electricity |  | GJ | 0.27768 | 0.27768 | 0.27768 | 0.27768 | 0.27768 | 0.27768 | 0.27768 | 0.27768 | 0.27768 | 0.27768 | 0.27768
CIMS.CAN.AT.Petroleum Crude.Refinable Crude Oil.Light Medium.Offshore | Service | AT | Petroleum Crude | Offshore | Offshore ELDAR EM EE | Emissions | CO2 | Process |  |  | tCO2 | 0.0027531 | 0.0027531 | 0.0027531 | 0.0027531 | 0.0027531 | 0.0027531 | 0.0027531 | 0.0027531 | 0.0027531 | 0.0027531 | 0.0027531
CIMS.CAN.AT.Petroleum Crude.Refinable Crude Oil.Light Medium.Offshore | Service | AT | Petroleum Crude | Offshore | Offshore ELDAR EM EE | Emissions | CH4 | Process |  |  | tCH4 | 1.1818e-05 | 1.1818e-05 | 1.1818e-05 | 1.1818e-05 | 1.1818e-05 | 1.1818e-05 | 1.1818e-05 | 1.1818e-05 | 1.1818e-05 | 1.1818e-05 | 1.1818e-05
CIMS.CAN.AT.Petroleum Crude.Refinable Crude Oil.Light Medium.Offshore | Service | AT | Petroleum Crude | Offshore | Offshore Energy Eff Measures | Technology
CIMS.CAN.AT.Petroleum Crude.Refinable Crude Oil.Light Medium.Offshore | Service | AT | Petroleum Crude | Offshore | Offshore Energy Eff Measures | Available |  |  |  |  | Year | 2010 | 2010 | 2010 | 2010 | 2010 | 2010 | 2010 | 2010 | 2010 | 2010 | 2010
CIMS.CAN.AT.Petroleum Crude.Refinable Crude Oil.Light Medium.Offshore | Service | AT | Petroleum Crude | Offshore | Offshore Energy Eff Measures | Unavailable |  |  |  |  | Year | 2101 | 2101 | 2101 | 2101 | 2101 | 2101 | 2101 | 2101 | 2101 | 2101 | 2101
CIMS.CAN.AT.Petroleum Crude.Refinable Crude Oil.Light Medium.Offshore | Service | AT | Petroleum Crude | Offshore | Offshore Energy Eff Measures | Lifetime |  |  |  |  | Years | 25 | 25 | 25 | 25 | 25 | 25 | 25 | 25 | 25 | 25 | 25
CIMS.CAN.AT.Petroleum Crude.Refinable Crude Oil.Light Medium.Offshore | Service | AT | Petroleum Crude | Offshore | Offshore Energy Eff Measures | Market share |  |  |  |  | % | 2000: 0
CIMS.CAN.AT.Petroleum Crude.Refinable Crude Oil.Light Medium.Offshore | Service | AT | Petroleum Crude | Offshore | Offshore Energy Eff Measures | Output |  |  |  |  | m3 | bar: 2000 to 2050
CIMS.CAN.AT.Petroleum Crude.Refinable Crude Oil.Light Medium.Offshore | Service | AT | Petroleum Crude | Offshore | Offshore Energy Eff Measures | FCC |  |  |  |  | $ | 802.3966 | 802.3966 | 802.3966 | 802.3966 | 802.3966 | 802.3966 | 802.3966 | 802.3966 | 802.3966 | 802.3966 | 802.3966
CIMS.CAN.AT.Petroleum Crude.Refinable Crude Oil.Light Medium.Offshore | Service | AT | Petroleum Crude | Offshore | Offshore Energy Eff Measures | FOM |  |  |  |  | $ | 59.7856 | 59.7856 | 59.7856 | 59.7856 | 59.7856 | 59.7856 | 59.7856 | 59.7856 | 59.7856 | 59.7856 | 59.7856
CIMS.CAN.AT.Petroleum Crude.Refinable Crude Oil.Light Medium.Offshore | Service | AT | Petroleum Crude | Offshore | Offshore Energy Eff Measures | Service requested |  |  | CIMS.CAN.AT.Electricity |  | GJ | 0.27768 | 0.27768 | 0.27768 | 0.27768 | 0.27768 | 0.27768 | 0.27768 | 0.27768 | 0.27768 | 0.27768 | 0.27768
CIMS.CAN.AT.Petroleum Crude.Refinable Crude Oil.Light Medium.Offshore | Service | AT | Petroleum Crude | Offshore | Offshore Energy Eff Measures | Emissions | CO2 | Process |  |  | tCO2 | 0.027531 | 0.027531 | 0.027531 | 0.027531 | 0.027531 | 0.027531 | 0.027531 | 0.027531 | 0.027531 | 0.027531 | 0.027531
CIMS.CAN.AT.Petroleum Crude.Refinable Crude Oil.Light Medium.Offshore | Service | AT | Petroleum Crude | Offshore | Offshore Energy Eff Measures | Emissions | CH4 | Process |  |  | tCH4 | 0.00011818 | 0.00011818 | 0.00011818 | 0.00011818 | 0.00011818 | 0.00011818 | 0.00011818 | 0.00011818 | 0.00011818 | 0.00011818 | 0.00011818
CIMS.CAN.AT.Petroleum Crude.Refinable Crude Oil.Light Medium.Offshore | Service | AT | Petroleum Crude | Offshore | Offshore Enhanced Oil Recovery | Technology
CIMS.CAN.AT.Petroleum Crude.Refinable Crude Oil.Light Medium.Offshore | Service | AT | Petroleum Crude | Offshore | Offshore Enhanced Oil Recovery | Available |  |  |  |  | Year | 2000 | 2000 | 2000 | 2000 | 2000 | 2000 | 2000 | 2000 | 2000 | 2000 | 2000
CIMS.CAN.AT.Petroleum Crude.Refinable Crude Oil.Light Medium.Offshore | Service | AT | Petroleum Crude | Offshore | Offshore Enhanced Oil Recovery | Unavailable |  |  |  |  | Year | 2001 | 2001 | 2001 | 2001 | 2001 | 2001 | 2001 | 2001 | 2001 | 2001 | 2001
CIMS.CAN.AT.Petroleum Crude.Refinable Crude Oil.Light Medium.Offshore | Service | AT | Petroleum Crude | Offshore | Offshore Enhanced Oil Recovery | Lifetime |  |  |  |  | Years | 25 | 25 | 25 | 25 | 25 | 25 | 25 | 25 | 25 | 25 | 25
CIMS.CAN.AT.Petroleum Crude.Refinable Crude Oil.Light Medium.Offshore | Service | AT | Petroleum Crude | Offshore | Offshore Enhanced Oil Recovery | Market share |  |  |  |  | % | 2000: 0
CIMS.CAN.AT.Petroleum Crude.Refinable Crude Oil.Light Medium.Offshore | Service | AT | Petroleum Crude | Offshore | Offshore Enhanced Oil Recovery | Output |  |  |  |  | m3 | bar: 2000 to 2050
CIMS.CAN.AT.Petroleum Crude.Refinable Crude Oil.Light Medium.Offshore | Service | AT | Petroleum Crude | Offshore | Offshore Enhanced Oil Recovery | FCC |  |  |  |  | $ | 806.6355 | 806.6355 | 806.6355 | 806.6355 | 806.6355 | 806.6355 | 806.6355 | 806.6355 | 806.6355 | 806.6355 | 806.6355
CIMS.CAN.AT.Petroleum Crude.Refinable Crude Oil.Light Medium.Offshore | Service | AT | Petroleum Crude | Offshore | Offshore Enhanced Oil Recovery | FOM |  |  |  |  | $ | 59.7856 | 59.7856 | 59.7856 | 59.7856 | 59.7856 | 59.7856 | 59.7856 | 59.7856 | 59.7856 | 59.7856 | 59.7856
CIMS.CAN.AT.Petroleum Crude.Refinable Crude Oil.Light Medium.Offshore | Service | AT | Petroleum Crude | Offshore | Offshore Enhanced Oil Recovery | Service requested |  |  | CIMS.CAN.AT.Electricity |  | GJ | 0.37024 | 0.37024 | 0.37024 | 0.37024 | 0.37024 | 0.37024 | 0.37024 | 0.37024 | 0.37024 | 0.37024 | 0.37024
CIMS.CAN.AT.Petroleum Crude.Refinable Crude Oil.Light Medium.Offshore | Service | AT | Petroleum Crude | Offshore | Offshore Enhanced Oil Recovery | Emissions | CO2 | Process |  |  | tCO2 | 0.00027531 | 0.00027531 | 0.00027531 | 0.00027531 | 0.00027531 | 0.00027531 | 0.00027531 | 0.00027531 | 0.00027531 | 0.00027531 | 0.00027531
CIMS.CAN.AT.Petroleum Crude.Refinable Crude Oil.Light Medium.Offshore | Service | AT | Petroleum Crude | Offshore | Offshore Enhanced Oil Recovery | Emissions | CH4 | Process |  |  | tCH4 | 1.1818e-06 | 1.1818e-06 | 1.1818e-06 | 1.1818e-06 | 1.1818e-06 | 1.1818e-06 | 1.1818e-06 | 1.1818e-06 | 1.1818e-06 | 1.1818e-06 | 1.1818e-06
CIMS.CAN.AT.Petroleum Crude.Refinable Crude Oil.Light Medium.Offshore | Service | AT | Petroleum Crude | Offshore | Offshore Equipment Modification | Technology
CIMS.CAN.AT.Petroleum Crude.Refinable Crude Oil.Light Medium.Offshore | Service | AT | Petroleum Crude | Offshore | Offshore Equipment Modification | Available |  |  |  |  | Year | 2010 | 2010 | 2010 | 2010 | 2010 | 2010 | 2010 | 2010 | 2010 | 2010 | 2010
CIMS.CAN.AT.Petroleum Crude.Refinable Crude Oil.Light Medium.Offshore | Service | AT | Petroleum Crude | Offshore | Offshore Equipment Modification | Unavailable |  |  |  |  | Year | 2101 | 2101 | 2101 | 2101 | 2101 | 2101 | 2101 | 2101 | 2101 | 2101 | 2101
CIMS.CAN.AT.Petroleum Crude.Refinable Crude Oil.Light Medium.Offshore | Service | AT | Petroleum Crude | Offshore | Offshore Equipment Modification | Lifetime |  |  |  |  | Years | 25 | 25 | 25 | 25 | 25 | 25 | 25 | 25 | 25 | 25 | 25
CIMS.CAN.AT.Petroleum Crude.Refinable Crude Oil.Light Medium.Offshore | Service | AT | Petroleum Crude | Offshore | Offshore Equipment Modification | Market share |  |  |  |  | % | 2000: 0
CIMS.CAN.AT.Petroleum Crude.Refinable Crude Oil.Light Medium.Offshore | Service | AT | Petroleum Crude | Offshore | Offshore Equipment Modification | Output |  |  |  |  | m3 | bar: 2000 to 2050
CIMS.CAN.AT.Petroleum Crude.Refinable Crude Oil.Light Medium.Offshore | Service | AT | Petroleum Crude | Offshore | Offshore Equipment Modification | FCC |  |  |  |  | $ | 863.5799 | 863.5799 | 863.5799 | 863.5799 | 863.5799 | 863.5799 | 863.5799 | 863.5799 | 863.5799 | 863.5799 | 863.5799
CIMS.CAN.AT.Petroleum Crude.Refinable Crude Oil.Light Medium.Offshore | Service | AT | Petroleum Crude | Offshore | Offshore Equipment Modification | FOM |  |  |  |  | $ | 59.7856 | 59.7856 | 59.7856 | 59.7856 | 59.7856 | 59.7856 | 59.7856 | 59.7856 | 59.7856 | 59.7856 | 59.7856
CIMS.CAN.AT.Petroleum Crude.Refinable Crude Oil.Light Medium.Offshore | Service | AT | Petroleum Crude | Offshore | Offshore Equipment Modification | Service requested |  |  | CIMS.CAN.AT.Electricity |  | GJ | 0.37024 | 0.37024 | 0.37024 | 0.37024 | 0.37024 | 0.37024 | 0.37024 | 0.37024 | 0.37024 | 0.37024 | 0.37024
CIMS.CAN.AT.Petroleum Crude.Refinable Crude Oil.Light Medium.Offshore | Service | AT | Petroleum Crude | Offshore | Offshore Equipment Modification | Emissions | CO2 | Process |  |  | tCO2 | 0.0068827 | 0.0068827 | 0.0068827 | 0.0068827 | 0.0068827 | 0.0068827 | 0.0068827 | 0.0068827 | 0.0068827 | 0.0068827 | 0.0068827
CIMS.CAN.AT.Petroleum Crude.Refinable Crude Oil.Light Medium.Offshore | Service | AT | Petroleum Crude | Offshore | Offshore Equipment Modification | Emissions | CH4 | Process |  |  | tCH4 | 2.9544e-05 | 2.9544e-05 | 2.9544e-05 | 2.9544e-05 | 2.9544e-05 | 2.9544e-05 | 2.9544e-05 | 2.9544e-05 | 2.9544e-05 | 2.9544e-05 | 2.9544e-05
CIMS.CAN.AT.Petroleum Crude.Refinable Crude Oil.Light Medium.Offshore | Service | AT | Petroleum Crude | Offshore | Offshore Leak Detection | Technology
CIMS.CAN.AT.Petroleum Crude.Refinable Crude Oil.Light Medium.Offshore | Service | AT | Petroleum Crude | Offshore | Offshore Leak Detection | Available |  |  |  |  | Year | 2010 | 2010 | 2010 | 2010 | 2010 | 2010 | 2010 | 2010 | 2010 | 2010 | 2010
CIMS.CAN.AT.Petroleum Crude.Refinable Crude Oil.Light Medium.Offshore | Service | AT | Petroleum Crude | Offshore | Offshore Leak Detection | Unavailable |  |  |  |  | Year | 2101 | 2101 | 2101 | 2101 | 2101 | 2101 | 2101 | 2101 | 2101 | 2101 | 2101
CIMS.CAN.AT.Petroleum Crude.Refinable Crude Oil.Light Medium.Offshore | Service | AT | Petroleum Crude | Offshore | Offshore Leak Detection | Lifetime |  |  |  |  | Years | 25 | 25 | 25 | 25 | 25 | 25 | 25 | 25 | 25 | 25 | 25
CIMS.CAN.AT.Petroleum Crude.Refinable Crude Oil.Light Medium.Offshore | Service | AT | Petroleum Crude | Offshore | Offshore Leak Detection | Market share |  |  |  |  | % | 2000: 0
CIMS.CAN.AT.Petroleum Crude.Refinable Crude Oil.Light Medium.Offshore | Service | AT | Petroleum Crude | Offshore | Offshore Leak Detection | Output |  |  |  |  | m3 | bar: 2000 to 2050
CIMS.CAN.AT.Petroleum Crude.Refinable Crude Oil.Light Medium.Offshore | Service | AT | Petroleum Crude | Offshore | Offshore Leak Detection | FCC |  |  |  |  | $ | 797.6638 | 797.6638 | 797.6638 | 797.6638 | 797.6638 | 797.6638 | 797.6638 | 797.6638 | 797.6638 | 797.6638 | 797.6638
CIMS.CAN.AT.Petroleum Crude.Refinable Crude Oil.Light Medium.Offshore | Service | AT | Petroleum Crude | Offshore | Offshore Leak Detection | FOM |  |  |  |  | $ | 60.3665 | 60.3665 | 60.3665 | 60.3665 | 60.3665 | 60.3665 | 60.3665 | 60.3665 | 60.3665 | 60.3665 | 60.3665
CIMS.CAN.AT.Petroleum Crude.Refinable Crude Oil.Light Medium.Offshore | Service | AT | Petroleum Crude | Offshore | Offshore Leak Detection | Service requested |  |  | CIMS.CAN.AT.Electricity |  | GJ | 0.37024 | 0.37024 | 0.37024 | 0.37024 | 0.37024 | 0.37024 | 0.37024 | 0.37024 | 0.37024 | 0.37024 | 0.37024
CIMS.CAN.AT.Petroleum Crude.Refinable Crude Oil.Light Medium.Offshore | Service | AT | Petroleum Crude | Offshore | Offshore Leak Detection | Emissions | CO2 | Process |  |  | tCO2 | 0.013765 | 0.013765 | 0.013765 | 0.013765 | 0.013765 | 0.013765 | 0.013765 | 0.013765 | 0.013765 | 0.013765 | 0.013765
CIMS.CAN.AT.Petroleum Crude.Refinable Crude Oil.Light Medium.Offshore | Service | AT | Petroleum Crude | Offshore | Offshore Leak Detection | Emissions | CH4 | Process |  |  | tCH4 | 5.9088e-05 | 5.9088e-05 | 5.9088e-05 | 5.9088e-05 | 5.9088e-05 | 5.9088e-05 | 5.9088e-05 | 5.9088e-05 | 5.9088e-05 | 5.9088e-05 | 5.9088e-05
CIMS.CAN.AT.Petroleum Crude.Industrial Engines | Service | AT | Petroleum Crude | Industrial Engines |  | Service provided |  |  |  |  | GJ
CIMS.CAN.AT.Petroleum Crude.Industrial Engines | Service | AT | Petroleum Crude | Industrial Engines |  | Competition type | Fixed Ratio
CIMS.CAN.AT.Petroleum Crude.Industrial Engines | Service | AT | Petroleum Crude | Industrial Engines |  | Service requested |  |  | CIMS.CAN.AT.Petroleum Crude.Industrial Engines.Small |  | GJ | 0.5 | 0.5 | 0.5 | 0.5 | 0.5 | 0.5 | 0.5 | 0.5 | 0.5 | 0.5 | 0.5
CIMS.CAN.AT.Petroleum Crude.Industrial Engines | Service | AT | Petroleum Crude | Industrial Engines |  | Service requested |  |  | CIMS.CAN.AT.Petroleum Crude.Industrial Engines.Large |  | GJ | 0.5 | 0.5 | 0.5 | 0.5 | 0.5 | 0.5 | 0.5 | 0.5 | 0.5 | 0.5 | 0.5
CIMS.CAN.AT.Petroleum Crude.Industrial Engines.Small | Service | AT | Petroleum Crude | Small |  | Service provided |  |  |  |  | GJ
CIMS.CAN.AT.Petroleum Crude.Industrial Engines.Small | Service | AT | Petroleum Crude | Small |  | Competition type | Tech Compete
CIMS.CAN.AT.Petroleum Crude.Industrial Engines.Small | Service | AT | Petroleum Crude | Small |  | Discount rate_financial |  |  |  |  | % | 0.35 | 0.35 | 0.35 | 0.35 | 0.35 | 0.35 | 0.35 | 0.35 | 0.35 | 0.35 | 0.35
CIMS.CAN.AT.Petroleum Crude.Industrial Engines.Small | Service | AT | Petroleum Crude | Small |  | Heterogeneity | [5 empty] | 10 | 10 | 10 | 10 | 10 | 10 | 10 | 10 | 10 | 10 | 10
CIMS.CAN.AT.Petroleum Crude.Industrial Engines.Small | Service | AT | Petroleum Crude | Small | Gasoline fired | Technology
CIMS.CAN.AT.Petroleum Crude.Industrial Engines.Small | Service | AT | Petroleum Crude | Small | Gasoline fired | Available |  |  |  |  | Year | 2010 | 2010 | 2010 | 2010 | 2010 | 2010 | 2010 | 2010 | 2010 | 2010 | 2010
CIMS.CAN.AT.Petroleum Crude.Industrial Engines.Small | Service | AT | Petroleum Crude | Small | Gasoline fired | Unavailable |  |  |  |  | Year | 2101 | 2101 | 2101 | 2101 | 2101 | 2101 | 2101 | 2101 | 2101 | 2101 | 2101
CIMS.CAN.AT.Petroleum Crude.Industrial Engines.Small | Service | AT | Petroleum Crude | Small | Gasoline fired | Lifetime |  |  |  |  | Years | 30 | 30 | 30 | 30 | 30 | 30 | 30 | 30 | 30 | 30 | 30
CIMS.CAN.AT.Petroleum Crude.Industrial Engines.Small | Service | AT | Petroleum Crude | Small | Gasoline fired | Market share |  |  |  |  | % | 2000: 0
CIMS.CAN.AT.Petroleum Crude.Industrial Engines.Small | Service | AT | Petroleum Crude | Small | Gasoline fired | Output |  |  |  |  | GJ | bar: 2000 to 2050
CIMS.CAN.AT.Petroleum Crude.Industrial Engines.Small | Service | AT | Petroleum Crude | Small | Gasoline fired | FCC |  |  |  |  | $ | 111.9744 | 111.9744 | 111.9744 | 111.9744 | 111.9744 | 111.9744 | 111.9744 | 111.9744 | 111.9744 | 111.9744 | 111.9744
CIMS.CAN.AT.Petroleum Crude.Industrial Engines.Small | Service | AT | Petroleum Crude | Small | Gasoline fired | FOM |  |  |  |  | $ | 4.479 | 4.479 | 4.479 | 4.479 | 4.479 | 4.479 | 4.479 | 4.479 | 4.479 | 4.479 | 4.479
CIMS.CAN.AT.Petroleum Crude.Industrial Engines.Small | Service | AT | Petroleum Crude | Small | Gasoline fired | Service requested |  |  | CIMS.Generic Fuels.Gasoline |  | GJ | 2.7562 | 2.7562 | 2.7562 | 2.7562 | 2.7562 | 2.7562 | 2.7562 | 2.7562 | 2.7562 | 2.7562 | 2.7562
CIMS.CAN.AT.Petroleum Crude.Industrial Engines.Small | Service | AT | Petroleum Crude | Small | Diesel fired | Technology
CIMS.CAN.AT.Petroleum Crude.Industrial Engines.Small | Service | AT | Petroleum Crude | Small | Diesel fired | Available |  |  |  |  | Year | 2000 | 2000 | 2000 | 2000 | 2000 | 2000 | 2000 | 2000 | 2000 | 2000 | 2000
CIMS.CAN.AT.Petroleum Crude.Industrial Engines.Small | Service | AT | Petroleum Crude | Small | Diesel fired | Unavailable |  |  |  |  | Year | 2101 | 2101 | 2101 | 2101 | 2101 | 2101 | 2101 | 2101 | 2101 | 2101 | 2101
CIMS.CAN.AT.Petroleum Crude.Industrial Engines.Small | Service | AT | Petroleum Crude | Small | Diesel fired | Lifetime |  |  |  |  | Years | 30 | 30 | 30 | 30 | 30 | 30 | 30 | 30 | 30 | 30 | 30
CIMS.CAN.AT.Petroleum Crude.Industrial Engines.Small | Service | AT | Petroleum Crude | Small | Diesel fired | Market share |  |  |  |  | % | bar: 2000
CIMS.CAN.AT.Petroleum Crude.Industrial Engines.Small | Service | AT | Petroleum Crude | Small | Diesel fired | Output |  |  |  |  | GJ | bar: 2000 to 2050
CIMS.CAN.AT.Petroleum Crude.Industrial Engines.Small | Service | AT | Petroleum Crude | Small | Diesel fired | FCC |  |  |  |  | $ | 111.9744 | 111.9744 | 111.9744 | 111.9744 | 111.9744 | 111.9744 | 111.9744 | 111.9744 | 111.9744 | 111.9744 | 111.9744
CIMS.CAN.AT.Petroleum Crude.Industrial Engines.Small | Service | AT | Petroleum Crude | Small | Diesel fired | FOM |  |  |  |  | $ | 4.479 | 4.479 | 4.479 | 4.479 | 4.479 | 4.479 | 4.479 | 4.479 | 4.479 | 4.479 | 4.479
CIMS.CAN.AT.Petroleum Crude.Industrial Engines.Small | Service | AT | Petroleum Crude | Small | Diesel fired | Service requested |  |  | CIMS.CAN.AT.Natural Gas Production.OG Liquid Fuel Blend.Diesel Blend |  | GJ | 2.7559 | 2.7559 | 2.7559 | 2.7559 | 2.7559 | 2.7559 | 2.7559 | 2.7559 | 2.7559 | 2.7559 | 2.7559
CIMS.CAN.AT.Petroleum Crude.Industrial Engines.Large | Service | AT | Petroleum Crude | Large |  | Service provided |  |  |  |  | GJ
CIMS.CAN.AT.Petroleum Crude.Industrial Engines.Large | Service | AT | Petroleum Crude | Large |  | Competition type | Tech Compete
CIMS.CAN.AT.Petroleum Crude.Industrial Engines.Large | Service | AT | Petroleum Crude | Large |  | Discount rate_financial |  |  |  |  | % | 0.35 | 0.35 | 0.35 | 0.35 | 0.35 | 0.35 | 0.35 | 0.35 | 0.35 | 0.35 | 0.35
CIMS.CAN.AT.Petroleum Crude.Industrial Engines.Large | Service | AT | Petroleum Crude | Large |  | Heterogeneity | [5 empty] | 10 | 10 | 10 | 10 | 10 | 10 | 10 | 10 | 10 | 10 | 10
CIMS.CAN.AT.Petroleum Crude.Industrial Engines.Large | Service | AT | Petroleum Crude | Large | Gasoline fired | Technology
CIMS.CAN.AT.Petroleum Crude.Industrial Engines.Large | Service | AT | Petroleum Crude | Large | Gasoline fired | Available |  |  |  |  | Year | 2000 | 2000 | 2000 | 2000 | 2000 | 2000 | 2000 | 2000 | 2000 | 2000 | 2000
CIMS.CAN.AT.Petroleum Crude.Industrial Engines.Large | Service | AT | Petroleum Crude | Large | Gasoline fired | Unavailable |  |  |  |  | Year | 2101 | 2101 | 2101 | 2101 | 2101 | 2101 | 2101 | 2101 | 2101 | 2101 | 2101
CIMS.CAN.AT.Petroleum Crude.Industrial Engines.Large | Service | AT | Petroleum Crude | Large | Gasoline fired | Lifetime |  |  |  |  | Years | 30 | 30 | 30 | 30 | 30 | 30 | 30 | 30 | 30 | 30 | 30
CIMS.CAN.AT.Petroleum Crude.Industrial Engines.Large | Service | AT | Petroleum Crude | Large | Gasoline fired | Market share |  |  |  |  | % | 2000: 0
CIMS.CAN.AT.Petroleum Crude.Industrial Engines.Large | Service | AT | Petroleum Crude | Large | Gasoline fired | Output |  |  |  |  | GJ | bar: 2000 to 2050
CIMS.CAN.AT.Petroleum Crude.Industrial Engines.Large | Service | AT | Petroleum Crude | Large | Gasoline fired | FCC |  |  |  |  | $ | 111.9744 | 111.9744 | 111.9744 | 111.9744 | 111.9744 | 111.9744 | 111.9744 | 111.9744 | 111.9744 | 111.9744 | 111.9744
CIMS.CAN.AT.Petroleum Crude.Industrial Engines.Large | Service | AT | Petroleum Crude | Large | Gasoline fired | FOM |  |  |  |  | $ | 4.479 | 4.479 | 4.479 | 4.479 | 4.479 | 4.479 | 4.479 | 4.479 | 4.479 | 4.479 | 4.479
CIMS.CAN.AT.Petroleum Crude.Industrial Engines.Large | Service | AT | Petroleum Crude | Large | Gasoline fired | Service requested |  |  | CIMS.CAN.AT.Natural Gas Production.OG Liquid Fuel Blend.Diesel Blend |  | GJ | 2.763 | 2.763 | 2.763 | 2.763 | 2.763 | 2.763 | 2.763 | 2.763 | 2.763 | 2.763 | 2.763
CIMS.CAN.AT.Petroleum Crude.Industrial Engines.Large | Service | AT | Petroleum Crude | Large | Diesel fired | Technology
CIMS.CAN.AT.Petroleum Crude.Industrial Engines.Large | Service | AT | Petroleum Crude | Large | Diesel fired | Available |  |  |  |  | Year | 2010 | 2010 | 2010 | 2010 | 2010 | 2010 | 2010 | 2010 | 2010 | 2010 | 2010
CIMS.CAN.AT.Petroleum Crude.Industrial Engines.Large | Service | AT | Petroleum Crude | Large | Diesel fired | Unavailable |  |  |  |  | Year | 2101 | 2101 | 2101 | 2101 | 2101 | 2101 | 2101 | 2101 | 2101 | 2101 | 2101
CIMS.CAN.AT.Petroleum Crude.Industrial Engines.Large | Service | AT | Petroleum Crude | Large | Diesel fired | Lifetime |  |  |  |  | Years | 30 | 30 | 30 | 30 | 30 | 30 | 30 | 30 | 30 | 30 | 30
CIMS.CAN.AT.Petroleum Crude.Industrial Engines.Large | Service | AT | Petroleum Crude | Large | Diesel fired | Market share |  |  |  |  | % | bar: 2000
CIMS.CAN.AT.Petroleum Crude.Industrial Engines.Large | Service | AT | Petroleum Crude | Large | Diesel fired | Output |  |  |  |  | GJ | bar: 2000 to 2050
CIMS.CAN.AT.Petroleum Crude.Industrial Engines.Large | Service | AT | Petroleum Crude | Large | Diesel fired | FCC |  |  |  |  | $ | 11.1974 | 11.1974 | 11.1974 | 11.1974 | 11.1974 | 11.1974 | 11.1974 | 11.1974 | 11.1974 | 11.1974 | 11.1974
CIMS.CAN.AT.Petroleum Crude.Industrial Engines.Large | Service | AT | Petroleum Crude | Large | Diesel fired | FOM |  |  |  |  | $ | 4.479 | 4.479 | 4.479 | 4.479 | 4.479 | 4.479 | 4.479 | 4.479 | 4.479 | 4.479 | 4.479
CIMS.CAN.AT.Petroleum Crude.Industrial Engines.Large | Service | AT | Petroleum Crude | Large | Diesel fired | Service requested |  |  | CIMS.CAN.AT.Natural Gas Production.OG Liquid Fuel Blend.Diesel Blend |  | GJ | 0.13779 | 0.13779 | 0.13779 | 0.13779 | 0.13779 | 0.13779 | 0.13779 | 0.13779 | 0.13779 | 0.13779 | 0.13779
CIMS.CAN.AT.Petroleum Crude.Industrial Engines.Large | Service | AT | Petroleum Crude | Large | Diesel fired | Service requested |  |  | CIMS.CAN.AT.Petroleum Crude.Methane Fuel |  | GJ | 34.0353 | 34.0353 | 34.0353 | 34.0353 | 34.0353 | 34.0353 | 34.0353 | 34.0353 | 34.0353 | 34.0353 | 34.0353
CIMS.CAN.AT.Petroleum Crude.CCS | Service | AT | Petroleum Crude | CCS |  | Service provided |  |  |  |  | tCO2
CIMS.CAN.AT.Petroleum Crude.CCS | Service | AT | Petroleum Crude | CCS |  | Competition type | Fixed Ratio
CIMS.CAN.AT.Petroleum Crude.CCS | Service | AT | Petroleum Crude | CCS |  | Service requested |  |  | CIMS.CAN.AT.Petroleum Crude.CCS.CCS_Natural Gas | n/a | tCO2 | bar: 2000 to 2050
CIMS.CAN.AT.Petroleum Crude.CCS.CCS_Natural Gas | Service | AT | Petroleum Crude | CCS_Natural Gas |  | Service provided |  |  |  |  | tCO2
CIMS.CAN.AT.Petroleum Crude.CCS.CCS_Natural Gas | Service | AT | Petroleum Crude | CCS_Natural Gas |  | Competition type | Tech Compete
CIMS.CAN.AT.Petroleum Crude.CCS.CCS_Natural Gas | Service | AT | Petroleum Crude | CCS_Natural Gas |  | Discount rate_financial |  |  |  | n/a | % | 0.25 | 0.25 | 0.25 | 0.25 | 0.25 | 0.25 | 0.25 | 0.25 | 0.25 | 0.25 | 0.25
CIMS.CAN.AT.Petroleum Crude.CCS.CCS_Natural Gas | Service | AT | Petroleum Crude | CCS_Natural Gas |  | Heterogeneity | [5 empty] | 25 | 25 | 25 | 25 | 25 | 25 | 25 | 25 | 25 | 25 | 25
CIMS.CAN.AT.Petroleum Crude.CCS.CCS_Natural Gas | Service | AT | Petroleum Crude | CCS_Natural Gas | CCS | Technology
CIMS.CAN.AT.Petroleum Crude.CCS.CCS_Natural Gas | Service | AT | Petroleum Crude | CCS_Natural Gas | CCS | Available |  |  |  | Assumption | Year | 2020 | 2020 | 2020 | 2020 | 2020 | 2020 | 2020 | 2020 | 2020 | 2020 | 2020
CIMS.CAN.AT.Petroleum Crude.CCS.CCS_Natural Gas | Service | AT | Petroleum Crude | CCS_Natural Gas | CCS | Unavailable |  |  |  | Assumption | Year | 2101 | 2101 | 2101 | 2101 | 2101 | 2101 | 2101 | 2101 | 2101 | 2101 | 2101
CIMS.CAN.AT.Petroleum Crude.CCS.CCS_Natural Gas | Service | AT | Petroleum Crude | CCS_Natural Gas | CCS | Lifetime |  |  |  | NREL H2A model 2018 | Years | 30 | 30 | 30 | 30 | 30 | 30 | 30 | 30 | 30 | 30 | 30
CIMS.CAN.AT.Petroleum Crude.CCS.CCS_Natural Gas | Service | AT | Petroleum Crude | CCS_Natural Gas | CCS | Market share |  |  |  | Assumption | % | bar: 2000
CIMS.CAN.AT.Petroleum Crude.CCS.CCS_Natural Gas | Service | AT | Petroleum Crude | CCS_Natural Gas | CCS | Output |  |  |  | NREL H2A model 2018 | tCO2 | 989989.8154 | 989989.8154 | 989989.8154 | 989989.8154 | 989989.8154 | 989989.8154 | 989989.8154 | 989989.8154 | 989989.8154 | 989989.8154 | 989989.8154
CIMS.CAN.AT.Petroleum Crude.CCS.CCS_Natural Gas | Service | AT | Petroleum Crude | CCS_Natural Gas | CCS | FCC |  |  |  | NREL H2A model 2018 | $ | 908283480 | 908283480 | 908283480 | 908283480 | 908283480 | 908283480 | 908283480 | 908283480 | 908283480 | 908283480 | 908283480
CIMS.CAN.AT.Petroleum Crude.CCS.CCS_Natural Gas | Service | AT | Petroleum Crude | CCS_Natural Gas | CCS | FOM |  |  |  | NREL H2A model 2018 | $ | 7586748 | 7586748 | 7586748 | 7586748 | 7586748 | 7586748 | 7586748 | 7586748 | 7586748 | 7586748 | 7586748
CIMS.CAN.AT.Petroleum Crude.CCS.CCS_Natural Gas | Service | AT | Petroleum Crude | CCS_Natural Gas | CCS | Service requested |  |  | CIMS.CAN.AT.Petroleum Crude.Methane Fuel | NREL 2020 ATB | GJ | 3.3264 | 3.3264 | 3.3264 | 3.3264 | 3.3264 | 3.3264 | 3.3264 | 3.3264 | 3.3264 | 3.3264 | 3.3264
CIMS.CAN.AT.Petroleum Crude.CCS.CCS_Natural Gas | Service | AT | Petroleum Crude | CCS_Natural Gas | CCS | Service requested |  |  | CIMS.Generic Fuels.VOM | NREL 2020 ATB | $ | 8.6567 | 8.6567 | 8.6567 | 8.6567 | 8.6567 | 8.6567 | 8.6567 | 8.6567 | 8.6567 | 8.6567 | 8.6567
CIMS.CAN.AT.Petroleum Crude.CCS.CCS_Natural Gas | Service | AT | Petroleum Crude | CCS_Natural Gas | CCS | Emissions_removal | CO2 | Combustion |  | NREL H2A model 2018 | % | 0.88 | 0.88 | 0.88 | 0.88 | 0.88 | 0.88 | 0.88 | 0.88 | 0.88 | 0.88 | 0.88
CIMS.CAN.AT.Petroleum Crude.Methane Fuel | Service | AT | Petroleum Crude | Methane Fuel |  | Service provided |  |  |  |  | GJ
CIMS.CAN.AT.Petroleum Crude.Methane Fuel | Service | AT | Petroleum Crude | Methane Fuel |  | Competition type | Tech Compete
CIMS.CAN.AT.Petroleum Crude.Methane Fuel | Service | AT | Petroleum Crude | Methane Fuel |  | Discount rate_financial |  |  |  |  | % | 0.2 | 0.2 | 0.2 | 0.2 | 0.2 | 0.2 | 0.2 | 0.2 | 0.2 | 0.2 | 0.2
CIMS.CAN.AT.Petroleum Crude.Methane Fuel | Service | AT | Petroleum Crude | Methane Fuel |  | Heterogeneity | [5 empty] | 10 | 10 | 10 | 10 | 10 | 10 | 10 | 10 | 10 | 10 | 10
CIMS.CAN.AT.Petroleum Crude.Methane Fuel | Service | AT | Petroleum Crude | Methane Fuel | Natural Gas | Technology
CIMS.CAN.AT.Petroleum Crude.Methane Fuel | Service | AT | Petroleum Crude | Methane Fuel | Natural Gas | Available |  |  |  |  | Year | 1950 | 1950 | 1950 | 1950 | 1950 | 1950 | 1950 | 1950 | 1950 | 1950 | 1950
CIMS.CAN.AT.Petroleum Crude.Methane Fuel | Service | AT | Petroleum Crude | Methane Fuel | Natural Gas | Unavailable |  |  |  |  | Year | 2101 | 2101 | 2101 | 2101 | 2101 | 2101 | 2101 | 2101 | 2101 | 2101 | 2101
CIMS.CAN.AT.Petroleum Crude.Methane Fuel | Service | AT | Petroleum Crude | Methane Fuel | Natural Gas | Market share |  |  |  |  | % | bar: 2000
CIMS.CAN.AT.Petroleum Crude.Methane Fuel | Service | AT | Petroleum Crude | Methane Fuel | Natural Gas | Service requested |  |  | CIMS.Generic Fuels.Natural Gas |  | GJ | bar: 2000 to 2050
CIMS.CAN.AT.Petroleum Crude.Methane Fuel | Service | AT | Petroleum Crude | Methane Fuel | Biogas | Technology
CIMS.CAN.AT.Petroleum Crude.Methane Fuel | Service | AT | Petroleum Crude | Methane Fuel | Biogas | Available |  |  |  |  | Year | 2025 | 2025 | 2025 | 2025 | 2025 | 2025 | 2025 | 2025 | 2025 | 2025 | 2025
CIMS.CAN.AT.Petroleum Crude.Methane Fuel | Service | AT | Petroleum Crude | Methane Fuel | Biogas | Unavailable |  |  |  |  | Year | 2101 | 2101 | 2101 | 2101 | 2101 | 2101 | 2101 | 2101 | 2101 | 2101 | 2101
CIMS.CAN.AT.Petroleum Crude.Methane Fuel | Service | AT | Petroleum Crude | Methane Fuel | Biogas | Market share |  |  |  |  | % | 2000: 0
CIMS.CAN.AT.Petroleum Crude.Methane Fuel | Service | AT | Petroleum Crude | Methane Fuel | Biogas | Service requested |  |  | CIMS.Generic Fuels.Biogas |  | GJ | bar: 2000 to 2050
CIMS.CAN.AT.Petroleum Crude.Methane Fuel | Service | AT | Petroleum Crude | Methane Fuel | Hydrogen | Technology
CIMS.CAN.AT.Petroleum Crude.Methane Fuel | Service | AT | Petroleum Crude | Methane Fuel | Hydrogen | Available |  |  |  |  | Year | 2025 | 2025 | 2025 | 2025 | 2025 | 2025 | 2025 | 2025 | 2025 | 2025 | 2025
CIMS.CAN.AT.Petroleum Crude.Methane Fuel | Service | AT | Petroleum Crude | Methane Fuel | Hydrogen | Unavailable |  |  |  |  | Year | 2101 | 2101 | 2101 | 2101 | 2101 | 2101 | 2101 | 2101 | 2101 | 2101 | 2101
CIMS.CAN.AT.Petroleum Crude.Methane Fuel | Service | AT | Petroleum Crude | Methane Fuel | Hydrogen | Market share |  |  |  |  | % | 2000: 0
CIMS.CAN.AT.Petroleum Crude.Methane Fuel | Service | AT | Petroleum Crude | Methane Fuel | Hydrogen | Market share new_max |  |  |  |  | % | 0.1 | 0.1 | 0.1 | 0.1 | 0.1 | 0.1 | 0.1 | 0.1 | 0.1 | 0.1 | 0.1
CIMS.CAN.AT.Petroleum Crude.Methane Fuel | Service | AT | Petroleum Crude | Methane Fuel | Hydrogen | Service requested |  |  | CIMS.CAN.AT.Hydrogen |  | GJ | bar: 2000 to 2050