## Sheet1
CIMS.CAN.MB.Natural Gas.Production.Supply.CCS | <-- Navigate by typing to search
Branch | Type | Region | Sector | Service | Technology | Parameter | Context | Sub_Context | Target | Source | Unit | 2000 | 2005 | 2010 | 2015 | 2020 | 2025 | 2030 | 2035 | 2040 | 2045 | 2050 | Comments
CIMS.CAN.MB.Mining.Final Product.Metal Underground.Size Reduced Product.Raw Product.Transportation | Service | MB | Mining | Transportation | Diesel truck | Market share new_min |  |  |  |  | % | 0.9 | 0.9 | 0.9 | 0.9 | 0.9 | 0.9 | 0.9 | 0.9 | 0.9 | 0.9 | 0.9
CIMS.CAN.MB.Mining.Final Product.Metal Underground.Tailing Disposal | Service | MB | Mining | Tailing Disposal | Underground tailings disposal | Market share new_min |  |  |  |  | % | 0.9 | 0.9 | 0.9 | 0.9 | 0.9 | 0.9 | 0.9 | 0.9 | 0.9 | 0.9 | 0.9
CIMS.CAN.MB.Mining.Ventilation | Service | MB | Mining | Ventilation | High Eff backward inclined fan | Market share new_max |  |  |  |  | % | 0.3 | 0.3 | 0.3 | 0.3 | 0.3 | 0.3 | 0.3 | 0.3 | 0.3 | 0.3 | 0.3
CIMS.CAN.MB.Mining.Ventilation | Service | MB | Mining | Ventilation | High Eff airfoil fan | Market share new_max |  |  |  |  | % | 0.3 | 0.3 | 0.3 | 0.3 | 0.3 | 0.3 | 0.3 | 0.3 | 0.3 | 0.3 | 0.3
CIMS.CAN.MB.Mining.Ventilation | Service | MB | Mining | Ventilation | High Eff vane axial tube axial fan | Market share new_max |  |  |  |  | % | 0.3 | 0.3 | 0.3 | 0.3 | 0.3 | 0.3 | 0.3 | 0.3 | 0.3 | 0.3 | 0.3
CIMS.CAN.MB.Mining.Conveyance | Service | MB | Mining | Conveyance | High Eff belt conveyor | Market share new_max |  |  |  |  | % | 0.3 | 0.3 | 0.3 | 0.3 | 0.3 | 0.3 | 0.3 | 0.3 | 0.3 | 0.3 | 0.3
CIMS.CAN.MB.Mining.Conveyance | Service | MB | Mining | Conveyance | High Eff screw conveyor | Market share new_max |  |  |  |  | % | 0.3 | 0.3 | 0.3 | 0.3 | 0.3 | 0.3 | 0.3 | 0.3 | 0.3 | 0.3 | 0.3
CIMS.CAN.MB.Mining.Compression.Small | Service | MB | Mining | Small | High Eff centrifugal compressor | Market share new_max |  |  |  |  | % | 0.3 | 0.3 | 0.3 | 0.3 | 0.3 | 0.3 | 0.3 | 0.3 | 0.3 | 0.3 | 0.3
CIMS.CAN.MB.Mining.Compression.Small | Service | MB | Mining | Small | High Eff reciprocating compressor | Market share new_max |  |  |  |  | % | 0.3 | 0.3 | 0.3 | 0.3 | 0.3 | 0.3 | 0.3 | 0.3 | 0.3 | 0.3 | 0.3
CIMS.CAN.MB.Mining.Compression.Small | Service | MB | Mining | Small | High Eff rotary compressor | Market share new_max |  |  |  |  | % | 0.3 | 0.3 | 0.3 | 0.3 | 0.3 | 0.3 | 0.3 | 0.3 | 0.3 | 0.3 | 0.3
CIMS.CAN.MB.Mining.Compression.Large | Service | MB | Mining | Large | High Eff centrifugal compressor | Market share new_max |  |  |  |  | % | 0.3 | 0.3 | 0.3 | 0.3 | 0.3 | 0.3 | 0.3 | 0.3 | 0.3 | 0.3 | 0.3
CIMS.CAN.MB.Mining.Compression.Large | Service | MB | Mining | Large | High Eff reciprocating compressor | Market share new_max |  |  |  |  | % | 0.3 | 0.3 | 0.3 | 0.3 | 0.3 | 0.3 | 0.3 | 0.3 | 0.3 | 0.3 | 0.3
CIMS.CAN.MB.Mining.Compression.Large | Service | MB | Mining | Large | High Eff rotary compressor | Market share new_max |  |  |  |  | % | 0.3 | 0.3 | 0.3 | 0.3 | 0.3 | 0.3 | 0.3 | 0.3 | 0.3 | 0.3 | 0.3
CIMS.CAN.MB.Mining.Pumping.General.Small | Service | MB | Mining | Small | High Eff centrifugal pump variable speed | Market share new_max |  |  |  |  | % | 0.3 | 0.3 | 0.3 | 0.3 | 0.3 | 0.3 | 0.3 | 0.3 | 0.3 | 0.3 | 0.3
CIMS.CAN.MB.Mining.Pumping.General.Large | Service | MB | Mining | Large | High Eff centrifugal pump variable speed | Market share new_max |  |  |  |  | % | 0.3 | 0.3 | 0.3 | 0.3 | 0.3 | 0.3 | 0.3 | 0.3 | 0.3 | 0.3 | 0.3
CIMS.CAN.MB.Mining.Pumping.Slurry Stock.Small | Service | MB | Mining | Small | Eff rotary pump variable speed | Market share new_max |  |  |  |  | % | 0.3 | 0.3 | 0.3 | 0.3 | 0.3 | 0.3 | 0.3 | 0.3 | 0.3 | 0.3 | 0.3
CIMS.CAN.MB.Mining.Pumping.Slurry Stock.Large | Service | MB | Mining | Large | Eff rotary pump variable speed | Market share new_max |  |  |  |  | % | 0.3 | 0.3 | 0.3 | 0.3 | 0.3 | 0.3 | 0.3 | 0.3 | 0.3 | 0.3 | 0.3
CIMS.CAN.MB.Mining.Pumping.Precision.Small | Service | MB | Mining | Small | Eff reciprocating pump variable speed | Market share new_max |  |  |  |  | % | 0.3 | 0.3 | 0.3 | 0.3 | 0.3 | 0.3 | 0.3 | 0.3 | 0.3 | 0.3 | 0.3
CIMS.CAN.MB.Mining.Pumping.Precision.Large | Service | MB | Mining | Large | Eff reciprocating pump variable speed | Market share new_max |  |  |  |  | % | 0.3 | 0.3 | 0.3 | 0.3 | 0.3 | 0.3 | 0.3 | 0.3 | 0.3 | 0.3 | 0.3
CIMS.CAN.MB.Mining.Machine Drive.Size 5 | Service | MB | Mining | Size 5 | Synchronous AC motor 201 500 hp | Market share new_max |  |  |  |  | % | 0.2 | 0.2 | 0.2 | 0.2 | 0.2 | 0.2 | 0.2 | 0.2 | 0.2 | 0.2 | 0.2
CIMS.CAN.MB.Mining.Machine Drive.Size 5 | Service | MB | Mining | Size 5 | Synchronous AC motor 201 500 hp | Market share new_min |  |  |  |  | % | 0.17 | 0.17 | 0.17 | 0.17 | 0.17 | 0.17 | 0.17 | 0.17 | 0.17 | 0.17 | 0.17
CIMS.CAN.MB.Mining.Machine Drive.Size 6 | Service | MB | Mining | Size 6 | DC motor 500 hp | Market share new_max |  |  |  |  | % | 0.3 | 0.3 | 0.3 | 0.3 | 0.3 | 0.3 | 0.3 | 0.3 | 0.3 | 0.3 | 0.3
CIMS.CAN.MB.Mining.Machine Drive.Size 6 | Service | MB | Mining | Size 6 | DC motor 500 hp | Market share new_min |  |  |  |  | % | 0.25 | 0.25 | 0.25 | 0.25 | 0.25 | 0.25 | 0.25 | 0.25 | 0.25 | 0.25 | 0.25
CIMS.CAN.MB.Mining.Machine Drive.Size 6 | Service | MB | Mining | Size 6 | DC solid state motor 500 hp | Market share new_max |  |  |  |  | % | 0.1 | 0.1 | 0.1 | 0.1 | 0.1 | 0.1 | 0.1 | 0.1 | 0.1 | 0.1 | 0.1
CIMS.CAN.MB.Ethanol.Steam | Service | MB | Ethanol | Steam | Boilers Coal CCS | Market share new_max |  |  |  |  | % | 0 | 0 | 0 | 0 | 0.001 | 1 | 1 | 1 | 1 | 1 | 1
CIMS.CAN.MB.Ethanol.Steam | Service | MB | Ethanol | Steam | Boilers NG IA CCS | Market share new_max |  |  |  |  | % | 0 | 0 | 0 | 0 | 0.001 | 1 | 1 | 1 | 1 | 1 | 1
CIMS.CAN.MB.Ethanol.Steam | Service | MB | Ethanol | Steam | BPST NG 30 MW CCS | Market share new_max |  |  |  |  | % | 0 | 0 | 0 | 0 | 0.001 | 1 | 1 | 1 | 1 | 1 | 1
CIMS.CAN.MB.Biodiesel.Steam | Service | MB | Biodiesel | Steam | Boilers Coal CCS | Market share new_max |  |  |  |  | % | 0 | 0 | 0 | 0 | 0.001 | 1 | 1 | 1 | 1 | 1 | 1
CIMS.CAN.MB.Biodiesel.Steam | Service | MB | Biodiesel | Steam | Boilers NG IA CCS | Market share new_max |  |  |  |  | % | 0 | 0 | 0 | 0 | 0.001 | 1 | 1 | 1 | 1 | 1 | 1
CIMS.CAN.MB.Biodiesel.Steam | Service | MB | Biodiesel | Steam | BPST NG 30 MW CCS | Market share new_max |  |  |  |  | % | 0 | 0 | 0 | 0 | 0.001 | 1 | 1 | 1 | 1 | 1 | 1
CIMS.CAN.MB.Metal Smelting.Primary Metals.Copper.Metallurgy.Pyro Metallurgy.Smelting Process.Conventional Smelting.Smelt | Service | MB | Metal Smelting | Smelt | fluidized bed roasting and oxygen reverbatory furnace smelting | Market share new_min |  |  |  |  | % | 0.2 | 0.2 | 0.2 | 0.2 | 0.2 | 0.2 | 0.2 | 0.2 | 0.2 | 0.2 | 0.2
CIMS.CAN.MB.Metal Smelting.Primary Metals.Copper.Metallurgy.Pyro Metallurgy.Smelting Process.Conventional Smelting.Smelt | Service | MB | Metal Smelting | Smelt | fluidized bed roasting and reverbatory furnace smelting | Market share new_max |  |  |  |  | % | 0.8 | 0.8 | 0.8 | 0.8 | 0.8 | 0.8 | 0.8 | 0.8 | 0.8 | 0.8 | 0.8
CIMS.CAN.MB.Metal Smelting.Primary Metals.Nickel.Metallurgy.Pyro Metallurgy.Refine | Service | MB | Metal Smelting | Refine | electrolytic high voltage cell matte anodes | Market share new_min |  |  |  |  | % | 0.5 | 0.5 | 0.5 | 0.5 | 0.5 | 0.5 | 0.5 | 0.5 | 0.5 | 0.5 | 0.5
CIMS.CAN.MB.Metal Smelting.Primary Metals.Nickel.Metallurgy.Pyro Metallurgy.Refine | Service | MB | Metal Smelting | Refine | roasting and retort refining | Market share new_max |  |  |  |  | % | 0.5 | 0.5 | 0.5 | 0.5 | 0.5 | 0.5 | 0.5 | 0.5 | 0.5 | 0.5 | 0.5
CIMS.CAN.MB.Metal Smelting.Ventilation | Service | MB | Metal Smelting | Ventilation | High Eff backward inclined fan | Market share new_max |  |  |  |  | % | 0.3 | 0.3 | 0.3 | 0.3 | 0.3 | 0.3 | 0.3 | 0.3 | 0.3 | 0.3 | 0.3
CIMS.CAN.MB.Metal Smelting.Ventilation | Service | MB | Metal Smelting | Ventilation | High Eff vane axial tube axial fan | Market share new_max |  |  |  |  | % | 0.3 | 0.3 | 0.3 | 0.3 | 0.3 | 0.3 | 0.3 | 0.3 | 0.3 | 0.3 | 0.3
CIMS.CAN.MB.Metal Smelting.Conveyance | Service | MB | Metal Smelting | Conveyance | High Eff belt conveyor | Market share new_max |  |  |  |  | % | 0.3 | 0.3 | 0.3 | 0.3 | 0.3 | 0.3 | 0.3 | 0.3 | 0.3 | 0.3 | 0.3
CIMS.CAN.MB.Metal Smelting.Conveyance | Service | MB | Metal Smelting | Conveyance | High Eff screw conveyor | Market share new_max |  |  |  |  | % | 0.3 | 0.3 | 0.3 | 0.3 | 0.3 | 0.3 | 0.3 | 0.3 | 0.3 | 0.3 | 0.3
CIMS.CAN.MB.Metal Smelting.Compression.Small | Service | MB | Metal Smelting | Small | High Eff rotary compressor | Market share new_max |  |  |  |  | % | 0.3 | 0.3 | 0.3 | 0.3 | 0.3 | 0.3 | 0.3 | 0.3 | 0.3 | 0.3 | 0.3
CIMS.CAN.MB.Metal Smelting.Compression.Large | Service | MB | Metal Smelting | Large | High Eff rotary compressor | Market share new_max |  |  |  |  | % | 0.3 | 0.3 | 0.3 | 0.3 | 0.3 | 0.3 | 0.3 | 0.3 | 0.3 | 0.3 | 0.3
CIMS.CAN.MB.Metal Smelting.Pumping.General.Small | Service | MB | Metal Smelting | Small | High Eff centrifugal pump variable speed | Market share new_max |  |  |  |  | % | 0.3 | 0.3 | 0.3 | 0.3 | 0.3 | 0.3 | 0.3 | 0.3 | 0.3 | 0.3 | 0.3
CIMS.CAN.MB.Metal Smelting.Pumping.General.Large | Service | MB | Metal Smelting | Large | High Eff centrifugal pump variable speed | Market share new_max |  |  |  |  | % | 0.3 | 0.3 | 0.3 | 0.3 | 0.3 | 0.3 | 0.3 | 0.3 | 0.3 | 0.3 | 0.3
CIMS.CAN.MB.Metal Smelting.Pumping.Slurry Stock.Small | Service | MB | Metal Smelting | Small | Eff rotary pump variable speed | Market share new_max |  |  |  |  | % | 0.3 | 0.3 | 0.3 | 0.3 | 0.3 | 0.3 | 0.3 | 0.3 | 0.3 | 0.3 | 0.3
CIMS.CAN.MB.Metal Smelting.Pumping.Slurry Stock.Large | Service | MB | Metal Smelting | Large | Eff rotary pump variable speed | Market share new_max |  |  |  |  | % | 0.3 | 0.3 | 0.3 | 0.3 | 0.3 | 0.3 | 0.3 | 0.3 | 0.3 | 0.3 | 0.3
CIMS.CAN.MB.Metal Smelting.Pumping.Precision.Small | Service | MB | Metal Smelting | Small | Eff reciprocating pump variable speed | Market share new_max |  |  |  |  | % | 0.3 | 0.3 | 0.3 | 0.3 | 0.3 | 0.3 | 0.3 | 0.3 | 0.3 | 0.3 | 0.3
CIMS.CAN.MB.Metal Smelting.Pumping.Precision.Large | Service | MB | Metal Smelting | Large | Eff reciprocating pump variable speed | Market share new_max |  |  |  |  | % | 0.3 | 0.3 | 0.3 | 0.3 | 0.3 | 0.3 | 0.3 | 0.3 | 0.3 | 0.3 | 0.3
CIMS.CAN.MB.Metal Smelting.Machine Drive.Size 5 | Service | MB | Metal Smelting | Size 5 | Synchronous AC motor 201 500 hp | Market share new_max |  |  |  |  | % | 0.15 | 0.15 | 0.15 | 0.15 | 0.15 | 0.15 | 0.15 | 0.15 | 0.15 | 0.15 | 0.15
CIMS.CAN.MB.Metal Smelting.Machine Drive.Size 6 | Service | MB | Metal Smelting | Size 6 | Scynchronous AC motor 500 hp | Market share new_max |  |  |  |  | % | 0.16 | 0.16 | 0.16 | 0.16 | 0.16 | 0.16 | 0.16 | 0.16 | 0.16 | 0.16 | 0.16
CIMS.CAN.MB.Light Industrial.Steam | Service | MB | Light Industrial | Steam | Coal | Market share new_max |  |  |  |  | % | 1 | 1 | 1 | 0 | 0 | 0 | 0 | 0 | 0 | 0 | 0
CIMS.CAN.MB.Light Industrial.Steam | Service | MB | Light Industrial | Steam | Fuel Oil | Market share new_max |  |  |  |  | % | 0.01 | 0.01 | 0.01 | 0.01 | 0.01 | 0.01 | 0.01 | 0.01 | 0.01 | 0.01 | 0.01
CIMS.CAN.MB.Residential.Dwellings.Building Type.High Density.Vintage.<1960 Bldg Code.Heating (Cold) | Sector | MB | Residential | Heating (Cold) | Wood | Market share new_max |  |  |  |  | % | 2000: 0.027
CIMS.CAN.MB.Residential.Dwellings.Building Type.High Density.Vintage.1961-1980 Bldg Code.Heating (Cold) | Sector | MB | Residential | Heating (Cold) | Wood | Market share new_max |  |  |  |  | % | 2000: 0.027
CIMS.CAN.MB.Residential.Dwellings.Building Type.High Density.Vintage.1981-2000 Bldg Code.Heating (Cold) | Sector | MB | Residential | Heating (Cold) | Wood | Market share new_max |  |  |  |  | % | 2000: 0.027
CIMS.CAN.MB.Residential.Dwellings.Building Type.High Density.Vintage.2001-2020 Bldg Code.Heating (Cold) | Sector | MB | Residential | Heating (Cold) | Wood | Market share new_max |  |  |  |  | % | 2000: 0.027
CIMS.CAN.MB.Residential.Dwellings.Building Type.High Density.Vintage.2021-2035 Bldg Code.Heating (Cold) | Sector | MB | Residential | Heating (Cold) | Wood | Market share new_max |  |  |  |  | % | 2000: 0.027
CIMS.CAN.MB.Residential.Dwellings.Building Type.High Density.Vintage.>2035 Bldg Code.Heating (Cold) | Sector | MB | Residential | Heating (Cold) | Wood | Market share new_max |  |  |  |  | % | 2000: 0.027
CIMS.CAN.MB.Residential.Dwellings.Building Type.LowMed Density.Vintage.<1960 Bldg Code.Heating (Cold) | Sector | MB | Residential | Heating (Cold) | Wood | Market share new_max |  |  |  |  | % | 2000: 0.027
CIMS.CAN.MB.Residential.Dwellings.Building Type.LowMed Density.Vintage.1961-1980 Bldg Code.Heating (Cold) | Sector | MB | Residential | Heating (Cold) | Wood | Market share new_max |  |  |  |  | % | 2000: 0.027
CIMS.CAN.MB.Residential.Dwellings.Building Type.LowMed Density.Vintage.1981-2000 Bldg Code.Heating (Cold) | Sector | MB | Residential | Heating (Cold) | Wood | Market share new_max |  |  |  |  | % | 2000: 0.027
CIMS.CAN.MB.Residential.Dwellings.Building Type.LowMed Density.Vintage.2001-2020 Bldg Code.Heating (Cold) | Sector | MB | Residential | Heating (Cold) | Wood | Market share new_max |  |  |  |  | % | 2000: 0.027
CIMS.CAN.MB.Residential.Dwellings.Building Type.LowMed Density.Vintage.2021-2035 Bldg Code.Heating (Cold) | Sector | MB | Residential | Heating (Cold) | Wood | Market share new_max |  |  |  |  | % | 2000: 0.027
CIMS.CAN.MB.Residential.Dwellings.Building Type.LowMed Density.Vintage.>2035 Bldg Code.Heating (Cold) | Sector | MB | Residential | Heating (Cold) | Wood | Market share new_max |  |  |  |  | % | 2000: 0.027
CIMS.CAN.MB.Residential.Dwellings.Building Type.High Density.Vintage.<1960 Bldg Code.Heating (Cold) | Sector | MB | Residential | Heating (Cold) | Wood | Market share new_min |  |  |  |  | % | 2000: 0.026
CIMS.CAN.MB.Residential.Dwellings.Building Type.High Density.Vintage.1961-1980 Bldg Code.Heating (Cold) | Sector | MB | Residential | Heating (Cold) | Wood | Market share new_min |  |  |  |  | % | 2000: 0.026
CIMS.CAN.MB.Residential.Dwellings.Building Type.High Density.Vintage.1981-2000 Bldg Code.Heating (Cold) | Sector | MB | Residential | Heating (Cold) | Wood | Market share new_min |  |  |  |  | % | 2000: 0.026
CIMS.CAN.MB.Residential.Dwellings.Building Type.High Density.Vintage.2001-2020 Bldg Code.Heating (Cold) | Sector | MB | Residential | Heating (Cold) | Wood | Market share new_min |  |  |  |  | % | 2000: 0.026
CIMS.CAN.MB.Residential.Dwellings.Building Type.High Density.Vintage.2021-2035 Bldg Code.Heating (Cold) | Sector | MB | Residential | Heating (Cold) | Wood | Market share new_min |  |  |  |  | % | 2000: 0.026
CIMS.CAN.MB.Residential.Dwellings.Building Type.High Density.Vintage.>2035 Bldg Code.Heating (Cold) | Sector | MB | Residential | Heating (Cold) | Wood | Market share new_min |  |  |  |  | % | 2000: 0.026
CIMS.CAN.MB.Residential.Dwellings.Building Type.LowMed Density.Vintage.<1960 Bldg Code.Heating (Cold) | Sector | MB | Residential | Heating (Cold) | Wood | Market share new_min |  |  |  |  | % | 2000: 0.026
CIMS.CAN.MB.Residential.Dwellings.Building Type.LowMed Density.Vintage.1961-1980 Bldg Code.Heating (Cold) | Sector | MB | Residential | Heating (Cold) | Wood | Market share new_min |  |  |  |  | % | 2000: 0.026
CIMS.CAN.MB.Residential.Dwellings.Building Type.LowMed Density.Vintage.1981-2000 Bldg Code.Heating (Cold) | Sector | MB | Residential | Heating (Cold) | Wood | Market share new_min |  |  |  |  | % | 2000: 0.026
CIMS.CAN.MB.Residential.Dwellings.Building Type.LowMed Density.Vintage.2001-2020 Bldg Code.Heating (Cold) | Sector | MB | Residential | Heating (Cold) | Wood | Market share new_min |  |  |  |  | % | 2000: 0.026
CIMS.CAN.MB.Residential.Dwellings.Building Type.LowMed Density.Vintage.2021-2035 Bldg Code.Heating (Cold) | Sector | MB | Residential | Heating (Cold) | Wood | Market share new_min |  |  |  |  | % | 2000: 0.026
CIMS.CAN.MB.Residential.Dwellings.Building Type.LowMed Density.Vintage.>2035 Bldg Code.Heating (Cold) | Sector | MB | Residential | Heating (Cold) | Wood | Market share new_min |  |  |  |  | % | 2000: 0.026
CIMS.CAN.MB.Transportation Personal.Passenger Vehicles | Service | MB | Transportation Personal | Passenger Vehicles | Light Truck_large | Market share new_max |  |  |  |  | % | 2000: 0.4 | Keep large trucks under control in forecast years
CIMS.CAN.MB.Agriculture.Process.Soils | Service | MB | Agriculture | Soils | Zero Tillage | Market share new_max |  |  |  |  | % | 0.95 | 0.95 | 0.95 | 0.95 | 0.95 | 0.95 | 0.95 | 0.95 | 0.95 | 0.95 | 0.95
CIMS.CAN.MB.Mining.Methane Blend | Service | MB | Mining | Methane Blend | Biogas | Market share new_max |  |  |  |  | % | 0.01 | 0.01 | 0.01 | 0.01 | 0.01 | 0.01 | 0.01 | 0.01 | 0.01 | 0.01 | 0.01 | Quick method to simulate ethanol feedstock limits (with FIC) - REPLACE WITH SOMETHING BETTER!
CIMS.CAN.MB.Metal Smelting.Methane Blend | Service | MB | Metal Smelting | Methane Blend | Biogas | Market share new_max |  |  |  |  | % | 0.01 | 0.01 | 0.01 | 0.01 | 0.01 | 0.01 | 0.01 | 0.01 | 0.01 | 0.01 | 0.01 | Quick method to simulate ethanol feedstock limits (with FIC) - REPLACE WITH SOMETHING BETTER!
CIMS.CAN.MB.Light Industrial.Methane Blend | Service | MB | Light Industrial | Methane Blend | Biogas | Market share new_max |  |  |  |  | % | 0.01 | 0.01 | 0.01 | 0.01 | 0.01 | 0.01 | 0.01 | 0.01 | 0.01 | 0.01 | 0.01 | Quick method to simulate ethanol feedstock limits (with FIC) - REPLACE WITH SOMETHING BETTER!
CIMS.CAN.MB.Residential.Methane Blend | Service | MB | Residential | Methane Blend | Biogas | Market share new_max |  |  |  |  | % | 0.01 | 0.01 | 0.01 | 0.01 | 0.01 | 0.01 | 0.01 | 0.01 | 0.01 | 0.01 | 0.01 | Quick method to simulate ethanol feedstock limits (with FIC) - REPLACE WITH SOMETHING BETTER!
CIMS.CAN.MB.Commercial.Methane Blend | Service | MB | Commercial | Methane Blend | Biogas | Market share new_max |  |  |  |  | % | 0.01 | 0.01 | 0.01 | 0.01 | 0.01 | 0.01 | 0.01 | 0.01 | 0.01 | 0.01 | 0.01 | Quick method to simulate ethanol feedstock limits (with FIC) - REPLACE WITH SOMETHING BETTER!
CIMS.CAN.MB.Mining.Methane Blend | Service | MB | Mining | Methane Blend | Biomass Gasification | Market share new_max |  |  |  |  | % | 0.03 | 0.03 | 0.03 | 0.03 | 0.03 | 0.03 | 0.03 | 0.03 | 0.03 | 0.03 | 0.03 | Quick method to simulate ethanol feedstock limits (with FIC) - REPLACE WITH SOMETHING BETTER!
CIMS.CAN.MB.Metal Smelting.Methane Blend | Service | MB | Metal Smelting | Methane Blend | Biomass Gasification | Market share new_max |  |  |  |  | % | 0.03 | 0.03 | 0.03 | 0.03 | 0.03 | 0.03 | 0.03 | 0.03 | 0.03 | 0.03 | 0.03 | Quick method to simulate ethanol feedstock limits (with FIC) - REPLACE WITH SOMETHING BETTER!
CIMS.CAN.MB.Light Industrial.Methane Blend | Service | MB | Light Industrial | Methane Blend | Biomass Gasification | Market share new_max |  |  |  |  | % | 0.03 | 0.03 | 0.03 | 0.03 | 0.03 | 0.03 | 0.03 | 0.03 | 0.03 | 0.03 | 0.03 | Quick method to simulate ethanol feedstock limits (with FIC) - REPLACE WITH SOMETHING BETTER!
CIMS.CAN.MB.Residential.Methane Blend | Service | MB | Residential | Methane Blend | Biomass Gasification | Market share new_max |  |  |  |  | % | 0.03 | 0.03 | 0.03 | 0.03 | 0.03 | 0.03 | 0.03 | 0.03 | 0.03 | 0.03 | 0.03 | Quick method to simulate ethanol feedstock limits (with FIC) - REPLACE WITH SOMETHING BETTER!
CIMS.CAN.MB.Commercial.Methane Blend | Service | MB | Commercial | Methane Blend | Biomass Gasification | Market share new_max |  |  |  |  | % | 0.03 | 0.03 | 0.03 | 0.03 | 0.03 | 0.03 | 0.03 | 0.03 | 0.03 | 0.03 | 0.03 | Quick method to simulate ethanol feedstock limits (with FIC) - REPLACE WITH SOMETHING BETTER!