## Sheet1
<-- Navigate by typing to search
Branch | Type | Region | Sector | Service | Technology | Parameter | Context | Sub_Context | Target | Source | Unit | 2000 | 2005 | 2010 | 2015 | 2020 | 2025 | 2030 | 2035 | 2040 | 2045 | 2050 | Comments
CIMS.CAN.SK.Natural Gas Production | Sector | SK |  | Natural Gas Production |  | Price multiplier |  |  | CIMS.CAN.SK.Electricity | CER |  | 18.8611 | 18.8611 | 23.205 | 26.1899 | 31.1259 | 32.283 | 33.9368 | 33.7983 | 35.5617 | 38.7837 | 39.9026
CIMS.CAN.SK.Petroleum Crude | Sector | SK |  | Petroleum Crude |  | Price multiplier |  |  | CIMS.CAN.SK.Electricity | CER |  | 18.8611 | 18.8611 | 23.205 | 26.1899 | 31.1259 | 32.283 | 33.9368 | 33.7983 | 35.5617 | 38.7837 | 39.9026
CIMS.CAN.SK.Coal Mining | Sector | SK |  | Coal Mining |  | Price multiplier |  |  | CIMS.CAN.SK.Electricity | CER |  | 18.8611 | 18.8611 | 23.205 | 26.1899 | 31.1259 | 32.283 | 33.9368 | 33.7983 | 35.5617 | 38.7837 | 39.9026
CIMS.CAN.SK.Mining | Sector | SK |  | Mining |  | Price multiplier |  |  | CIMS.CAN.SK.Electricity | CER |  | 18.8611 | 18.8611 | 23.205 | 26.1899 | 31.1259 | 32.283 | 33.9368 | 33.7983 | 35.5617 | 38.7837 | 39.9026
CIMS.CAN.SK.Electricity | Sector | SK |  | Electricity |  | Price multiplier |  |  | CIMS.CAN.SK.Electricity | JCIMS | bar: 2000 to 2050
CIMS.CAN.SK.Ethanol | Sector | SK |  | Ethanol |  | Price multiplier |  |  | CIMS.CAN.SK.Electricity | CER |  | 18.8611 | 18.8611 | 23.205 | 26.1899 | 31.1259 | 32.283 | 33.9368 | 33.7983 | 35.5617 | 38.7837 | 39.9026
CIMS.CAN.SK.Biodiesel | Sector | SK |  | Biodiesel |  | Price multiplier |  |  | CIMS.CAN.SK.Electricity | CER |  | 18.8611 | 18.8611 | 23.205 | 26.1899 | 31.1259 | 32.283 | 33.9368 | 33.7983 | 35.5617 | 38.7837 | 39.9026
CIMS.CAN.SK.Hydrogen | Sector | SK |  | Hydrogen |  | Price multiplier |  |  | CIMS.CAN.SK.Electricity | Petroleum Refining |  | 18.8611 | 18.8611 | 23.205 | 26.1899 | 31.1259 | 32.283 | 33.9368 | 33.7983 | 35.5617 | 38.7837 | 39.9026 | Use petroleum refining sector as proxy
CIMS.CAN.SK.Petroleum Refining | Sector | SK |  | Petroleum Refining |  | Price multiplier |  |  | CIMS.CAN.SK.Electricity | CER |  | 18.8611 | 18.8611 | 23.205 | 26.1899 | 31.1259 | 32.283 | 33.9368 | 33.7983 | 35.5617 | 38.7837 | 39.9026
CIMS.CAN.SK.Light Industrial | Sector | SK |  | Light Industrial |  | Price multiplier |  |  | CIMS.CAN.SK.Electricity | CER |  | 18.8611 | 18.8611 | 23.205 | 26.1899 | 31.1259 | 32.283 | 33.9368 | 33.7983 | 35.5617 | 38.7837 | 39.9026
CIMS.CAN.SK.Residential | Sector | SK |  | Residential |  | Price multiplier |  |  | CIMS.CAN.SK.Electricity | CER |  | 36.4289 | 36.4289 | 45.4044 | 51.2971 | 60.3186 | 61.6612 | 63.5562 | 63.3709 | 65.2695 | 68.902 | 70.1582
CIMS.CAN.SK.Commercial | Sector | SK |  | Commercial |  | Price multiplier |  |  | CIMS.CAN.SK.Electricity | CER |  | 28.6107 | 28.6107 | 31.0101 | 35.0405 | 41.4272 | 42.6009 | 44.2688 | 44.1182 | 45.8469 | 49.0721 | 50.1899
CIMS.CAN.SK.Transportation Personal | Sector | SK |  | Transportation Personal |  | Price multiplier |  |  | CIMS.CAN.SK.Electricity | Residential |  | 36.4289 | 36.4289 | 45.4044 | 51.2971 | 60.3186 | 61.6612 | 63.5562 | 63.3709 | 65.2695 | 68.902 | 70.1582
CIMS.CAN.SK.Transportation Freight | Sector | SK |  | Transportation Freight |  | Price multiplier |  |  | CIMS.CAN.SK.Electricity | Commercial |  | 28.6107 | 28.6107 | 31.0101 | 35.0405 | 41.4272 | 42.6009 | 44.2688 | 44.1182 | 45.8469 | 49.0721 | 50.1899
CIMS.CAN.SK.Waste | Sector | SK |  | Waste |  | Price multiplier |  |  | CIMS.CAN.SK.Electricity | CER |  | 18.8611 | 18.8611 | 23.205 | 26.1899 | 31.1259 | 32.283 | 33.9368 | 33.7983 | 35.5617 | 38.7837 | 39.9026
CIMS.CAN.SK.Agriculture | Sector | SK |  | Agriculture |  | Price multiplier |  |  | CIMS.CAN.SK.Electricity | CER |  | 18.8611 | 18.8611 | 23.205 | 26.1899 | 31.1259 | 32.283 | 33.9368 | 33.7983 | 35.5617 | 38.7837 | 39.9026
CIMS.CAN.SK.Electricity | Sector | SK |  | Electricity |  | Service provided |  |  |  |  | GJ
CIMS.CAN.SK.Electricity | Sector | SK |  | Electricity |  | Competition type | Sector
CIMS.CAN.SK.Electricity | Sector | SK |  | Electricity |  | Is supply | TRUE
CIMS.CAN.SK.Electricity | Sector | SK |  | Electricity |  | LCC_financial |  |  |  |  | $/GJ | [11 empty] | Currently set to 1 so that price multipliers can replicate CER final user prices. Reset LCC and price multipliers after calibrating Elec sector. | bar: 2000 to 2050
CIMS.CAN.SK.Electricity | Sector | SK |  | Electricity |  | Emissions | CO2 | Combustion |  | ECCC, NIR | tCO2 | 0 | 0 | 0 | 0 | 0 | 0 | 0 | 0 | 0 | 0 | 0
CIMS.CAN.SK.Electricity | Sector | SK |  | Electricity |  | Emissions | CH4 | Combustion |  | ECCC, NIR | tCH4 | 0 | 0 | 0 | 0 | 0 | 0 | 0 | 0 | 0 | 0 | 0
CIMS.CAN.SK.Electricity | Sector | SK |  | Electricity |  | Emissions | N2O | Combustion |  | ECCC, NIR | tN2O | 0 | 0 | 0 | 0 | 0 | 0 | 0 | 0 | 0 | 0 | 0
CIMS.CAN.SK.Biodiesel | Sector | SK |  | Biodiesel |  | Service provided |  |  |  |  | GJ
CIMS.CAN.SK.Biodiesel | Sector | SK |  | Biodiesel |  | Competition type | Sector
CIMS.CAN.SK.Biodiesel | Sector | SK |  | Biodiesel |  | Is supply | TRUE
CIMS.CAN.SK.Biodiesel | Sector | SK |  | Biodiesel |  | LCC_financial |  |  |  | EA Energy Analyses (2015) & Brown et al. (2020) | $/GJ | 35.1881 | 35.1881 | 35.1881 | 35.1881 | 35.1881 | 35.1881 | 35.1881 | 35.1881 | 35.1881 | 35.1881 | 35.1881
CIMS.CAN.SK.Biodiesel | Sector | SK |  | Biodiesel |  | Emissions_biomass | CO2 | Combustion |  |  | tCO2 | 0.074244 | 0.074244 | 0.074244 | 0.074244 | 0.074244 | 0.074244 | 0.074244 | 0.074244 | 0.074244 | 0.074244 | 0.074244
CIMS.CAN.SK.Biodiesel | Sector | SK |  | Biodiesel |  | Emissions | CO2 | Combustion |  | ECCC, NIR | tCO2 | 0 | 0 | 0 | 0 | 0 | 0 | 0 | 0 | 0 | 0 | 0
CIMS.CAN.SK.Biodiesel | Sector | SK |  | Biodiesel |  | Emissions | CH4 | Combustion |  | ECCC, NIR | tCH4 | 0 | 0 | 0 | 0 | 0 | 0 | 0 | 0 | 0 | 0 | 0
CIMS.CAN.SK.Biodiesel | Sector | SK |  | Biodiesel |  | Emissions | N2O | Combustion |  | ECCC, NIR | tN2O | 0 | 0 | 0 | 0 | 0 | 0 | 0 | 0 | 0 | 0 | 0
CIMS.CAN.SK.Ethanol | Sector | SK |  | Ethanol |  | Service provided |  |  |  |  | GJ
CIMS.CAN.SK.Ethanol | Sector | SK |  | Ethanol |  | Competition type | Sector
CIMS.CAN.SK.Ethanol | Sector | SK |  | Ethanol |  | Is supply | TRUE
CIMS.CAN.SK.Ethanol | Sector | SK |  | Ethanol |  | LCC_financial |  |  |  |  | $/GJ | 33 | 33 | 33 | 33 | 33 | 33 | 33 | 33 | 33 | 33 | 33
CIMS.CAN.SK.Ethanol | Sector | SK |  | Ethanol |  | Emissions_biomass | CO2 | Combustion |  |  | tCO2 | 0.070926 | 0.070926 | 0.070926 | 0.070926 | 0.070926 | 0.070926 | 0.070926 | 0.070926 | 0.070926 | 0.070926 | 0.070926
CIMS.CAN.SK.Ethanol | Sector | SK |  | Ethanol |  | Emissions | CO2 | Combustion |  | ECCC, NIR | tCO2 | 0 | 0 | 0 | 0 | 0 | 0 | 0 | 0 | 0 | 0 | 0
CIMS.CAN.SK.Ethanol | Sector | SK |  | Ethanol |  | Emissions | CH4 | Combustion |  | ECCC, NIR | tCH4 | 0 | 0 | 0 | 0 | 0 | 0 | 0 | 0 | 0 | 0 | 0
CIMS.CAN.SK.Ethanol | Sector | SK |  | Ethanol |  | Emissions | N2O | Combustion |  | ECCC, NIR | tN2O | 0 | 0 | 0 | 0 | 0 | 0 | 0 | 0 | 0 | 0 | 0
CIMS.CAN.SK.Hydrogen | Sector | SK |  | Hydrogen |  | Service provided |  |  |  |  | GJ
CIMS.CAN.SK.Hydrogen | Sector | SK |  | Hydrogen |  | Competition type | Sector
CIMS.CAN.SK.Hydrogen | Sector | SK |  | Hydrogen |  | Is supply | TRUE
CIMS.CAN.SK.Hydrogen | Sector | SK |  | Hydrogen |  | LCC_financial |  |  |  |  | $/GJ | 70.4225 | 63.3803 | 57.0423 | 51.338 | 46.2042 | 41.5838 | 37.4254 | 33.6829 | 30.3146 | 27.2831 | 24.5548 | Temporarily use $10.00-3.50/kg
CIMS.CAN.SK.Hydrogen | Sector | SK |  | Hydrogen |  | Emissions | CO2 | Combustion |  | ECCC, NIR | tCO2 | 0 | 0 | 0 | 0 | 0 | 0 | 0 | 0 | 0 | 0 | 0
CIMS.CAN.SK.Hydrogen | Sector | SK |  | Hydrogen |  | Emissions | CH4 | Combustion |  | ECCC, NIR | tCH4 | 0 | 0 | 0 | 0 | 0 | 0 | 0 | 0 | 0 | 0 | 0
CIMS.CAN.SK.Hydrogen | Sector | SK |  | Hydrogen |  | Emissions | N2O | Combustion |  | ECCC, NIR | tN2O | 0 | 0 | 0 | 0 | 0 | 0 | 0 | 0 | 0 | 0 | 0