## Sheet1
<-- Navigate by typing to search
Branch | Type | Region | Sector | Service | Technology | Parameter | Context | Sub_Context | Target | Source | Unit | 2000 | 2005 | 2010 | 2015 | 2020 | 2025 | 2030 | 2035 | 2040 | 2045 | 2050 | Comments
CIMS.CAN.BC | Region | BC | Chemical Products |  |  | Service requested |  |  | CIMS.CAN.BC.Chemical Products |  | tonne | 1024402.525 | 1099644.9349 | 512096.1621 | 547611.204 | 599683.7521 | 632933.5977 | 672116.1002 | 689586.6193 | 707057.1383 | 724527.6573 | 741998.1764
CIMS.CAN.BC.Chemical Products | Sector | BC |  |  |  | Service provided |  |  |  |  | tonne
CIMS.CAN.BC.Chemical Products | Sector | BC |  |  |  | Competition type | Sector
CIMS.CAN.BC.Chemical Products | Sector | BC | Chemical Products |  |  | Price multiplier |  |  | CIMS.CAN.BC.Biodiesel | JCIMS | bar: 2000 to 2050
CIMS.CAN.BC.Chemical Products | Sector | BC | Chemical Products |  |  | Price multiplier |  |  | CIMS.Generic Fuels.Biogas | JCIMS | bar: 2000 to 2050
CIMS.CAN.BC.Chemical Products | Sector | BC | Chemical Products |  |  | Price multiplier |  |  | CIMS.Generic Fuels.Black Liquor | JCIMS | bar: 2000 to 2050
CIMS.CAN.BC.Chemical Products | Sector | BC | Chemical Products |  |  | Price multiplier |  |  | CIMS.Generic Fuels.Coal | JCIMS |  | 1.025 | 1.1191 | 1.4388 | 1.4388 | 1.4388 | 1.4388 | 1.4388 | 1.4388 | 1.4388 | 1.4388 | 1.4388
CIMS.CAN.BC.Chemical Products | Sector | BC | Chemical Products |  |  | Price multiplier |  |  | CIMS.Generic Fuels.Coke | JCIMS | bar: 2000 to 2050
CIMS.CAN.BC.Chemical Products | Sector | BC | Chemical Products |  |  | Price multiplier |  |  | CIMS.Generic Fuels.Diesel | JCIMS | bar: 2000 to 2050
CIMS.CAN.BC.Chemical Products | Sector | BC | Chemical Products |  |  | Price multiplier |  |  | CIMS.CAN.BC.Electricity | CER |  | 1.33 | 1.33 | 1.33 | 1.33 | 1.33 | 1.33 | 1.33 | 1.33 | 1.33 | 1.33 | 1.33 | TO DO: Fix these multipliers once the electricity sector is calibrated to have a production cost.
CIMS.CAN.BC.Chemical Products | Sector | BC | Chemical Products |  |  | Price multiplier |  |  | CIMS.CAN.BC.Ethanol | JCIMS | bar: 2000 to 2050
CIMS.CAN.BC.Chemical Products | Sector | BC | Chemical Products |  |  | Price multiplier |  |  | CIMS.Generic Fuels.Fuel Oil | CER |  | 1.016 | 1.016 | 1.1294 | 1.17 | 1.0601 | 1.1686 | 1.2331 | 1.1814 | 1.1078 | 1.0222 | 0.96566
CIMS.CAN.BC.Chemical Products | Sector | BC | Chemical Products |  |  | Price multiplier |  |  | CIMS.Generic Fuels.Gasoline | JCIMS | bar: 2000 to 2050
CIMS.CAN.BC.Chemical Products | Sector | BC | Chemical Products |  |  | Price multiplier |  |  | CIMS.CAN.BC.Hydrogen | JCIMS | bar: 2000 to 2050
CIMS.CAN.BC.Chemical Products | Sector | BC | Chemical Products |  |  | Price multiplier |  |  | CIMS.Generic Fuels.Jet Fuel | JCIMS | bar: 2000 to 2050
CIMS.CAN.BC.Chemical Products | Sector | BC | Chemical Products |  |  | Price multiplier |  |  | CIMS.Generic Fuels.LPG | JCIMS | bar: 2000 to 2050
CIMS.CAN.BC.Chemical Products | Sector | BC | Chemical Products |  |  | Price multiplier |  |  | CIMS.Generic Fuels.Natural Gas | CER |  | 1.0557 | 1.0557 | 1.1072 | 1.3265 | 0.80926 | 0.90271 | 0.8569 | 0.83912 | 0.84041 | 0.84281 | 0.84548
CIMS.CAN.BC.Chemical Products | Sector | BC | Chemical Products |  |  | Price multiplier |  |  | CIMS.Generic Fuels.Petroleum Coke | JCIMS | bar: 2000 to 2050
CIMS.CAN.BC.Chemical Products | Sector | BC | Chemical Products |  |  | Price multiplier |  |  | CIMS.Generic Fuels.Propane | JCIMS | bar: 2000 to 2050
CIMS.CAN.BC.Chemical Products | Sector | BC | Chemical Products |  |  | Price multiplier |  |  | CIMS.Generic Fuels.Refinery Fuel Gas | JCIMS | bar: 2000 to 2050
CIMS.CAN.BC.Chemical Products | Sector | BC | Chemical Products |  |  | Price multiplier |  |  | CIMS.Generic Fuels.Solid Biomass | JCIMS | bar: 2000 to 2050
CIMS.CAN.BC.Chemical Products | Sector | BC | Chemical Products |  |  | Price multiplier |  |  | CIMS.Generic Fuels.Uranium | JCIMS | bar: 2000 to 2050
CIMS.CAN.BC.Chemical Products | Sector | BC | Chemical Products |  |  | Price multiplier |  |  | CIMS.Generic Fuels.Waste Fuel | JCIMS | bar: 2000 to 2050
CIMS.CAN.BC.Chemical Products | Sector | BC | Chemical Products |  |  | Service requested |  |  | CIMS.CAN.BC.Chemical Products.Chemical Product |  | tonne | bar: 2000 to 2050
CIMS.CAN.BC.Chemical Products.Chemical Product | Service | BC | Chemical Products | Chemical Product |  | Service provided |  |  |  |  | tonne
CIMS.CAN.BC.Chemical Products.Chemical Product | Service | BC | Chemical Products | Chemical Product |  | Competition type | Fixed Ratio
CIMS.CAN.BC.Chemical Products.Chemical Product | Service | BC | Chemical Products | Chemical Product |  | Service requested |  |  | CIMS.CAN.BC.Chemical Products.Chemical Product.Chlor Alkali |  | tonne | 0.21916 | 0.18438 | 0.33764 | 0.27886 | 0.23321 | 0.19303 | 0.15834 | 0.12889 | 0.12889 | 0.12889 | 0.12889
CIMS.CAN.BC.Chemical Products.Chemical Product | Service | BC | Chemical Products | Chemical Product |  | Service requested |  |  | CIMS.CAN.BC.Chemical Products.Chemical Product.Sodium Chlorate |  | tonne | 0.18168 | 0.19723 | 0.4732 | 0.5152 | 0.54782 | 0.57652 | 0.6013 | 0.62234 | 0.62234 | 0.62234 | 0.62234
CIMS.CAN.BC.Chemical Products.Chemical Product | Service | BC | Chemical Products | Chemical Product |  | Service requested |  |  | CIMS.CAN.BC.Chemical Products.Chemical Product.Hydrogen Peroxide |  | tonne | 0.072623 | 0.078837 | 0.18915 | 0.20594 | 0.21898 | 0.23045 | 0.24035 | 0.24876 | 0.24876 | 0.24876 | 0.24876
CIMS.CAN.BC.Chemical Products.Chemical Product | Service | BC | Chemical Products | Chemical Product |  | Service requested |  |  | CIMS.CAN.BC.Chemical Products.Chemical Product.Ammonia Methanol |  | tonne | 0.52654 | 0.53955 | 0 | 0 | 0 | 0 | 0 | 0 | 0 | 0 | 0
CIMS.CAN.BC.Chemical Products.Chemical Product | Service | BC | Chemical Products | Chemical Product |  | Service requested |  |  | CIMS.CAN.BC.Chemical Products.Non Energy Use Emissions |  | tonne | 0.5 | 0.5 | 1 | 1 | 1 | 1 | 1 | 1 | 1 | 1 | 1
CIMS.CAN.BC.Chemical Products.Chemical Product.Chlor Alkali | Service | BC | Chemical Products | Chlor Alkali |  | Service provided |  |  |  |  | tonne
CIMS.CAN.BC.Chemical Products.Chemical Product.Chlor Alkali | Service | BC | Chemical Products | Chlor Alkali |  | Competition type | Fixed Ratio
CIMS.CAN.BC.Chemical Products.Chemical Product.Chlor Alkali | Service | BC | Chemical Products | Chlor Alkali |  | Service requested |  |  | CIMS.CAN.BC.Chemical Products.Chemical Product.Chlor Alkali.Chlorine Electrolysis |  | tonne | 0.49655 | 0.49655 | 0.49655 | 0.49655 | 0.49655 | 0.49655 | 0.49655 | 0.49655 | 0.49655 | 0.49655 | 0.49655
CIMS.CAN.BC.Chemical Products.Chemical Product.Chlor Alkali | Service | BC | Chemical Products | Chlor Alkali |  | Service requested |  |  | CIMS.CAN.BC.Chemical Products.Chemical Product.Chlor Alkali.Caustic Sodium |  | tonne | 0.50345 | 0.50345 | 0.50345 | 0.50345 | 0.50345 | 0.50345 | 0.50345 | 0.50345 | 0.50345 | 0.50345 | 0.50345
CIMS.CAN.BC.Chemical Products.Chemical Product.Chlor Alkali | Service | BC | Chemical Products | Chlor Alkali |  | Service requested |  |  | CIMS.CAN.BC.Chemical Products.HVAC |  | GJ | 0.02 | 0.02 | 0.02 | 0.02 | 0.02 | 0.02 | 0.02 | 0.02 | 0.02 | 0.02 | 0.02
CIMS.CAN.BC.Chemical Products.Chemical Product.Chlor Alkali | Service | BC | Chemical Products | Chlor Alkali |  | Service requested |  |  | CIMS.CAN.BC.Chemical Products.Lighting |  | GJ | 0.05 | 0.05 | 0.05 | 0.05 | 0.05 | 0.05 | 0.05 | 0.05 | 0.05 | 0.05 | 0.05
CIMS.CAN.BC.Chemical Products.Chemical Product.Chlor Alkali.Chlorine Electrolysis | Service | BC | Chemical Products | Chlorine Electrolysis |  | Service provided |  |  |  |  | tonne
CIMS.CAN.BC.Chemical Products.Chemical Product.Chlor Alkali.Chlorine Electrolysis | Service | BC | Chemical Products | Chlorine Electrolysis |  | Competition type | Tech Compete
CIMS.CAN.BC.Chemical Products.Chemical Product.Chlor Alkali.Chlorine Electrolysis | Service | BC | Chemical Products | Chlorine Electrolysis |  | Discount rate_financial |  |  |  |  | % | 0.35 | 0.35 | 0.35 | 0.35 | 0.35 | 0.35 | 0.35 | 0.35 | 0.35 | 0.35 | 0.35
CIMS.CAN.BC.Chemical Products.Chemical Product.Chlor Alkali.Chlorine Electrolysis | Service | BC | Chemical Products | Chlorine Electrolysis |  | Heterogeneity | [5 empty] | 10 | 10 | 10 | 10 | 10 | 10 | 10 | 10 | 10 | 10 | 10
CIMS.CAN.BC.Chemical Products.Chemical Product.Chlor Alkali.Chlorine Electrolysis | Service | BC | Chemical Products | Chlorine Electrolysis | Caustic mercury cell | Technology
CIMS.CAN.BC.Chemical Products.Chemical Product.Chlor Alkali.Chlorine Electrolysis | Service | BC | Chemical Products | Chlorine Electrolysis | Caustic mercury cell | Available |  |  |  |  | Year | 1950 | 1950 | 1950 | 1950 | 1950 | 1950 | 1950 | 1950 | 1950 | 1950 | 1950
CIMS.CAN.BC.Chemical Products.Chemical Product.Chlor Alkali.Chlorine Electrolysis | Service | BC | Chemical Products | Chlorine Electrolysis | Caustic mercury cell | Unavailable |  |  |  |  | Year | 2001 | 2001 | 2001 | 2001 | 2001 | 2001 | 2001 | 2001 | 2001 | 2001 | 2001
CIMS.CAN.BC.Chemical Products.Chemical Product.Chlor Alkali.Chlorine Electrolysis | Service | BC | Chemical Products | Chlorine Electrolysis | Caustic mercury cell | Lifetime |  |  |  |  | Years | 30 | 30 | 30 | 30 | 30 | 30 | 30 | 30 | 30 | 30 | 30
CIMS.CAN.BC.Chemical Products.Chemical Product.Chlor Alkali.Chlorine Electrolysis | Service | BC | Chemical Products | Chlorine Electrolysis | Caustic mercury cell | Market share |  |  |  |  | % | 2000: 0
CIMS.CAN.BC.Chemical Products.Chemical Product.Chlor Alkali.Chlorine Electrolysis | Service | BC | Chemical Products | Chlorine Electrolysis | Caustic mercury cell | Output |  |  |  |  | tonne | 82000 | 82000 | 82000 | 82000 | 82000 | 82000 | 82000 | 82000 | 82000 | 82000 | 82000
CIMS.CAN.BC.Chemical Products.Chemical Product.Chlor Alkali.Chlorine Electrolysis | Service | BC | Chemical Products | Chlorine Electrolysis | Caustic mercury cell | FCC |  |  |  |  | $ | 143021490.6857 | 143021490.6857 | 143021490.6857 | 143021490.6857 | 143021490.6857 | 143021490.6857 | 143021490.6857 | 143021490.6857 | 143021490.6857 | 143021490.6857 | 143021490.6857
CIMS.CAN.BC.Chemical Products.Chemical Product.Chlor Alkali.Chlorine Electrolysis | Service | BC | Chemical Products | Chlorine Electrolysis | Caustic mercury cell | FOM |  |  |  |  | $ | 5937173.5341 | 5937173.5341 | 5937173.5341 | 5937173.5341 | 5937173.5341 | 5937173.5341 | 5937173.5341 | 5937173.5341 | 5937173.5341 | 5937173.5341 | 5937173.5341
CIMS.CAN.BC.Chemical Products.Chemical Product.Chlor Alkali.Chlorine Electrolysis | Service | BC | Chemical Products | Chlorine Electrolysis | Caustic mercury cell | Service requested |  |  | CIMS.CAN.BC.Electricity |  | GJ | 11.0172 | 11.0172 | 11.0172 | 11.0172 | 11.0172 | 11.0172 | 11.0172 | 11.0172 | 11.0172 | 11.0172 | 11.0172
CIMS.CAN.BC.Chemical Products.Chemical Product.Chlor Alkali.Chlorine Electrolysis | Service | BC | Chemical Products | Chlorine Electrolysis | Caustic mercury cell | Service requested |  |  | CIMS.CAN.BC.Chemical Products.Methane Fuel |  | GJ | -3.9 | -3.9 | -3.9 | -3.9 | -3.9 | -3.9 | -3.9 | -3.9 | -3.9 | -3.9 | -3.9
CIMS.CAN.BC.Chemical Products.Chemical Product.Chlor Alkali.Chlorine Electrolysis | Service | BC | Chemical Products | Chlorine Electrolysis | Caustic mercury cell | Service requested |  |  | CIMS.CAN.BC.Chemical Products.Compression |  | GJ | 0.077 | 0.077 | 0.077 | 0.077 | 0.077 | 0.077 | 0.077 | 0.077 | 0.077 | 0.077 | 0.077
CIMS.CAN.BC.Chemical Products.Chemical Product.Chlor Alkali.Chlorine Electrolysis | Service | BC | Chemical Products | Chlorine Electrolysis | Caustic mercury cell | Service requested |  |  | CIMS.CAN.BC.Chemical Products.Steam |  | GJ | 10.5231 | 10.5231 | 10.5231 | 10.5231 | 10.5231 | 10.5231 | 10.5231 | 10.5231 | 10.5231 | 10.5231 | 10.5231
CIMS.CAN.BC.Chemical Products.Chemical Product.Chlor Alkali.Chlorine Electrolysis | Service | BC | Chemical Products | Chlorine Electrolysis | Caustic mercury cell | Service requested |  |  | CIMS.CAN.BC.Chemical Products.Ventilation |  | GJ | 0.011 | 0.011 | 0.011 | 0.011 | 0.011 | 0.011 | 0.011 | 0.011 | 0.011 | 0.011 | 0.011
CIMS.CAN.BC.Chemical Products.Chemical Product.Chlor Alkali.Chlorine Electrolysis | Service | BC | Chemical Products | Chlorine Electrolysis | Caustic mercury cell | Service requested |  |  | CIMS.CAN.BC.Chemical Products.Conveyance |  | GJ | 0.017 | 0.017 | 0.017 | 0.017 | 0.017 | 0.017 | 0.017 | 0.017 | 0.017 | 0.017 | 0.017
CIMS.CAN.BC.Chemical Products.Chemical Product.Chlor Alkali.Chlorine Electrolysis | Service | BC | Chemical Products | Chlorine Electrolysis | Caustic mercury cell | Service requested |  |  | CIMS.CAN.BC.Chemical Products.Pumping |  | GJ | 0.467 | 0.467 | 0.467 | 0.467 | 0.467 | 0.467 | 0.467 | 0.467 | 0.467 | 0.467 | 0.467
CIMS.CAN.BC.Chemical Products.Chemical Product.Chlor Alkali.Chlorine Electrolysis | Service | BC | Chemical Products | Chlorine Electrolysis | Caustic mercury cell | Service requested |  |  | CIMS.CAN.BC.Chemical Products.Direct Drive |  | GJ | 0.345 | 0.345 | 0.345 | 0.345 | 0.345 | 0.345 | 0.345 | 0.345 | 0.345 | 0.345 | 0.345
CIMS.CAN.BC.Chemical Products.Chemical Product.Chlor Alkali.Chlorine Electrolysis | Service | BC | Chemical Products | Chlorine Electrolysis | Caustic diaphragm | Technology
CIMS.CAN.BC.Chemical Products.Chemical Product.Chlor Alkali.Chlorine Electrolysis | Service | BC | Chemical Products | Chlorine Electrolysis | Caustic diaphragm | Available |  |  |  |  | Year | 1950 | 1950 | 1950 | 1950 | 1950 | 1950 | 1950 | 1950 | 1950 | 1950 | 1950
CIMS.CAN.BC.Chemical Products.Chemical Product.Chlor Alkali.Chlorine Electrolysis | Service | BC | Chemical Products | Chlorine Electrolysis | Caustic diaphragm | Unavailable |  |  |  |  | Year | 2101 | 2101 | 2101 | 2101 | 2101 | 2101 | 2101 | 2101 | 2101 | 2101 | 2101
CIMS.CAN.BC.Chemical Products.Chemical Product.Chlor Alkali.Chlorine Electrolysis | Service | BC | Chemical Products | Chlorine Electrolysis | Caustic diaphragm | Lifetime |  |  |  |  | Years | 30 | 30 | 30 | 30 | 30 | 30 | 30 | 30 | 30 | 30 | 30
CIMS.CAN.BC.Chemical Products.Chemical Product.Chlor Alkali.Chlorine Electrolysis | Service | BC | Chemical Products | Chlorine Electrolysis | Caustic diaphragm | Market share |  |  |  |  | % | 2000: 0.55
CIMS.CAN.BC.Chemical Products.Chemical Product.Chlor Alkali.Chlorine Electrolysis | Service | BC | Chemical Products | Chlorine Electrolysis | Caustic diaphragm | Output |  |  |  |  | tonne | 82000 | 82000 | 82000 | 82000 | 82000 | 82000 | 82000 | 82000 | 82000 | 82000 | 82000
CIMS.CAN.BC.Chemical Products.Chemical Product.Chlor Alkali.Chlorine Electrolysis | Service | BC | Chemical Products | Chlorine Electrolysis | Caustic diaphragm | FCC |  |  |  |  | $ | 145212191.856 | 145212191.856 | 145212191.856 | 145212191.856 | 145212191.856 | 145212191.856 | 145212191.856 | 145212191.856 | 145212191.856 | 145212191.856 | 145212191.856
CIMS.CAN.BC.Chemical Products.Chemical Product.Chlor Alkali.Chlorine Electrolysis | Service | BC | Chemical Products | Chlorine Electrolysis | Caustic diaphragm | FOM |  |  |  |  | $ | 6834983.7629 | 6834983.7629 | 6834983.7629 | 6834983.7629 | 6834983.7629 | 6834983.7629 | 6834983.7629 | 6834983.7629 | 6834983.7629 | 6834983.7629 | 6834983.7629
CIMS.CAN.BC.Chemical Products.Chemical Product.Chlor Alkali.Chlorine Electrolysis | Service | BC | Chemical Products | Chlorine Electrolysis | Caustic diaphragm | Service requested |  |  | CIMS.CAN.BC.Electricity |  | GJ | 9.0892 | 9.0892 | 9.0892 | 9.0892 | 9.0892 | 9.0892 | 9.0892 | 9.0892 | 9.0892 | 9.0892 | 9.0892
CIMS.CAN.BC.Chemical Products.Chemical Product.Chlor Alkali.Chlorine Electrolysis | Service | BC | Chemical Products | Chlorine Electrolysis | Caustic diaphragm | Service requested |  |  | CIMS.CAN.BC.Chemical Products.Methane Fuel |  | GJ | -3.9 | -3.9 | -3.9 | -3.9 | -3.9 | -3.9 | -3.9 | -3.9 | -3.9 | -3.9 | -3.9
CIMS.CAN.BC.Chemical Products.Chemical Product.Chlor Alkali.Chlorine Electrolysis | Service | BC | Chemical Products | Chlorine Electrolysis | Caustic diaphragm | Service requested |  |  | CIMS.CAN.BC.Chemical Products.Compression |  | GJ | 0.077 | 0.077 | 0.077 | 0.077 | 0.077 | 0.077 | 0.077 | 0.077 | 0.077 | 0.077 | 0.077
CIMS.CAN.BC.Chemical Products.Chemical Product.Chlor Alkali.Chlorine Electrolysis | Service | BC | Chemical Products | Chlorine Electrolysis | Caustic diaphragm | Service requested |  |  | CIMS.CAN.BC.Chemical Products.Steam |  | GJ | 8.6816 | 8.6816 | 8.6816 | 8.6816 | 8.6816 | 8.6816 | 8.6816 | 8.6816 | 8.6816 | 8.6816 | 8.6816
CIMS.CAN.BC.Chemical Products.Chemical Product.Chlor Alkali.Chlorine Electrolysis | Service | BC | Chemical Products | Chlorine Electrolysis | Caustic diaphragm | Service requested |  |  | CIMS.CAN.BC.Chemical Products.Ventilation |  | GJ | 0.011 | 0.011 | 0.011 | 0.011 | 0.011 | 0.011 | 0.011 | 0.011 | 0.011 | 0.011 | 0.011
CIMS.CAN.BC.Chemical Products.Chemical Product.Chlor Alkali.Chlorine Electrolysis | Service | BC | Chemical Products | Chlorine Electrolysis | Caustic diaphragm | Service requested |  |  | CIMS.CAN.BC.Chemical Products.Conveyance |  | GJ | 0.017 | 0.017 | 0.017 | 0.017 | 0.017 | 0.017 | 0.017 | 0.017 | 0.017 | 0.017 | 0.017
CIMS.CAN.BC.Chemical Products.Chemical Product.Chlor Alkali.Chlorine Electrolysis | Service | BC | Chemical Products | Chlorine Electrolysis | Caustic diaphragm | Service requested |  |  | CIMS.CAN.BC.Chemical Products.Pumping |  | GJ | 0.467 | 0.467 | 0.467 | 0.467 | 0.467 | 0.467 | 0.467 | 0.467 | 0.467 | 0.467 | 0.467
CIMS.CAN.BC.Chemical Products.Chemical Product.Chlor Alkali.Chlorine Electrolysis | Service | BC | Chemical Products | Chlorine Electrolysis | Caustic diaphragm | Service requested |  |  | CIMS.CAN.BC.Chemical Products.Direct Drive |  | GJ | 0.345 | 0.345 | 0.345 | 0.345 | 0.345 | 0.345 | 0.345 | 0.345 | 0.345 | 0.345 | 0.345
CIMS.CAN.BC.Chemical Products.Chemical Product.Chlor Alkali.Chlorine Electrolysis | Service | BC | Chemical Products | Chlorine Electrolysis | Caustic membrane cell | Technology
CIMS.CAN.BC.Chemical Products.Chemical Product.Chlor Alkali.Chlorine Electrolysis | Service | BC | Chemical Products | Chlorine Electrolysis | Caustic membrane cell | Available |  |  |  |  | Year | 1950 | 1950 | 1950 | 1950 | 1950 | 1950 | 1950 | 1950 | 1950 | 1950 | 1950
CIMS.CAN.BC.Chemical Products.Chemical Product.Chlor Alkali.Chlorine Electrolysis | Service | BC | Chemical Products | Chlorine Electrolysis | Caustic membrane cell | Unavailable |  |  |  |  | Year | 2101 | 2101 | 2101 | 2101 | 2101 | 2101 | 2101 | 2101 | 2101 | 2101 | 2101
CIMS.CAN.BC.Chemical Products.Chemical Product.Chlor Alkali.Chlorine Electrolysis | Service | BC | Chemical Products | Chlorine Electrolysis | Caustic membrane cell | Lifetime |  |  |  |  | Years | 30 | 30 | 30 | 30 | 30 | 30 | 30 | 30 | 30 | 30 | 30
CIMS.CAN.BC.Chemical Products.Chemical Product.Chlor Alkali.Chlorine Electrolysis | Service | BC | Chemical Products | Chlorine Electrolysis | Caustic membrane cell | Market share |  |  |  |  | % | 2000: 0.45
CIMS.CAN.BC.Chemical Products.Chemical Product.Chlor Alkali.Chlorine Electrolysis | Service | BC | Chemical Products | Chlorine Electrolysis | Caustic membrane cell | Output |  |  |  |  | tonne | 82000 | 82000 | 82000 | 82000 | 82000 | 82000 | 82000 | 82000 | 82000 | 82000 | 82000
CIMS.CAN.BC.Chemical Products.Chemical Product.Chlor Alkali.Chlorine Electrolysis | Service | BC | Chemical Products | Chlorine Electrolysis | Caustic membrane cell | FCC |  |  |  |  | $ | 111725759.6823 | 111725759.6823 | 111725759.6823 | 111725759.6823 | 111725759.6823 | 111725759.6823 | 111725759.6823 | 111725759.6823 | 111725759.6823 | 111725759.6823 | 111725759.6823
CIMS.CAN.BC.Chemical Products.Chemical Product.Chlor Alkali.Chlorine Electrolysis | Service | BC | Chemical Products | Chlorine Electrolysis | Caustic membrane cell | FOM |  |  |  |  | $ | 4837677.9514 | 4837677.9514 | 4837677.9514 | 4837677.9514 | 4837677.9514 | 4837677.9514 | 4837677.9514 | 4837677.9514 | 4837677.9514 | 4837677.9514 | 4837677.9514
CIMS.CAN.BC.Chemical Products.Chemical Product.Chlor Alkali.Chlorine Electrolysis | Service | BC | Chemical Products | Chlorine Electrolysis | Caustic membrane cell | Service requested |  |  | CIMS.CAN.BC.Electricity |  | GJ | 8.2629 | 8.2629 | 8.2629 | 8.2629 | 8.2629 | 8.2629 | 8.2629 | 8.2629 | 8.2629 | 8.2629 | 8.2629
CIMS.CAN.BC.Chemical Products.Chemical Product.Chlor Alkali.Chlorine Electrolysis | Service | BC | Chemical Products | Chlorine Electrolysis | Caustic membrane cell | Service requested |  |  | CIMS.CAN.BC.Chemical Products.Methane Fuel |  | GJ | -3.9 | -3.9 | -3.9 | -3.9 | -3.9 | -3.9 | -3.9 | -3.9 | -3.9 | -3.9 | -3.9
CIMS.CAN.BC.Chemical Products.Chemical Product.Chlor Alkali.Chlorine Electrolysis | Service | BC | Chemical Products | Chlorine Electrolysis | Caustic membrane cell | Service requested |  |  | CIMS.CAN.BC.Chemical Products.Compression |  | GJ | 0.077 | 0.077 | 0.077 | 0.077 | 0.077 | 0.077 | 0.077 | 0.077 | 0.077 | 0.077 | 0.077
CIMS.CAN.BC.Chemical Products.Chemical Product.Chlor Alkali.Chlorine Electrolysis | Service | BC | Chemical Products | Chlorine Electrolysis | Caustic membrane cell | Service requested |  |  | CIMS.CAN.BC.Chemical Products.Steam |  | GJ | 7.8923 | 7.8923 | 7.8923 | 7.8923 | 7.8923 | 7.8923 | 7.8923 | 7.8923 | 7.8923 | 7.8923 | 7.8923
CIMS.CAN.BC.Chemical Products.Chemical Product.Chlor Alkali.Chlorine Electrolysis | Service | BC | Chemical Products | Chlorine Electrolysis | Caustic membrane cell | Service requested |  |  | CIMS.CAN.BC.Chemical Products.Ventilation |  | GJ | 0.011 | 0.011 | 0.011 | 0.011 | 0.011 | 0.011 | 0.011 | 0.011 | 0.011 | 0.011 | 0.011
CIMS.CAN.BC.Chemical Products.Chemical Product.Chlor Alkali.Chlorine Electrolysis | Service | BC | Chemical Products | Chlorine Electrolysis | Caustic membrane cell | Service requested |  |  | CIMS.CAN.BC.Chemical Products.Conveyance |  | GJ | 0.017 | 0.017 | 0.017 | 0.017 | 0.017 | 0.017 | 0.017 | 0.017 | 0.017 | 0.017 | 0.017
CIMS.CAN.BC.Chemical Products.Chemical Product.Chlor Alkali.Chlorine Electrolysis | Service | BC | Chemical Products | Chlorine Electrolysis | Caustic membrane cell | Service requested |  |  | CIMS.CAN.BC.Chemical Products.Pumping |  | GJ | 0.393 | 0.393 | 0.393 | 0.393 | 0.393 | 0.393 | 0.393 | 0.393 | 0.393 | 0.393 | 0.393
CIMS.CAN.BC.Chemical Products.Chemical Product.Chlor Alkali.Chlorine Electrolysis | Service | BC | Chemical Products | Chlorine Electrolysis | Caustic membrane cell | Service requested |  |  | CIMS.CAN.BC.Chemical Products.Direct Drive |  | GJ | 0.345 | 0.345 | 0.345 | 0.345 | 0.345 | 0.345 | 0.345 | 0.345 | 0.345 | 0.345 | 0.345
CIMS.CAN.BC.Chemical Products.Chemical Product.Chlor Alkali.Caustic Sodium | Service | BC | Chemical Products | Caustic Sodium |  | Service provided |  |  |  |  | tonne
CIMS.CAN.BC.Chemical Products.Chemical Product.Chlor Alkali.Caustic Sodium | Service | BC | Chemical Products | Caustic Sodium |  | Competition type | Fixed Ratio
CIMS.CAN.BC.Chemical Products.Chemical Product.Chlor Alkali.Caustic Sodium | Service | BC | Chemical Products | Caustic Sodium |  | Service requested |  |  | CIMS.CAN.BC.Chemical Products.Chemical Product.Chlor Alkali.Caustic Sodium.Chlor Alkali Evaporation |  | tonne | bar: 2000 to 2050
CIMS.CAN.BC.Chemical Products.Chemical Product.Chlor Alkali.Caustic Sodium | Service | BC | Chemical Products | Caustic Sodium |  | Service requested |  |  | CIMS.CAN.BC.Chemical Products.Chemical Product.Chlor Alkali.Caustic Sodium.Caustic Process |  | tonne | 0 | 0 | 0 | 0 | 0 | 0 | 0 | 0 | 0 | 0 | 0
CIMS.CAN.BC.Chemical Products.Chemical Product.Chlor Alkali.Caustic Sodium.Chlor Alkali Evaporation | Service | BC | Chemical Products | Chlor Alkali Evaporation |  | Service provided |  |  |  |  | tonne
CIMS.CAN.BC.Chemical Products.Chemical Product.Chlor Alkali.Caustic Sodium.Chlor Alkali Evaporation | Service | BC | Chemical Products | Chlor Alkali Evaporation |  | Competition type | Tech Compete
CIMS.CAN.BC.Chemical Products.Chemical Product.Chlor Alkali.Caustic Sodium.Chlor Alkali Evaporation | Service | BC | Chemical Products | Chlor Alkali Evaporation |  | Discount rate_financial |  |  |  |  | % | 0.35 | 0.35 | 0.35 | 0.35 | 0.35 | 0.35 | 0.35 | 0.35 | 0.35 | 0.35 | 0.35
CIMS.CAN.BC.Chemical Products.Chemical Product.Chlor Alkali.Caustic Sodium.Chlor Alkali Evaporation | Service | BC | Chemical Products | Chlor Alkali Evaporation |  | Heterogeneity | [5 empty] | 10 | 10 | 10 | 10 | 10 | 10 | 10 | 10 | 10 | 10 | 10
CIMS.CAN.BC.Chemical Products.Chemical Product.Chlor Alkali.Caustic Sodium.Chlor Alkali Evaporation | Service | BC | Chemical Products | Chlor Alkali Evaporation | Evaporators II | Technology
CIMS.CAN.BC.Chemical Products.Chemical Product.Chlor Alkali.Caustic Sodium.Chlor Alkali Evaporation | Service | BC | Chemical Products | Chlor Alkali Evaporation | Evaporators II | Available |  |  |  |  | Year | 1930 | 1930 | 1930 | 1930 | 1930 | 1930 | 1930 | 1930 | 1930 | 1930 | 1930
CIMS.CAN.BC.Chemical Products.Chemical Product.Chlor Alkali.Caustic Sodium.Chlor Alkali Evaporation | Service | BC | Chemical Products | Chlor Alkali Evaporation | Evaporators II | Unavailable |  |  |  |  | Year | 2101 | 2101 | 2101 | 2101 | 2101 | 2101 | 2101 | 2101 | 2101 | 2101 | 2101
CIMS.CAN.BC.Chemical Products.Chemical Product.Chlor Alkali.Caustic Sodium.Chlor Alkali Evaporation | Service | BC | Chemical Products | Chlor Alkali Evaporation | Evaporators II | Lifetime |  |  |  |  | Years | 20 | 20 | 20 | 20 | 20 | 20 | 20 | 20 | 20 | 20 | 20
CIMS.CAN.BC.Chemical Products.Chemical Product.Chlor Alkali.Caustic Sodium.Chlor Alkali Evaporation | Service | BC | Chemical Products | Chlor Alkali Evaporation | Evaporators II | Market share |  |  |  |  | % | 2000: 0.48
CIMS.CAN.BC.Chemical Products.Chemical Product.Chlor Alkali.Caustic Sodium.Chlor Alkali Evaporation | Service | BC | Chemical Products | Chlor Alkali Evaporation | Evaporators II | Output |  |  |  |  | tonne | 105000 | 105000 | 105000 | 105000 | 105000 | 105000 | 105000 | 105000 | 105000 | 105000 | 105000
CIMS.CAN.BC.Chemical Products.Chemical Product.Chlor Alkali.Caustic Sodium.Chlor Alkali Evaporation | Service | BC | Chemical Products | Chlor Alkali Evaporation | Evaporators II | FCC |  |  |  |  | $ | 1923680.1654 | 1923680.1654 | 1923680.1654 | 1923680.1654 | 1923680.1654 | 1923680.1654 | 1923680.1654 | 1923680.1654 | 1923680.1654 | 1923680.1654 | 1923680.1654
CIMS.CAN.BC.Chemical Products.Chemical Product.Chlor Alkali.Caustic Sodium.Chlor Alkali Evaporation | Service | BC | Chemical Products | Chlor Alkali Evaporation | Evaporators II | FOM |  |  |  |  | $ | 2183844.8358 | 2183844.8358 | 2183844.8358 | 2183844.8358 | 2183844.8358 | 2183844.8358 | 2183844.8358 | 2183844.8358 | 2183844.8358 | 2183844.8358 | 2183844.8358
CIMS.CAN.BC.Chemical Products.Chemical Product.Chlor Alkali.Caustic Sodium.Chlor Alkali Evaporation | Service | BC | Chemical Products | Chlor Alkali Evaporation | Evaporators II | Service requested |  |  | CIMS.CAN.BC.Chemical Products.Steam |  | GJ | 6.085 | 6.085 | 6.085 | 6.085 | 6.085 | 6.085 | 6.085 | 6.085 | 6.085 | 6.085 | 6.085
CIMS.CAN.BC.Chemical Products.Chemical Product.Chlor Alkali.Caustic Sodium.Chlor Alkali Evaporation | Service | BC | Chemical Products | Chlor Alkali Evaporation | Evaporators II | Service requested |  |  | CIMS.CAN.BC.Chemical Products.Pumping |  | GJ | 0.01809 | 0.01809 | 0.01809 | 0.01809 | 0.01809 | 0.01809 | 0.01809 | 0.01809 | 0.01809 | 0.01809 | 0.01809
CIMS.CAN.BC.Chemical Products.Chemical Product.Chlor Alkali.Caustic Sodium.Chlor Alkali Evaporation | Service | BC | Chemical Products | Chlor Alkali Evaporation | Evaporators II comp ctrl | Technology
CIMS.CAN.BC.Chemical Products.Chemical Product.Chlor Alkali.Caustic Sodium.Chlor Alkali Evaporation | Service | BC | Chemical Products | Chlor Alkali Evaporation | Evaporators II comp ctrl | Available |  |  |  |  | Year | 1960 | 1960 | 1960 | 1960 | 1960 | 1960 | 1960 | 1960 | 1960 | 1960 | 1960
CIMS.CAN.BC.Chemical Products.Chemical Product.Chlor Alkali.Caustic Sodium.Chlor Alkali Evaporation | Service | BC | Chemical Products | Chlor Alkali Evaporation | Evaporators II comp ctrl | Unavailable |  |  |  |  | Year | 2101 | 2101 | 2101 | 2101 | 2101 | 2101 | 2101 | 2101 | 2101 | 2101 | 2101
CIMS.CAN.BC.Chemical Products.Chemical Product.Chlor Alkali.Caustic Sodium.Chlor Alkali Evaporation | Service | BC | Chemical Products | Chlor Alkali Evaporation | Evaporators II comp ctrl | Lifetime |  |  |  |  | Years | 20 | 20 | 20 | 20 | 20 | 20 | 20 | 20 | 20 | 20 | 20
CIMS.CAN.BC.Chemical Products.Chemical Product.Chlor Alkali.Caustic Sodium.Chlor Alkali Evaporation | Service | BC | Chemical Products | Chlor Alkali Evaporation | Evaporators II comp ctrl | Market share |  |  |  |  | % | 2000: 0.16
CIMS.CAN.BC.Chemical Products.Chemical Product.Chlor Alkali.Caustic Sodium.Chlor Alkali Evaporation | Service | BC | Chemical Products | Chlor Alkali Evaporation | Evaporators II comp ctrl | Output |  |  |  |  | tonne | 105000 | 105000 | 105000 | 105000 | 105000 | 105000 | 105000 | 105000 | 105000 | 105000 | 105000
CIMS.CAN.BC.Chemical Products.Chemical Product.Chlor Alkali.Caustic Sodium.Chlor Alkali Evaporation | Service | BC | Chemical Products | Chlor Alkali Evaporation | Evaporators II comp ctrl | FCC |  |  |  |  | $ | 1946857.0349 | 1946857.0349 | 1946857.0349 | 1946857.0349 | 1946857.0349 | 1946857.0349 | 1946857.0349 | 1946857.0349 | 1946857.0349 | 1946857.0349 | 1946857.0349
CIMS.CAN.BC.Chemical Products.Chemical Product.Chlor Alkali.Caustic Sodium.Chlor Alkali Evaporation | Service | BC | Chemical Products | Chlor Alkali Evaporation | Evaporators II comp ctrl | FOM |  |  |  |  | $ | 2227521.7325 | 2227521.7325 | 2227521.7325 | 2227521.7325 | 2227521.7325 | 2227521.7325 | 2227521.7325 | 2227521.7325 | 2227521.7325 | 2227521.7325 | 2227521.7325
CIMS.CAN.BC.Chemical Products.Chemical Product.Chlor Alkali.Caustic Sodium.Chlor Alkali Evaporation | Service | BC | Chemical Products | Chlor Alkali Evaporation | Evaporators II comp ctrl | Service requested |  |  | CIMS.CAN.BC.Chemical Products.Steam |  | GJ | 5.9985 | 5.9985 | 5.9985 | 5.9985 | 5.9985 | 5.9985 | 5.9985 | 5.9985 | 5.9985 | 5.9985 | 5.9985
CIMS.CAN.BC.Chemical Products.Chemical Product.Chlor Alkali.Caustic Sodium.Chlor Alkali Evaporation | Service | BC | Chemical Products | Chlor Alkali Evaporation | Evaporators II comp ctrl | Service requested |  |  | CIMS.CAN.BC.Chemical Products.Pumping |  | GJ | 0.01809 | 0.01809 | 0.01809 | 0.01809 | 0.01809 | 0.01809 | 0.01809 | 0.01809 | 0.01809 | 0.01809 | 0.01809
CIMS.CAN.BC.Chemical Products.Chemical Product.Chlor Alkali.Caustic Sodium.Chlor Alkali Evaporation | Service | BC | Chemical Products | Chlor Alkali Evaporation | Evaporators II vaporator remote comp ctrl | Technology
CIMS.CAN.BC.Chemical Products.Chemical Product.Chlor Alkali.Caustic Sodium.Chlor Alkali Evaporation | Service | BC | Chemical Products | Chlor Alkali Evaporation | Evaporators II vaporator remote comp ctrl | Available |  |  |  |  | Year | 1976 | 1976 | 1976 | 1976 | 1976 | 1976 | 1976 | 1976 | 1976 | 1976 | 1976
CIMS.CAN.BC.Chemical Products.Chemical Product.Chlor Alkali.Caustic Sodium.Chlor Alkali Evaporation | Service | BC | Chemical Products | Chlor Alkali Evaporation | Evaporators II vaporator remote comp ctrl | Unavailable |  |  |  |  | Year | 2101 | 2101 | 2101 | 2101 | 2101 | 2101 | 2101 | 2101 | 2101 | 2101 | 2101
CIMS.CAN.BC.Chemical Products.Chemical Product.Chlor Alkali.Caustic Sodium.Chlor Alkali Evaporation | Service | BC | Chemical Products | Chlor Alkali Evaporation | Evaporators II vaporator remote comp ctrl | Lifetime |  |  |  |  | Years | 20 | 20 | 20 | 20 | 20 | 20 | 20 | 20 | 20 | 20 | 20
CIMS.CAN.BC.Chemical Products.Chemical Product.Chlor Alkali.Caustic Sodium.Chlor Alkali Evaporation | Service | BC | Chemical Products | Chlor Alkali Evaporation | Evaporators II vaporator remote comp ctrl | Market share |  |  |  |  | % | 2000: 0.33
CIMS.CAN.BC.Chemical Products.Chemical Product.Chlor Alkali.Caustic Sodium.Chlor Alkali Evaporation | Service | BC | Chemical Products | Chlor Alkali Evaporation | Evaporators II vaporator remote comp ctrl | Output |  |  |  |  | tonne | 105000 | 105000 | 105000 | 105000 | 105000 | 105000 | 105000 | 105000 | 105000 | 105000 | 105000
CIMS.CAN.BC.Chemical Products.Chemical Product.Chlor Alkali.Caustic Sodium.Chlor Alkali Evaporation | Service | BC | Chemical Products | Chlor Alkali Evaporation | Evaporators II vaporator remote comp ctrl | FCC |  |  |  |  | $ | 2616879.2612 | 2616879.2612 | 2616879.2612 | 2616879.2612 | 2616879.2612 | 2616879.2612 | 2616879.2612 | 2616879.2612 | 2616879.2612 | 2616879.2612 | 2616879.2612
CIMS.CAN.BC.Chemical Products.Chemical Product.Chlor Alkali.Caustic Sodium.Chlor Alkali Evaporation | Service | BC | Chemical Products | Chlor Alkali Evaporation | Evaporators II vaporator remote comp ctrl | FOM |  |  |  |  | $ | 3654300.3586 | 3654300.3586 | 3654300.3586 | 3654300.3586 | 3654300.3586 | 3654300.3586 | 3654300.3586 | 3654300.3586 | 3654300.3586 | 3654300.3586 | 3654300.3586
CIMS.CAN.BC.Chemical Products.Chemical Product.Chlor Alkali.Caustic Sodium.Chlor Alkali Evaporation | Service | BC | Chemical Products | Chlor Alkali Evaporation | Evaporators II vaporator remote comp ctrl | Service requested |  |  | CIMS.CAN.BC.Chemical Products.Steam |  | GJ | 4.5057 | 4.5057 | 4.5057 | 4.5057 | 4.5057 | 4.5057 | 4.5057 | 4.5057 | 4.5057 | 4.5057 | 4.5057
CIMS.CAN.BC.Chemical Products.Chemical Product.Chlor Alkali.Caustic Sodium.Chlor Alkali Evaporation | Service | BC | Chemical Products | Chlor Alkali Evaporation | Evaporators II vaporator remote comp ctrl | Service requested |  |  | CIMS.CAN.BC.Chemical Products.Pumping |  | GJ | 0.01809 | 0.01809 | 0.01809 | 0.01809 | 0.01809 | 0.01809 | 0.01809 | 0.01809 | 0.01809 | 0.01809 | 0.01809
CIMS.CAN.BC.Chemical Products.Chemical Product.Chlor Alkali.Caustic Sodium.Chlor Alkali Evaporation | Service | BC | Chemical Products | Chlor Alkali Evaporation | Evaporators II all | Technology
CIMS.CAN.BC.Chemical Products.Chemical Product.Chlor Alkali.Caustic Sodium.Chlor Alkali Evaporation | Service | BC | Chemical Products | Chlor Alkali Evaporation | Evaporators II all | Available |  |  |  |  | Year | 1976 | 1976 | 1976 | 1976 | 1976 | 1976 | 1976 | 1976 | 1976 | 1976 | 1976
CIMS.CAN.BC.Chemical Products.Chemical Product.Chlor Alkali.Caustic Sodium.Chlor Alkali Evaporation | Service | BC | Chemical Products | Chlor Alkali Evaporation | Evaporators II all | Unavailable |  |  |  |  | Year | 2101 | 2101 | 2101 | 2101 | 2101 | 2101 | 2101 | 2101 | 2101 | 2101 | 2101
CIMS.CAN.BC.Chemical Products.Chemical Product.Chlor Alkali.Caustic Sodium.Chlor Alkali Evaporation | Service | BC | Chemical Products | Chlor Alkali Evaporation | Evaporators II all | Lifetime |  |  |  |  | Years | 20 | 20 | 20 | 20 | 20 | 20 | 20 | 20 | 20 | 20 | 20
CIMS.CAN.BC.Chemical Products.Chemical Product.Chlor Alkali.Caustic Sodium.Chlor Alkali Evaporation | Service | BC | Chemical Products | Chlor Alkali Evaporation | Evaporators II all | Market share |  |  |  |  | % | 2000: 0.03
CIMS.CAN.BC.Chemical Products.Chemical Product.Chlor Alkali.Caustic Sodium.Chlor Alkali Evaporation | Service | BC | Chemical Products | Chlor Alkali Evaporation | Evaporators II all | Output |  |  |  |  | tonne | 105000 | 105000 | 105000 | 105000 | 105000 | 105000 | 105000 | 105000 | 105000 | 105000 | 105000
CIMS.CAN.BC.Chemical Products.Chemical Product.Chlor Alkali.Caustic Sodium.Chlor Alkali Evaporation | Service | BC | Chemical Products | Chlor Alkali Evaporation | Evaporators II all | FCC |  |  |  |  | $ | 2635842.1544 | 2635842.1544 | 2635842.1544 | 2635842.1544 | 2635842.1544 | 2635842.1544 | 2635842.1544 | 2635842.1544 | 2635842.1544 | 2635842.1544 | 2635842.1544
CIMS.CAN.BC.Chemical Products.Chemical Product.Chlor Alkali.Caustic Sodium.Chlor Alkali Evaporation | Service | BC | Chemical Products | Chlor Alkali Evaporation | Evaporators II all | FOM |  |  |  |  | $ | 3697977.2553 | 3697977.2553 | 3697977.2553 | 3697977.2553 | 3697977.2553 | 3697977.2553 | 3697977.2553 | 3697977.2553 | 3697977.2553 | 3697977.2553 | 3697977.2553
CIMS.CAN.BC.Chemical Products.Chemical Product.Chlor Alkali.Caustic Sodium.Chlor Alkali Evaporation | Service | BC | Chemical Products | Chlor Alkali Evaporation | Evaporators II all | Service requested |  |  | CIMS.CAN.BC.Chemical Products.Steam |  | GJ | 4.3398 | 4.3398 | 4.3398 | 4.3398 | 4.3398 | 4.3398 | 4.3398 | 4.3398 | 4.3398 | 4.3398 | 4.3398
CIMS.CAN.BC.Chemical Products.Chemical Product.Chlor Alkali.Caustic Sodium.Chlor Alkali Evaporation | Service | BC | Chemical Products | Chlor Alkali Evaporation | Evaporators II all | Service requested |  |  | CIMS.CAN.BC.Chemical Products.Pumping |  | GJ | 0.01809 | 0.01809 | 0.01809 | 0.01809 | 0.01809 | 0.01809 | 0.01809 | 0.01809 | 0.01809 | 0.01809 | 0.01809
CIMS.CAN.BC.Chemical Products.Chemical Product.Chlor Alkali.Caustic Sodium.Caustic Process | Service | BC | Chemical Products | Caustic Process |  | Service provided |  |  |  |  | tonne
CIMS.CAN.BC.Chemical Products.Chemical Product.Chlor Alkali.Caustic Sodium.Caustic Process | Service | BC | Chemical Products | Caustic Process |  | Competition type | Tech Compete
CIMS.CAN.BC.Chemical Products.Chemical Product.Chlor Alkali.Caustic Sodium.Caustic Process | Service | BC | Chemical Products | Caustic Process |  | Discount rate_financial |  |  |  |  | % | 0.35 | 0.35 | 0.35 | 0.35 | 0.35 | 0.35 | 0.35 | 0.35 | 0.35 | 0.35 | 0.35
CIMS.CAN.BC.Chemical Products.Chemical Product.Chlor Alkali.Caustic Sodium.Caustic Process | Service | BC | Chemical Products | Caustic Process |  | Heterogeneity | [5 empty] | 10 | 10 | 10 | 10 | 10 | 10 | 10 | 10 | 10 | 10 | 10
CIMS.CAN.BC.Chemical Products.Chemical Product.Chlor Alkali.Caustic Sodium.Caustic Process | Service | BC | Chemical Products | Caustic Process | Electrolysis | Technology
CIMS.CAN.BC.Chemical Products.Chemical Product.Chlor Alkali.Caustic Sodium.Caustic Process | Service | BC | Chemical Products | Caustic Process | Electrolysis | Available |  |  |  |  | Year | 1950 | 1950 | 1950 | 1950 | 1950 | 1950 | 1950 | 1950 | 1950 | 1950 | 1950
CIMS.CAN.BC.Chemical Products.Chemical Product.Chlor Alkali.Caustic Sodium.Caustic Process | Service | BC | Chemical Products | Caustic Process | Electrolysis | Unavailable |  |  |  |  | Year | 2101 | 2101 | 2101 | 2101 | 2101 | 2101 | 2101 | 2101 | 2101 | 2101 | 2101
CIMS.CAN.BC.Chemical Products.Chemical Product.Chlor Alkali.Caustic Sodium.Caustic Process | Service | BC | Chemical Products | Caustic Process | Electrolysis | Lifetime |  |  |  |  | Years | 30 | 30 | 30 | 30 | 30 | 30 | 30 | 30 | 30 | 30 | 30
CIMS.CAN.BC.Chemical Products.Chemical Product.Chlor Alkali.Caustic Sodium.Caustic Process | Service | BC | Chemical Products | Caustic Process | Electrolysis | Market share |  |  |  |  | % | bar: 2000
CIMS.CAN.BC.Chemical Products.Chemical Product.Chlor Alkali.Caustic Sodium.Caustic Process | Service | BC | Chemical Products | Caustic Process | Electrolysis | Output |  |  |  |  | tonne | 82000 | 82000 | 82000 | 82000 | 82000 | 82000 | 82000 | 82000 | 82000 | 82000 | 82000
CIMS.CAN.BC.Chemical Products.Chemical Product.Chlor Alkali.Caustic Sodium.Caustic Process | Service | BC | Chemical Products | Caustic Process | Electrolysis | FCC |  |  |  |  | $ | 104424062.2659 | 104424062.2659 | 104424062.2659 | 104424062.2659 | 104424062.2659 | 104424062.2659 | 104424062.2659 | 104424062.2659 | 104424062.2659 | 104424062.2659 | 104424062.2659
CIMS.CAN.BC.Chemical Products.Chemical Product.Chlor Alkali.Caustic Sodium.Caustic Process | Service | BC | Chemical Products | Caustic Process | Electrolysis | FOM |  |  |  |  | $ | 7309684.3586 | 7309684.3586 | 7309684.3586 | 7309684.3586 | 7309684.3586 | 7309684.3586 | 7309684.3586 | 7309684.3586 | 7309684.3586 | 7309684.3586 | 7309684.3586
CIMS.CAN.BC.Chemical Products.Chemical Product.Chlor Alkali.Caustic Sodium.Caustic Process | Service | BC | Chemical Products | Caustic Process | Electrolysis | Service requested |  |  | CIMS.CAN.BC.Electricity |  | GJ | 17.1108 | 17.1108 | 17.1108 | 17.1108 | 17.1108 | 17.1108 | 17.1108 | 17.1108 | 17.1108 | 17.1108 | 17.1108
CIMS.CAN.BC.Chemical Products.Chemical Product.Chlor Alkali.Caustic Sodium.Caustic Process | Service | BC | Chemical Products | Caustic Process | Electrolysis | Service requested |  |  | CIMS.CAN.BC.Chemical Products.Methane Fuel |  | GJ | -3.9 | -3.9 | -3.9 | -3.9 | -3.9 | -3.9 | -3.9 | -3.9 | -3.9 | -3.9 | -3.9
CIMS.CAN.BC.Chemical Products.Chemical Product.Chlor Alkali.Caustic Sodium.Caustic Process | Service | BC | Chemical Products | Caustic Process | Electrolysis | Service requested |  |  | CIMS.CAN.BC.Chemical Products.Compression |  | GJ | 0.077 | 0.077 | 0.077 | 0.077 | 0.077 | 0.077 | 0.077 | 0.077 | 0.077 | 0.077 | 0.077
CIMS.CAN.BC.Chemical Products.Chemical Product.Chlor Alkali.Caustic Sodium.Caustic Process | Service | BC | Chemical Products | Caustic Process | Electrolysis | Service requested |  |  | CIMS.CAN.BC.Chemical Products.Steam |  | GJ | 12.8908 | 12.8908 | 12.8908 | 12.8908 | 12.8908 | 12.8908 | 12.8908 | 12.8908 | 12.8908 | 12.8908 | 12.8908
CIMS.CAN.BC.Chemical Products.Chemical Product.Chlor Alkali.Caustic Sodium.Caustic Process | Service | BC | Chemical Products | Caustic Process | Electrolysis | Service requested |  |  | CIMS.CAN.BC.Chemical Products.Ventilation |  | GJ | 0.011 | 0.011 | 0.011 | 0.011 | 0.011 | 0.011 | 0.011 | 0.011 | 0.011 | 0.011 | 0.011
CIMS.CAN.BC.Chemical Products.Chemical Product.Chlor Alkali.Caustic Sodium.Caustic Process | Service | BC | Chemical Products | Caustic Process | Electrolysis | Service requested |  |  | CIMS.CAN.BC.Chemical Products.Conveyance |  | GJ | 0.017 | 0.017 | 0.017 | 0.017 | 0.017 | 0.017 | 0.017 | 0.017 | 0.017 | 0.017 | 0.017
CIMS.CAN.BC.Chemical Products.Chemical Product.Chlor Alkali.Caustic Sodium.Caustic Process | Service | BC | Chemical Products | Caustic Process | Electrolysis | Service requested |  |  | CIMS.CAN.BC.Chemical Products.Pumping |  | GJ | 0.393 | 0.393 | 0.393 | 0.393 | 0.393 | 0.393 | 0.393 | 0.393 | 0.393 | 0.393 | 0.393
CIMS.CAN.BC.Chemical Products.Chemical Product.Chlor Alkali.Caustic Sodium.Caustic Process | Service | BC | Chemical Products | Caustic Process | Electrolysis | Service requested |  |  | CIMS.CAN.BC.Chemical Products.Direct Drive |  | GJ | 0.345 | 0.345 | 0.345 | 0.345 | 0.345 | 0.345 | 0.345 | 0.345 | 0.345 | 0.345 | 0.345
CIMS.CAN.BC.Chemical Products.Chemical Product.Chlor Alkali.Caustic Sodium.Caustic Process | Service | BC | Chemical Products | Caustic Process | Non electrolysis | Technology
CIMS.CAN.BC.Chemical Products.Chemical Product.Chlor Alkali.Caustic Sodium.Caustic Process | Service | BC | Chemical Products | Caustic Process | Non electrolysis | Available |  |  |  |  | Year | 1950 | 1950 | 1950 | 1950 | 1950 | 1950 | 1950 | 1950 | 1950 | 1950 | 1950
CIMS.CAN.BC.Chemical Products.Chemical Product.Chlor Alkali.Caustic Sodium.Caustic Process | Service | BC | Chemical Products | Caustic Process | Non electrolysis | Unavailable |  |  |  |  | Year | 2101 | 2101 | 2101 | 2101 | 2101 | 2101 | 2101 | 2101 | 2101 | 2101 | 2101
CIMS.CAN.BC.Chemical Products.Chemical Product.Chlor Alkali.Caustic Sodium.Caustic Process | Service | BC | Chemical Products | Caustic Process | Non electrolysis | Lifetime |  |  |  |  | Years | 30 | 30 | 30 | 30 | 30 | 30 | 30 | 30 | 30 | 30 | 30
CIMS.CAN.BC.Chemical Products.Chemical Product.Chlor Alkali.Caustic Sodium.Caustic Process | Service | BC | Chemical Products | Caustic Process | Non electrolysis | Market share |  |  |  |  | % | 2000: 0
CIMS.CAN.BC.Chemical Products.Chemical Product.Chlor Alkali.Caustic Sodium.Caustic Process | Service | BC | Chemical Products | Caustic Process | Non electrolysis | Output |  |  |  |  | tonne | 82000 | 82000 | 82000 | 82000 | 82000 | 82000 | 82000 | 82000 | 82000 | 82000 | 82000
CIMS.CAN.BC.Chemical Products.Chemical Product.Chlor Alkali.Caustic Sodium.Caustic Process | Service | BC | Chemical Products | Caustic Process | Non electrolysis | FCC |  |  |  |  | $ | 87020051.8882 | 87020051.8882 | 87020051.8882 | 87020051.8882 | 87020051.8882 | 87020051.8882 | 87020051.8882 | 87020051.8882 | 87020051.8882 | 87020051.8882 | 87020051.8882
CIMS.CAN.BC.Chemical Products.Chemical Product.Chlor Alkali.Caustic Sodium.Caustic Process | Service | BC | Chemical Products | Caustic Process | Non electrolysis | FOM |  |  |  |  | $ | 7831804.6699 | 7831804.6699 | 7831804.6699 | 7831804.6699 | 7831804.6699 | 7831804.6699 | 7831804.6699 | 7831804.6699 | 7831804.6699 | 7831804.6699 | 7831804.6699
CIMS.CAN.BC.Chemical Products.Chemical Product.Chlor Alkali.Caustic Sodium.Caustic Process | Service | BC | Chemical Products | Caustic Process | Non electrolysis | Service requested |  |  | CIMS.CAN.BC.Electricity |  | GJ | 8.37 | 8.37 | 8.37 | 8.37 | 8.37 | 8.37 | 8.37 | 8.37 | 8.37 | 8.37 | 8.37
CIMS.CAN.BC.Chemical Products.Chemical Product.Chlor Alkali.Caustic Sodium.Caustic Process | Service | BC | Chemical Products | Caustic Process | Non electrolysis | Service requested |  |  | CIMS.CAN.BC.Chemical Products.Methane Fuel |  | GJ | -3.9 | -3.9 | -3.9 | -3.9 | -3.9 | -3.9 | -3.9 | -3.9 | -3.9 | -3.9 | -3.9
CIMS.CAN.BC.Chemical Products.Chemical Product.Chlor Alkali.Caustic Sodium.Caustic Process | Service | BC | Chemical Products | Caustic Process | Non electrolysis | Service requested |  |  | CIMS.CAN.BC.Chemical Products.Compression |  | GJ | 0.077 | 0.077 | 0.077 | 0.077 | 0.077 | 0.077 | 0.077 | 0.077 | 0.077 | 0.077 | 0.077
CIMS.CAN.BC.Chemical Products.Chemical Product.Chlor Alkali.Caustic Sodium.Caustic Process | Service | BC | Chemical Products | Caustic Process | Non electrolysis | Service requested |  |  | CIMS.CAN.BC.Chemical Products.Steam |  | GJ | 6.3057 | 6.3057 | 6.3057 | 6.3057 | 6.3057 | 6.3057 | 6.3057 | 6.3057 | 6.3057 | 6.3057 | 6.3057
CIMS.CAN.BC.Chemical Products.Chemical Product.Chlor Alkali.Caustic Sodium.Caustic Process | Service | BC | Chemical Products | Caustic Process | Non electrolysis | Service requested |  |  | CIMS.CAN.BC.Chemical Products.Ventilation |  | GJ | 0.011 | 0.011 | 0.011 | 0.011 | 0.011 | 0.011 | 0.011 | 0.011 | 0.011 | 0.011 | 0.011
CIMS.CAN.BC.Chemical Products.Chemical Product.Chlor Alkali.Caustic Sodium.Caustic Process | Service | BC | Chemical Products | Caustic Process | Non electrolysis | Service requested |  |  | CIMS.CAN.BC.Chemical Products.Conveyance |  | GJ | 0.017 | 0.017 | 0.017 | 0.017 | 0.017 | 0.017 | 0.017 | 0.017 | 0.017 | 0.017 | 0.017
CIMS.CAN.BC.Chemical Products.Chemical Product.Chlor Alkali.Caustic Sodium.Caustic Process | Service | BC | Chemical Products | Caustic Process | Non electrolysis | Service requested |  |  | CIMS.CAN.BC.Chemical Products.Pumping |  | GJ | 0.393 | 0.393 | 0.393 | 0.393 | 0.393 | 0.393 | 0.393 | 0.393 | 0.393 | 0.393 | 0.393
CIMS.CAN.BC.Chemical Products.Chemical Product.Chlor Alkali.Caustic Sodium.Caustic Process | Service | BC | Chemical Products | Caustic Process | Non electrolysis | Service requested |  |  | CIMS.CAN.BC.Chemical Products.Direct Drive |  | GJ | 0.345 | 0.345 | 0.345 | 0.345 | 0.345 | 0.345 | 0.345 | 0.345 | 0.345 | 0.345 | 0.345
CIMS.CAN.BC.Chemical Products.Chemical Product.Sodium Chlorate | Service | BC | Chemical Products | Sodium Chlorate |  | Service provided |  |  |  |  | tonne
CIMS.CAN.BC.Chemical Products.Chemical Product.Sodium Chlorate | Service | BC | Chemical Products | Sodium Chlorate |  | Competition type | Fixed Ratio
CIMS.CAN.BC.Chemical Products.Chemical Product.Sodium Chlorate | Service | BC | Chemical Products | Sodium Chlorate |  | Service requested |  |  | CIMS.CAN.BC.Chemical Products.Chemical Product.Sodium Chlorate.Process |  | tonne | bar: 2000 to 2050
CIMS.CAN.BC.Chemical Products.Chemical Product.Sodium Chlorate | Service | BC | Chemical Products | Sodium Chlorate |  | Service requested |  |  | CIMS.CAN.BC.Chemical Products.HVAC |  | GJ | 0.02 | 0.02 | 0.02 | 0.02 | 0.02 | 0.02 | 0.02 | 0.02 | 0.02 | 0.02 | 0.02
CIMS.CAN.BC.Chemical Products.Chemical Product.Sodium Chlorate | Service | BC | Chemical Products | Sodium Chlorate |  | Service requested |  |  | CIMS.CAN.BC.Chemical Products.Lighting |  | GJ | 0.05 | 0.05 | 0.05 | 0.05 | 0.05 | 0.05 | 0.05 | 0.05 | 0.05 | 0.05 | 0.05
CIMS.CAN.BC.Chemical Products.Chemical Product.Sodium Chlorate.Process | Service | BC | Chemical Products | Process |  | Service provided |  |  |  |  | tonne
CIMS.CAN.BC.Chemical Products.Chemical Product.Sodium Chlorate.Process | Service | BC | Chemical Products | Process |  | Competition type | Tech Compete
CIMS.CAN.BC.Chemical Products.Chemical Product.Sodium Chlorate.Process | Service | BC | Chemical Products | Process |  | Discount rate_financial |  |  |  |  | % | 0.35 | 0.35 | 0.35 | 0.35 | 0.35 | 0.35 | 0.35 | 0.35 | 0.35 | 0.35 | 0.35
CIMS.CAN.BC.Chemical Products.Chemical Product.Sodium Chlorate.Process | Service | BC | Chemical Products | Process |  | Heterogeneity | [5 empty] | 10 | 10 | 10 | 10 | 10 | 10 | 10 | 10 | 10 | 10 | 10
CIMS.CAN.BC.Chemical Products.Chemical Product.Sodium Chlorate.Process | Service | BC | Chemical Products | Process | electrolysis graphite electrode cell | Technology
CIMS.CAN.BC.Chemical Products.Chemical Product.Sodium Chlorate.Process | Service | BC | Chemical Products | Process | electrolysis graphite electrode cell | Available |  |  |  |  | Year | 1950 | 1950 | 1950 | 1950 | 1950 | 1950 | 1950 | 1950 | 1950 | 1950 | 1950
CIMS.CAN.BC.Chemical Products.Chemical Product.Sodium Chlorate.Process | Service | BC | Chemical Products | Process | electrolysis graphite electrode cell | Unavailable |  |  |  |  | Year | 2001 | 2001 | 2001 | 2001 | 2001 | 2001 | 2001 | 2001 | 2001 | 2001 | 2001
CIMS.CAN.BC.Chemical Products.Chemical Product.Sodium Chlorate.Process | Service | BC | Chemical Products | Process | electrolysis graphite electrode cell | Lifetime |  |  |  |  | Years | 30 | 30 | 30 | 30 | 30 | 30 | 30 | 30 | 30 | 30 | 30
CIMS.CAN.BC.Chemical Products.Chemical Product.Sodium Chlorate.Process | Service | BC | Chemical Products | Process | electrolysis graphite electrode cell | Market share |  |  |  |  | % | bar: 2000
CIMS.CAN.BC.Chemical Products.Chemical Product.Sodium Chlorate.Process | Service | BC | Chemical Products | Process | electrolysis graphite electrode cell | Output |  |  |  |  | tonne | 40000 | 40000 | 40000 | 40000 | 40000 | 40000 | 40000 | 40000 | 40000 | 40000 | 40000
CIMS.CAN.BC.Chemical Products.Chemical Product.Sodium Chlorate.Process | Service | BC | Chemical Products | Process | electrolysis graphite electrode cell | FCC |  |  |  |  | $ | 103661192.0141 | 103661192.0141 | 103661192.0141 | 103661192.0141 | 103661192.0141 | 103661192.0141 | 103661192.0141 | 103661192.0141 | 103661192.0141 | 103661192.0141 | 103661192.0141
CIMS.CAN.BC.Chemical Products.Chemical Product.Sodium Chlorate.Process | Service | BC | Chemical Products | Process | electrolysis graphite electrode cell | FOM |  |  |  |  | $ | 12439343.0417 | 12439343.0417 | 12439343.0417 | 12439343.0417 | 12439343.0417 | 12439343.0417 | 12439343.0417 | 12439343.0417 | 12439343.0417 | 12439343.0417 | 12439343.0417
CIMS.CAN.BC.Chemical Products.Chemical Product.Sodium Chlorate.Process | Service | BC | Chemical Products | Process | electrolysis graphite electrode cell | Service requested |  |  | CIMS.CAN.BC.Electricity |  | GJ | 20.6572 | 20.6572 | 20.6572 | 20.6572 | 20.6572 | 20.6572 | 20.6572 | 20.6572 | 20.6572 | 20.6572 | 20.6572
CIMS.CAN.BC.Chemical Products.Chemical Product.Sodium Chlorate.Process | Service | BC | Chemical Products | Process | electrolysis graphite electrode cell | Service requested |  |  | CIMS.CAN.BC.Chemical Products.Compression |  | GJ | 0.082 | 0.082 | 0.082 | 0.082 | 0.082 | 0.082 | 0.082 | 0.082 | 0.082 | 0.082 | 0.082
CIMS.CAN.BC.Chemical Products.Chemical Product.Sodium Chlorate.Process | Service | BC | Chemical Products | Process | electrolysis graphite electrode cell | Service requested |  |  | CIMS.CAN.BC.Chemical Products.Ventilation |  | GJ | 0.008 | 0.008 | 0.008 | 0.008 | 0.008 | 0.008 | 0.008 | 0.008 | 0.008 | 0.008 | 0.008
CIMS.CAN.BC.Chemical Products.Chemical Product.Sodium Chlorate.Process | Service | BC | Chemical Products | Process | electrolysis graphite electrode cell | Service requested |  |  | CIMS.CAN.BC.Chemical Products.Conveyance |  | GJ | 0.092 | 0.092 | 0.092 | 0.092 | 0.092 | 0.092 | 0.092 | 0.092 | 0.092 | 0.092 | 0.092
CIMS.CAN.BC.Chemical Products.Chemical Product.Sodium Chlorate.Process | Service | BC | Chemical Products | Process | electrolysis graphite electrode cell | Service requested |  |  | CIMS.CAN.BC.Chemical Products.Pumping |  | GJ | 0.25 | 0.25 | 0.25 | 0.25 | 0.25 | 0.25 | 0.25 | 0.25 | 0.25 | 0.25 | 0.25
CIMS.CAN.BC.Chemical Products.Chemical Product.Sodium Chlorate.Process | Service | BC | Chemical Products | Process | electrolysis graphite electrode cell | Service requested |  |  | CIMS.CAN.BC.Chemical Products.Direct Drive |  | GJ | 0.051 | 0.051 | 0.051 | 0.051 | 0.051 | 0.051 | 0.051 | 0.051 | 0.051 | 0.051 | 0.051
CIMS.CAN.BC.Chemical Products.Chemical Product.Sodium Chlorate.Process | Service | BC | Chemical Products | Process | electrolysis metal anode cell | Technology
CIMS.CAN.BC.Chemical Products.Chemical Product.Sodium Chlorate.Process | Service | BC | Chemical Products | Process | electrolysis metal anode cell | Available |  |  |  |  | Year | 1950 | 1950 | 1950 | 1950 | 1950 | 1950 | 1950 | 1950 | 1950 | 1950 | 1950
CIMS.CAN.BC.Chemical Products.Chemical Product.Sodium Chlorate.Process | Service | BC | Chemical Products | Process | electrolysis metal anode cell | Unavailable |  |  |  |  | Year | 2101 | 2101 | 2101 | 2101 | 2101 | 2101 | 2101 | 2101 | 2101 | 2101 | 2101
CIMS.CAN.BC.Chemical Products.Chemical Product.Sodium Chlorate.Process | Service | BC | Chemical Products | Process | electrolysis metal anode cell | Lifetime |  |  |  |  | Years | 30 | 30 | 30 | 30 | 30 | 30 | 30 | 30 | 30 | 30 | 30
CIMS.CAN.BC.Chemical Products.Chemical Product.Sodium Chlorate.Process | Service | BC | Chemical Products | Process | electrolysis metal anode cell | Market share |  |  |  |  | % | 2000: 0
CIMS.CAN.BC.Chemical Products.Chemical Product.Sodium Chlorate.Process | Service | BC | Chemical Products | Process | electrolysis metal anode cell | Output |  |  |  |  | tonne | 100000 | 100000 | 100000 | 100000 | 100000 | 100000 | 100000 | 100000 | 100000 | 100000 | 100000
CIMS.CAN.BC.Chemical Products.Chemical Product.Sodium Chlorate.Process | Service | BC | Chemical Products | Process | electrolysis metal anode cell | FCC |  |  |  |  | $ | 187930340.2107 | 187930340.2107 | 187930340.2107 | 187930340.2107 | 187930340.2107 | 187930340.2107 | 187930340.2107 | 187930340.2107 | 187930340.2107 | 187930340.2107 | 187930340.2107
CIMS.CAN.BC.Chemical Products.Chemical Product.Sodium Chlorate.Process | Service | BC | Chemical Products | Process | electrolysis metal anode cell | FOM |  |  |  |  | $ | 16913730.619 | 16913730.619 | 16913730.619 | 16913730.619 | 16913730.619 | 16913730.619 | 16913730.619 | 16913730.619 | 16913730.619 | 16913730.619 | 16913730.619
CIMS.CAN.BC.Chemical Products.Chemical Product.Sodium Chlorate.Process | Service | BC | Chemical Products | Process | electrolysis metal anode cell | Service requested |  |  | CIMS.CAN.BC.Electricity |  | GJ | 14.6943 | 14.6943 | 14.6943 | 14.6943 | 14.6943 | 14.6943 | 14.6943 | 14.6943 | 14.6943 | 14.6943 | 14.6943
CIMS.CAN.BC.Chemical Products.Chemical Product.Sodium Chlorate.Process | Service | BC | Chemical Products | Process | electrolysis metal anode cell | Service requested |  |  | CIMS.CAN.BC.Chemical Products.Compression |  | GJ | 0.082 | 0.082 | 0.082 | 0.082 | 0.082 | 0.082 | 0.082 | 0.082 | 0.082 | 0.082 | 0.082
CIMS.CAN.BC.Chemical Products.Chemical Product.Sodium Chlorate.Process | Service | BC | Chemical Products | Process | electrolysis metal anode cell | Service requested |  |  | CIMS.CAN.BC.Chemical Products.Ventilation |  | GJ | 0.008 | 0.008 | 0.008 | 0.008 | 0.008 | 0.008 | 0.008 | 0.008 | 0.008 | 0.008 | 0.008
CIMS.CAN.BC.Chemical Products.Chemical Product.Sodium Chlorate.Process | Service | BC | Chemical Products | Process | electrolysis metal anode cell | Service requested |  |  | CIMS.CAN.BC.Chemical Products.Conveyance |  | GJ | 0.092 | 0.092 | 0.092 | 0.092 | 0.092 | 0.092 | 0.092 | 0.092 | 0.092 | 0.092 | 0.092
CIMS.CAN.BC.Chemical Products.Chemical Product.Sodium Chlorate.Process | Service | BC | Chemical Products | Process | electrolysis metal anode cell | Service requested |  |  | CIMS.CAN.BC.Chemical Products.Pumping |  | GJ | 0.25 | 0.25 | 0.25 | 0.25 | 0.25 | 0.25 | 0.25 | 0.25 | 0.25 | 0.25 | 0.25
CIMS.CAN.BC.Chemical Products.Chemical Product.Sodium Chlorate.Process | Service | BC | Chemical Products | Process | electrolysis metal anode cell | Service requested |  |  | CIMS.CAN.BC.Chemical Products.Direct Drive |  | GJ | 0.051 | 0.051 | 0.051 | 0.051 | 0.051 | 0.051 | 0.051 | 0.051 | 0.051 | 0.051 | 0.051
CIMS.CAN.BC.Chemical Products.Chemical Product.Sodium Chlorate.Process | Service | BC | Chemical Products | Process | prod bipolar membrane caustic byproduct | Technology
CIMS.CAN.BC.Chemical Products.Chemical Product.Sodium Chlorate.Process | Service | BC | Chemical Products | Process | prod bipolar membrane caustic byproduct | Available |  |  |  |  | Year | 1950 | 1950 | 1950 | 1950 | 1950 | 1950 | 1950 | 1950 | 1950 | 1950 | 1950
CIMS.CAN.BC.Chemical Products.Chemical Product.Sodium Chlorate.Process | Service | BC | Chemical Products | Process | prod bipolar membrane caustic byproduct | Unavailable |  |  |  |  | Year | 2101 | 2101 | 2101 | 2101 | 2101 | 2101 | 2101 | 2101 | 2101 | 2101 | 2101
CIMS.CAN.BC.Chemical Products.Chemical Product.Sodium Chlorate.Process | Service | BC | Chemical Products | Process | prod bipolar membrane caustic byproduct | Lifetime |  |  |  |  | Years | 30 | 30 | 30 | 30 | 30 | 30 | 30 | 30 | 30 | 30 | 30
CIMS.CAN.BC.Chemical Products.Chemical Product.Sodium Chlorate.Process | Service | BC | Chemical Products | Process | prod bipolar membrane caustic byproduct | Market share |  |  |  |  | % | 2000: 0
CIMS.CAN.BC.Chemical Products.Chemical Product.Sodium Chlorate.Process | Service | BC | Chemical Products | Process | prod bipolar membrane caustic byproduct | Output |  |  |  |  | tonne | 100000 | 100000 | 100000 | 100000 | 100000 | 100000 | 100000 | 100000 | 100000 | 100000 | 100000
CIMS.CAN.BC.Chemical Products.Chemical Product.Sodium Chlorate.Process | Service | BC | Chemical Products | Process | prod bipolar membrane caustic byproduct | FCC |  |  |  |  | $ | 296509176.8913 | 296509176.8913 | 296509176.8913 | 296509176.8913 | 296509176.8913 | 296509176.8913 | 296509176.8913 | 296509176.8913 | 296509176.8913 | 296509176.8913 | 296509176.8913
CIMS.CAN.BC.Chemical Products.Chemical Product.Sodium Chlorate.Process | Service | BC | Chemical Products | Process | prod bipolar membrane caustic byproduct | FOM |  |  |  |  | $ | 17790550.6135 | 17790550.6135 | 17790550.6135 | 17790550.6135 | 17790550.6135 | 17790550.6135 | 17790550.6135 | 17790550.6135 | 17790550.6135 | 17790550.6135 | 17790550.6135
CIMS.CAN.BC.Chemical Products.Chemical Product.Sodium Chlorate.Process | Service | BC | Chemical Products | Process | prod bipolar membrane caustic byproduct | Service requested |  |  | CIMS.CAN.BC.Electricity |  | GJ | 14.9782 | 14.9782 | 14.9782 | 14.9782 | 14.9782 | 14.9782 | 14.9782 | 14.9782 | 14.9782 | 14.9782 | 14.9782
CIMS.CAN.BC.Chemical Products.Chemical Product.Sodium Chlorate.Process | Service | BC | Chemical Products | Process | prod bipolar membrane caustic byproduct | Service requested |  |  | CIMS.CAN.BC.Chemical Products.Ventilation |  | GJ | 0.008 | 0.008 | 0.008 | 0.008 | 0.008 | 0.008 | 0.008 | 0.008 | 0.008 | 0.008 | 0.008
CIMS.CAN.BC.Chemical Products.Chemical Product.Sodium Chlorate.Process | Service | BC | Chemical Products | Process | prod bipolar membrane caustic byproduct | Service requested |  |  | CIMS.CAN.BC.Chemical Products.Compression |  | GJ | 0.082 | 0.082 | 0.082 | 0.082 | 0.082 | 0.082 | 0.082 | 0.082 | 0.082 | 0.082 | 0.082
CIMS.CAN.BC.Chemical Products.Chemical Product.Sodium Chlorate.Process | Service | BC | Chemical Products | Process | prod bipolar membrane caustic byproduct | Service requested |  |  | CIMS.CAN.BC.Chemical Products.Pumping |  | GJ | 0.25 | 0.25 | 0.25 | 0.25 | 0.25 | 0.25 | 0.25 | 0.25 | 0.25 | 0.25 | 0.25
CIMS.CAN.BC.Chemical Products.Chemical Product.Sodium Chlorate.Process | Service | BC | Chemical Products | Process | prod bipolar membrane caustic byproduct | Service requested |  |  | CIMS.CAN.BC.Chemical Products.Direct Drive |  | GJ | 0.051 | 0.051 | 0.051 | 0.051 | 0.051 | 0.051 | 0.051 | 0.051 | 0.051 | 0.051 | 0.051
CIMS.CAN.BC.Chemical Products.Chemical Product.Sodium Chlorate.Process | Service | BC | Chemical Products | Process | prod bipolar membrane caustic byproduct | Service requested |  |  | CIMS.CAN.BC.Chemical Products.Conveyance |  | GJ | 0.092 | 0.092 | 0.092 | 0.092 | 0.092 | 0.092 | 0.092 | 0.092 | 0.092 | 0.092 | 0.092
CIMS.CAN.BC.Chemical Products.Chemical Product.Hydrogen Peroxide | Service | BC | Chemical Products | Hydrogen Peroxide |  | Service provided |  |  |  |  | tonne
CIMS.CAN.BC.Chemical Products.Chemical Product.Hydrogen Peroxide | Service | BC | Chemical Products | Hydrogen Peroxide |  | Competition type | Fixed Ratio
CIMS.CAN.BC.Chemical Products.Chemical Product.Hydrogen Peroxide | Service | BC | Chemical Products | Hydrogen Peroxide |  | Service requested |  |  | CIMS.CAN.BC.Chemical Products.Chemical Product.Hydrogen Peroxide.Process |  | tonne | bar: 2000 to 2050
CIMS.CAN.BC.Chemical Products.Chemical Product.Hydrogen Peroxide | Service | BC | Chemical Products | Hydrogen Peroxide |  | Service requested |  |  | CIMS.CAN.BC.Chemical Products.HVAC |  | GJ | 0.02 | 0.02 | 0.02 | 0.02 | 0.02 | 0.02 | 0.02 | 0.02 | 0.02 | 0.02 | 0.02
CIMS.CAN.BC.Chemical Products.Chemical Product.Hydrogen Peroxide | Service | BC | Chemical Products | Hydrogen Peroxide |  | Service requested |  |  | CIMS.CAN.BC.Chemical Products.Lighting |  | GJ | 0.05 | 0.05 | 0.05 | 0.05 | 0.05 | 0.05 | 0.05 | 0.05 | 0.05 | 0.05 | 0.05
CIMS.CAN.BC.Chemical Products.Chemical Product.Hydrogen Peroxide.Process | Service | BC | Chemical Products | Process |  | Service provided |  |  |  |  | tonne
CIMS.CAN.BC.Chemical Products.Chemical Product.Hydrogen Peroxide.Process | Service | BC | Chemical Products | Process |  | Competition type | Tech Compete
CIMS.CAN.BC.Chemical Products.Chemical Product.Hydrogen Peroxide.Process | Service | BC | Chemical Products | Process |  | Discount rate_financial |  |  |  |  | % | 0.35 | 0.35 | 0.35 | 0.35 | 0.35 | 0.35 | 0.35 | 0.35 | 0.35 | 0.35 | 0.35
CIMS.CAN.BC.Chemical Products.Chemical Product.Hydrogen Peroxide.Process | Service | BC | Chemical Products | Process |  | Heterogeneity | [5 empty] | 10 | 10 | 10 | 10 | 10 | 10 | 10 | 10 | 10 | 10 | 10
CIMS.CAN.BC.Chemical Products.Chemical Product.Hydrogen Peroxide.Process | Service | BC | Chemical Products | Process | anthraquinone | Technology
CIMS.CAN.BC.Chemical Products.Chemical Product.Hydrogen Peroxide.Process | Service | BC | Chemical Products | Process | anthraquinone | Available |  |  |  |  | Year | 1950 | 1950 | 1950 | 1950 | 1950 | 1950 | 1950 | 1950 | 1950 | 1950 | 1950
CIMS.CAN.BC.Chemical Products.Chemical Product.Hydrogen Peroxide.Process | Service | BC | Chemical Products | Process | anthraquinone | Unavailable |  |  |  |  | Year | 2101 | 2101 | 2101 | 2101 | 2101 | 2101 | 2101 | 2101 | 2101 | 2101 | 2101
CIMS.CAN.BC.Chemical Products.Chemical Product.Hydrogen Peroxide.Process | Service | BC | Chemical Products | Process | anthraquinone | Lifetime |  |  |  |  | Years | 30 | 30 | 30 | 30 | 30 | 30 | 30 | 30 | 30 | 30 | 30
CIMS.CAN.BC.Chemical Products.Chemical Product.Hydrogen Peroxide.Process | Service | BC | Chemical Products | Process | anthraquinone | Market share |  |  |  |  | % | 2000: 0.739
CIMS.CAN.BC.Chemical Products.Chemical Product.Hydrogen Peroxide.Process | Service | BC | Chemical Products | Process | anthraquinone | Output |  |  |  |  | tonne | 100000 | 100000 | 100000 | 100000 | 100000 | 100000 | 100000 | 100000 | 100000 | 100000 | 100000
CIMS.CAN.BC.Chemical Products.Chemical Product.Hydrogen Peroxide.Process | Service | BC | Chemical Products | Process | anthraquinone | FCC |  |  |  |  | $ | 288695387.8913 | 288695387.8913 | 288695387.8913 | 288695387.8913 | 288695387.8913 | 288695387.8913 | 288695387.8913 | 288695387.8913 | 288695387.8913 | 288695387.8913 | 288695387.8913
CIMS.CAN.BC.Chemical Products.Chemical Product.Hydrogen Peroxide.Process | Service | BC | Chemical Products | Process | anthraquinone | FOM |  |  |  |  | $ | 101043385.7619 | 101043385.7619 | 101043385.7619 | 101043385.7619 | 101043385.7619 | 101043385.7619 | 101043385.7619 | 101043385.7619 | 101043385.7619 | 101043385.7619 | 101043385.7619
CIMS.CAN.BC.Chemical Products.Chemical Product.Hydrogen Peroxide.Process | Service | BC | Chemical Products | Process | anthraquinone | Service requested |  |  | CIMS.CAN.BC.Chemical Products.Methane Fuel |  | GJ | 0.59 | 0.59 | 0.59 | 0.59 | 0.59 | 0.59 | 0.59 | 0.59 | 0.59 | 0.59 | 0.59
CIMS.CAN.BC.Chemical Products.Chemical Product.Hydrogen Peroxide.Process | Service | BC | Chemical Products | Process | anthraquinone | Service requested |  |  | CIMS.CAN.BC.Chemical Products.Compression |  | GJ | 0.57 | 0.57 | 0.57 | 0.57 | 0.57 | 0.57 | 0.57 | 0.57 | 0.57 | 0.57 | 0.57
CIMS.CAN.BC.Chemical Products.Chemical Product.Hydrogen Peroxide.Process | Service | BC | Chemical Products | Process | anthraquinone | Service requested |  |  | CIMS.CAN.BC.Chemical Products.Steam |  | GJ | 1.6251 | 1.6251 | 1.6251 | 1.6251 | 1.6251 | 1.6251 | 1.6251 | 1.6251 | 1.6251 | 1.6251 | 1.6251
CIMS.CAN.BC.Chemical Products.Chemical Product.Hydrogen Peroxide.Process | Service | BC | Chemical Products | Process | anthraquinone | Service requested |  |  | CIMS.CAN.BC.Chemical Products.Ventilation |  | GJ | 0.043 | 0.043 | 0.043 | 0.043 | 0.043 | 0.043 | 0.043 | 0.043 | 0.043 | 0.043 | 0.043
CIMS.CAN.BC.Chemical Products.Chemical Product.Hydrogen Peroxide.Process | Service | BC | Chemical Products | Process | anthraquinone | Service requested |  |  | CIMS.CAN.BC.Chemical Products.Pumping |  | GJ | 0.629 | 0.629 | 0.629 | 0.629 | 0.629 | 0.629 | 0.629 | 0.629 | 0.629 | 0.629 | 0.629
CIMS.CAN.BC.Chemical Products.Chemical Product.Hydrogen Peroxide.Process | Service | BC | Chemical Products | Process | anthraquinone | Service requested |  |  | CIMS.CAN.BC.Chemical Products.Direct Drive |  | GJ | 0.008 | 0.008 | 0.008 | 0.008 | 0.008 | 0.008 | 0.008 | 0.008 | 0.008 | 0.008 | 0.008
CIMS.CAN.BC.Chemical Products.Chemical Product.Hydrogen Peroxide.Process | Service | BC | Chemical Products | Process | methyl benzyl alcohol | Technology
CIMS.CAN.BC.Chemical Products.Chemical Product.Hydrogen Peroxide.Process | Service | BC | Chemical Products | Process | methyl benzyl alcohol | Available |  |  |  |  | Year | 1950 | 1950 | 1950 | 1950 | 1950 | 1950 | 1950 | 1950 | 1950 | 1950 | 1950
CIMS.CAN.BC.Chemical Products.Chemical Product.Hydrogen Peroxide.Process | Service | BC | Chemical Products | Process | methyl benzyl alcohol | Unavailable |  |  |  |  | Year | 2101 | 2101 | 2101 | 2101 | 2101 | 2101 | 2101 | 2101 | 2101 | 2101 | 2101
CIMS.CAN.BC.Chemical Products.Chemical Product.Hydrogen Peroxide.Process | Service | BC | Chemical Products | Process | methyl benzyl alcohol | Lifetime |  |  |  |  | Years | 30 | 30 | 30 | 30 | 30 | 30 | 30 | 30 | 30 | 30 | 30
CIMS.CAN.BC.Chemical Products.Chemical Product.Hydrogen Peroxide.Process | Service | BC | Chemical Products | Process | methyl benzyl alcohol | Market share |  |  |  |  | % | 2000: 0.261
CIMS.CAN.BC.Chemical Products.Chemical Product.Hydrogen Peroxide.Process | Service | BC | Chemical Products | Process | methyl benzyl alcohol | Output |  |  |  |  | tonne | 100000 | 100000 | 100000 | 100000 | 100000 | 100000 | 100000 | 100000 | 100000 | 100000 | 100000
CIMS.CAN.BC.Chemical Products.Chemical Product.Hydrogen Peroxide.Process | Service | BC | Chemical Products | Process | methyl benzyl alcohol | FCC |  |  |  |  | $ | 71898999.8099 | 71898999.8099 | 71898999.8099 | 71898999.8099 | 71898999.8099 | 71898999.8099 | 71898999.8099 | 71898999.8099 | 71898999.8099 | 71898999.8099 | 71898999.8099
CIMS.CAN.BC.Chemical Products.Chemical Product.Hydrogen Peroxide.Process | Service | BC | Chemical Products | Process | methyl benzyl alcohol | FOM |  |  |  |  | $ | 25164649.9334 | 25164649.9334 | 25164649.9334 | 25164649.9334 | 25164649.9334 | 25164649.9334 | 25164649.9334 | 25164649.9334 | 25164649.9334 | 25164649.9334 | 25164649.9334
CIMS.CAN.BC.Chemical Products.Chemical Product.Hydrogen Peroxide.Process | Service | BC | Chemical Products | Process | methyl benzyl alcohol | Service requested |  |  | CIMS.CAN.BC.Chemical Products.Methane Fuel |  | GJ | 0.59 | 0.59 | 0.59 | 0.59 | 0.59 | 0.59 | 0.59 | 0.59 | 0.59 | 0.59 | 0.59
CIMS.CAN.BC.Chemical Products.Chemical Product.Hydrogen Peroxide.Process | Service | BC | Chemical Products | Process | methyl benzyl alcohol | Service requested |  |  | CIMS.CAN.BC.Chemical Products.Compression |  | GJ | 0.05 | 0.05 | 0.05 | 0.05 | 0.05 | 0.05 | 0.05 | 0.05 | 0.05 | 0.05 | 0.05
CIMS.CAN.BC.Chemical Products.Chemical Product.Hydrogen Peroxide.Process | Service | BC | Chemical Products | Process | methyl benzyl alcohol | Service requested |  |  | CIMS.CAN.BC.Chemical Products.Steam |  | GJ | 1.6251 | 1.6251 | 1.6251 | 1.6251 | 1.6251 | 1.6251 | 1.6251 | 1.6251 | 1.6251 | 1.6251 | 1.6251
CIMS.CAN.BC.Chemical Products.Chemical Product.Hydrogen Peroxide.Process | Service | BC | Chemical Products | Process | methyl benzyl alcohol | Service requested |  |  | CIMS.CAN.BC.Chemical Products.Ventilation |  | GJ | 0.043 | 0.043 | 0.043 | 0.043 | 0.043 | 0.043 | 0.043 | 0.043 | 0.043 | 0.043 | 0.043
CIMS.CAN.BC.Chemical Products.Chemical Product.Hydrogen Peroxide.Process | Service | BC | Chemical Products | Process | methyl benzyl alcohol | Service requested |  |  | CIMS.CAN.BC.Chemical Products.Pumping |  | GJ | 0.25 | 0.25 | 0.25 | 0.25 | 0.25 | 0.25 | 0.25 | 0.25 | 0.25 | 0.25 | 0.25
CIMS.CAN.BC.Chemical Products.Chemical Product.Hydrogen Peroxide.Process | Service | BC | Chemical Products | Process | methyl benzyl alcohol | Service requested |  |  | CIMS.CAN.BC.Chemical Products.Direct Drive |  | GJ | 0.008 | 0.008 | 0.008 | 0.008 | 0.008 | 0.008 | 0.008 | 0.008 | 0.008 | 0.008 | 0.008
CIMS.CAN.BC.Chemical Products.Chemical Product.Ammonia Methanol | Service | BC | Chemical Products | Ammonia Methanol |  | Service provided |  |  |  |  | tonne
CIMS.CAN.BC.Chemical Products.Chemical Product.Ammonia Methanol | Service | BC | Chemical Products | Ammonia Methanol |  | Competition type | Fixed Ratio
CIMS.CAN.BC.Chemical Products.Chemical Product.Ammonia Methanol | Service | BC | Chemical Products | Ammonia Methanol |  | Service requested |  |  | CIMS.CAN.BC.Chemical Products.Chemical Product.Ammonia Methanol.Combined Ammonia Methanol Synthesis |  | tonne | 0 | 0 | 0 | 0 | 0 | 0 | 0 | 0 | 0 | 0 | 0
CIMS.CAN.BC.Chemical Products.Chemical Product.Ammonia Methanol | Service | BC | Chemical Products | Ammonia Methanol |  | Service requested |  |  | CIMS.CAN.BC.Chemical Products.Chemical Product.Ammonia Methanol.Ammonia Synthesis |  | tonne | 0.85 | 0.85 | 0.85 | 0.85 | 0.85 | 0.85 | 0.85 | 0.85 | 0.85 | 0.85 | 0.85
CIMS.CAN.BC.Chemical Products.Chemical Product.Ammonia Methanol | Service | BC | Chemical Products | Ammonia Methanol |  | Service requested |  |  | CIMS.CAN.BC.Chemical Products.Chemical Product.Ammonia Methanol.Methanol Synthesis |  | tonne | 0.5 | 0.5 | 0.5 | 0.5 | 0.5 | 0.5 | 0.5 | 0.5 | 0.5 | 0.5 | 0.5
CIMS.CAN.BC.Chemical Products.Chemical Product.Ammonia Methanol | Service | BC | Chemical Products | Ammonia Methanol |  | Service requested |  |  | CIMS.CAN.BC.Chemical Products.HVAC |  | GJ | 0.02 | 0.02 | 0.02 | 0.02 | 0.02 | 0.02 | 0.02 | 0.02 | 0.02 | 0.02 | 0.02
CIMS.CAN.BC.Chemical Products.Chemical Product.Ammonia Methanol | Service | BC | Chemical Products | Ammonia Methanol |  | Service requested |  |  | CIMS.CAN.BC.Chemical Products.Lighting |  | GJ | 0.05 | 0.05 | 0.05 | 0.05 | 0.05 | 0.05 | 0.05 | 0.05 | 0.05 | 0.05 | 0.05
CIMS.CAN.BC.Chemical Products.Chemical Product.Ammonia Methanol.Combined Ammonia Methanol Synthesis | Service | BC | Chemical Products | Combined Ammonia Methanol Synthesis |  | Service provided |  |  |  |  | tonne
CIMS.CAN.BC.Chemical Products.Chemical Product.Ammonia Methanol.Combined Ammonia Methanol Synthesis | Service | BC | Chemical Products | Combined Ammonia Methanol Synthesis |  | Competition type | Tech Compete
CIMS.CAN.BC.Chemical Products.Chemical Product.Ammonia Methanol.Combined Ammonia Methanol Synthesis | Service | BC | Chemical Products | Combined Ammonia Methanol Synthesis |  | Discount rate_financial |  |  |  |  | % | 0.35 | 0.35 | 0.35 | 0.35 | 0.35 | 0.35 | 0.35 | 0.35 | 0.35 | 0.35 | 0.35
CIMS.CAN.BC.Chemical Products.Chemical Product.Ammonia Methanol.Combined Ammonia Methanol Synthesis | Service | BC | Chemical Products | Combined Ammonia Methanol Synthesis |  | Heterogeneity | [5 empty] | 10 | 10 | 10 | 10 | 10 | 10 | 10 | 10 | 10 | 10 | 10
CIMS.CAN.BC.Chemical Products.Chemical Product.Ammonia Methanol.Combined Ammonia Methanol Synthesis | Service | BC | Chemical Products | Combined Ammonia Methanol Synthesis | Reform and synthesis | Technology
CIMS.CAN.BC.Chemical Products.Chemical Product.Ammonia Methanol.Combined Ammonia Methanol Synthesis | Service | BC | Chemical Products | Combined Ammonia Methanol Synthesis | Reform and synthesis | Available |  |  |  |  | Year | 1950 | 1950 | 1950 | 1950 | 1950 | 1950 | 1950 | 1950 | 1950 | 1950 | 1950
CIMS.CAN.BC.Chemical Products.Chemical Product.Ammonia Methanol.Combined Ammonia Methanol Synthesis | Service | BC | Chemical Products | Combined Ammonia Methanol Synthesis | Reform and synthesis | Unavailable |  |  |  |  | Year | 2101 | 2101 | 2101 | 2101 | 2101 | 2101 | 2101 | 2101 | 2101 | 2101 | 2101
CIMS.CAN.BC.Chemical Products.Chemical Product.Ammonia Methanol.Combined Ammonia Methanol Synthesis | Service | BC | Chemical Products | Combined Ammonia Methanol Synthesis | Reform and synthesis | Lifetime |  |  |  |  | Years | 30 | 30 | 30 | 30 | 30 | 30 | 30 | 30 | 30 | 30 | 30
CIMS.CAN.BC.Chemical Products.Chemical Product.Ammonia Methanol.Combined Ammonia Methanol Synthesis | Service | BC | Chemical Products | Combined Ammonia Methanol Synthesis | Reform and synthesis | Market share |  |  |  |  | % | 2000: 0
CIMS.CAN.BC.Chemical Products.Chemical Product.Ammonia Methanol.Combined Ammonia Methanol Synthesis | Service | BC | Chemical Products | Combined Ammonia Methanol Synthesis | Reform and synthesis | Output |  |  |  |  | tonne | 700000 | 700000 | 700000 | 700000 | 700000 | 700000 | 700000 | 700000 | 700000 | 700000 | 700000
CIMS.CAN.BC.Chemical Products.Chemical Product.Ammonia Methanol.Combined Ammonia Methanol Synthesis | Service | BC | Chemical Products | Combined Ammonia Methanol Synthesis | Reform and synthesis | FCC |  |  |  |  | $ | 583101132.5252 | 583101132.5252 | 583101132.5252 | 583101132.5252 | 583101132.5252 | 583101132.5252 | 583101132.5252 | 583101132.5252 | 583101132.5252 | 583101132.5252 | 583101132.5252
CIMS.CAN.BC.Chemical Products.Chemical Product.Ammonia Methanol.Combined Ammonia Methanol Synthesis | Service | BC | Chemical Products | Combined Ammonia Methanol Synthesis | Reform and synthesis | FOM |  |  |  |  | $ | 20408539.6384 | 20408539.6384 | 20408539.6384 | 20408539.6384 | 20408539.6384 | 20408539.6384 | 20408539.6384 | 20408539.6384 | 20408539.6384 | 20408539.6384 | 20408539.6384
CIMS.CAN.BC.Chemical Products.Chemical Product.Ammonia Methanol.Combined Ammonia Methanol Synthesis | Service | BC | Chemical Products | Combined Ammonia Methanol Synthesis | Reform and synthesis | Service requested |  |  | CIMS.Generic Fuels.Natural Gas Feedstock |  | GJ | 19.64 | 19.64 | 19.64 | 19.64 | 19.64 | 19.64 | 19.64 | 19.64 | 19.64 | 19.64 | 19.64
CIMS.CAN.BC.Chemical Products.Chemical Product.Ammonia Methanol.Combined Ammonia Methanol Synthesis | Service | BC | Chemical Products | Combined Ammonia Methanol Synthesis | Reform and synthesis | Service requested |  |  | CIMS.CAN.BC.Chemical Products.Steam |  | GJ | 1.5279 | 1.5279 | 1.5279 | 1.5279 | 1.5279 | 1.5279 | 1.5279 | 1.5279 | 1.5279 | 1.5279 | 1.5279
CIMS.CAN.BC.Chemical Products.Chemical Product.Ammonia Methanol.Combined Ammonia Methanol Synthesis | Service | BC | Chemical Products | Combined Ammonia Methanol Synthesis | Reform and synthesis | Service requested |  |  | CIMS.CAN.BC.Chemical Products.Ventilation |  | GJ | 0.012 | 0.012 | 0.012 | 0.012 | 0.012 | 0.012 | 0.012 | 0.012 | 0.012 | 0.012 | 0.012
CIMS.CAN.BC.Chemical Products.Chemical Product.Ammonia Methanol.Combined Ammonia Methanol Synthesis | Service | BC | Chemical Products | Combined Ammonia Methanol Synthesis | Reform and synthesis | Service requested |  |  | CIMS.CAN.BC.Chemical Products.Compression |  | GJ | 0.096 | 0.096 | 0.096 | 0.096 | 0.096 | 0.096 | 0.096 | 0.096 | 0.096 | 0.096 | 0.096
CIMS.CAN.BC.Chemical Products.Chemical Product.Ammonia Methanol.Combined Ammonia Methanol Synthesis | Service | BC | Chemical Products | Combined Ammonia Methanol Synthesis | Reform and synthesis | Service requested |  |  | CIMS.CAN.BC.Chemical Products.Pumping |  | GJ | 0.044 | 0.044 | 0.044 | 0.044 | 0.044 | 0.044 | 0.044 | 0.044 | 0.044 | 0.044 | 0.044
CIMS.CAN.BC.Chemical Products.Chemical Product.Ammonia Methanol.Ammonia Synthesis | Service | BC | Chemical Products | Combined Ammonia Methanol Synthesis | Reform and synthesis | Emissions | CO2 | Process |  |  | tCO2 | 0.91 | 0.91 | 0.91 | 0.91 | 0.91 | 0.91 | 0.91 | 0.91 | 0.91 | 0.91 | 0.91
CIMS.CAN.BC.Chemical Products.Chemical Product.Ammonia Methanol.Combined Ammonia Methanol Synthesis | Service | BC | Chemical Products | Combined Ammonia Methanol Synthesis | New AMV process | Technology
CIMS.CAN.BC.Chemical Products.Chemical Product.Ammonia Methanol.Combined Ammonia Methanol Synthesis | Service | BC | Chemical Products | Combined Ammonia Methanol Synthesis | New AMV process | Available |  |  |  |  | Year | 1985 | 1985 | 1985 | 1985 | 1985 | 1985 | 1985 | 1985 | 1985 | 1985 | 1985
CIMS.CAN.BC.Chemical Products.Chemical Product.Ammonia Methanol.Combined Ammonia Methanol Synthesis | Service | BC | Chemical Products | Combined Ammonia Methanol Synthesis | New AMV process | Unavailable |  |  |  |  | Year | 2101 | 2101 | 2101 | 2101 | 2101 | 2101 | 2101 | 2101 | 2101 | 2101 | 2101
CIMS.CAN.BC.Chemical Products.Chemical Product.Ammonia Methanol.Combined Ammonia Methanol Synthesis | Service | BC | Chemical Products | Combined Ammonia Methanol Synthesis | New AMV process | Lifetime |  |  |  |  | Years | 30 | 30 | 30 | 30 | 30 | 30 | 30 | 30 | 30 | 30 | 30
CIMS.CAN.BC.Chemical Products.Chemical Product.Ammonia Methanol.Combined Ammonia Methanol Synthesis | Service | BC | Chemical Products | Combined Ammonia Methanol Synthesis | New AMV process | Market share |  |  |  |  | % | bar: 2000
CIMS.CAN.BC.Chemical Products.Chemical Product.Ammonia Methanol.Combined Ammonia Methanol Synthesis | Service | BC | Chemical Products | Combined Ammonia Methanol Synthesis | New AMV process | Output |  |  |  |  | tonne | 700000 | 700000 | 700000 | 700000 | 700000 | 700000 | 700000 | 700000 | 700000 | 700000 | 700000
CIMS.CAN.BC.Chemical Products.Chemical Product.Ammonia Methanol.Combined Ammonia Methanol Synthesis | Service | BC | Chemical Products | Combined Ammonia Methanol Synthesis | New AMV process | FCC |  |  |  |  | $ | 699721359.0302 | 699721359.0302 | 699721359.0302 | 699721359.0302 | 699721359.0302 | 699721359.0302 | 699721359.0302 | 699721359.0302 | 699721359.0302 | 699721359.0302 | 699721359.0302
CIMS.CAN.BC.Chemical Products.Chemical Product.Ammonia Methanol.Combined Ammonia Methanol Synthesis | Service | BC | Chemical Products | Combined Ammonia Methanol Synthesis | New AMV process | FOM |  |  |  |  | $ | 24490247.5661 | 24490247.5661 | 24490247.5661 | 24490247.5661 | 24490247.5661 | 24490247.5661 | 24490247.5661 | 24490247.5661 | 24490247.5661 | 24490247.5661 | 24490247.5661
CIMS.CAN.BC.Chemical Products.Chemical Product.Ammonia Methanol.Combined Ammonia Methanol Synthesis | Service | BC | Chemical Products | Combined Ammonia Methanol Synthesis | New AMV process | Service requested |  |  | CIMS.Generic Fuels.Natural Gas Feedstock |  | GJ | 19.64 | 19.64 | 19.64 | 19.64 | 19.64 | 19.64 | 19.64 | 19.64 | 19.64 | 19.64 | 19.64
CIMS.CAN.BC.Chemical Products.Chemical Product.Ammonia Methanol.Combined Ammonia Methanol Synthesis | Service | BC | Chemical Products | Combined Ammonia Methanol Synthesis | New AMV process | Service requested |  |  | CIMS.CAN.BC.Chemical Products.Steam |  | GJ | 1.006 | 1.006 | 1.006 | 1.006 | 1.006 | 1.006 | 1.006 | 1.006 | 1.006 | 1.006 | 1.006
CIMS.CAN.BC.Chemical Products.Chemical Product.Ammonia Methanol.Combined Ammonia Methanol Synthesis | Service | BC | Chemical Products | Combined Ammonia Methanol Synthesis | New AMV process | Service requested |  |  | CIMS.CAN.BC.Chemical Products.Ventilation |  | GJ | 0.012 | 0.012 | 0.012 | 0.012 | 0.012 | 0.012 | 0.012 | 0.012 | 0.012 | 0.012 | 0.012
CIMS.CAN.BC.Chemical Products.Chemical Product.Ammonia Methanol.Combined Ammonia Methanol Synthesis | Service | BC | Chemical Products | Combined Ammonia Methanol Synthesis | New AMV process | Service requested |  |  | CIMS.CAN.BC.Chemical Products.Compression |  | GJ | 0.096 | 0.096 | 0.096 | 0.096 | 0.096 | 0.096 | 0.096 | 0.096 | 0.096 | 0.096 | 0.096
CIMS.CAN.BC.Chemical Products.Chemical Product.Ammonia Methanol.Combined Ammonia Methanol Synthesis | Service | BC | Chemical Products | Combined Ammonia Methanol Synthesis | New AMV process | Service requested |  |  | CIMS.CAN.BC.Chemical Products.Pumping |  | GJ | 0.044 | 0.044 | 0.044 | 0.044 | 0.044 | 0.044 | 0.044 | 0.044 | 0.044 | 0.044 | 0.044
CIMS.CAN.BC.Chemical Products.Chemical Product.Ammonia Methanol.Ammonia Synthesis | Service | BC | Chemical Products | Combined Ammonia Methanol Synthesis | New AMV process | Emissions | CO2 | Process |  |  | tCO2 | 0.91 | 0.91 | 0.91 | 0.91 | 0.91 | 0.91 | 0.91 | 0.91 | 0.91 | 0.91 | 0.91
CIMS.CAN.BC.Chemical Products.Chemical Product.Ammonia Methanol.Ammonia Synthesis | Service | BC | Chemical Products | Ammonia Synthesis |  | Service provided |  |  |  |  | tonne
CIMS.CAN.BC.Chemical Products.Chemical Product.Ammonia Methanol.Ammonia Synthesis | Service | BC | Chemical Products | Ammonia Synthesis |  | Competition type | Tech Compete
CIMS.CAN.BC.Chemical Products.Chemical Product.Ammonia Methanol.Ammonia Synthesis | Service | BC | Chemical Products | Ammonia Synthesis |  | Discount rate_financial |  |  |  |  | % | 0.35 | 0.35 | 0.35 | 0.35 | 0.35 | 0.35 | 0.35 | 0.35 | 0.35 | 0.35 | 0.35
CIMS.CAN.BC.Chemical Products.Chemical Product.Ammonia Methanol.Ammonia Synthesis | Service | BC | Chemical Products | Ammonia Synthesis |  | Heterogeneity | [5 empty] | 10 | 10 | 10 | 10 | 10 | 10 | 10 | 10 | 10 | 10 | 10
CIMS.CAN.BC.Chemical Products.Chemical Product.Ammonia Methanol.Ammonia Synthesis | Service | BC | Chemical Products | Ammonia Synthesis | Reform and synthesis | Technology
CIMS.CAN.BC.Chemical Products.Chemical Product.Ammonia Methanol.Ammonia Synthesis | Service | BC | Chemical Products | Ammonia Synthesis | Reform and synthesis | Available |  |  |  |  | Year | 1950 | 1950 | 1950 | 1950 | 1950 | 1950 | 1950 | 1950 | 1950 | 1950 | 1950
CIMS.CAN.BC.Chemical Products.Chemical Product.Ammonia Methanol.Ammonia Synthesis | Service | BC | Chemical Products | Ammonia Synthesis | Reform and synthesis | Unavailable |  |  |  |  | Year | 2101 | 2101 | 2101 | 2101 | 2101 | 2101 | 2101 | 2101 | 2101 | 2101 | 2101
CIMS.CAN.BC.Chemical Products.Chemical Product.Ammonia Methanol.Ammonia Synthesis | Service | BC | Chemical Products | Ammonia Synthesis | Reform and synthesis | Lifetime |  |  |  |  | Years | 30 | 30 | 30 | 30 | 30 | 30 | 30 | 30 | 30 | 30 | 30
CIMS.CAN.BC.Chemical Products.Chemical Product.Ammonia Methanol.Ammonia Synthesis | Service | BC | Chemical Products | Ammonia Synthesis | Reform and synthesis | Market share |  |  |  |  | % | bar: 2000
CIMS.CAN.BC.Chemical Products.Chemical Product.Ammonia Methanol.Ammonia Synthesis | Service | BC | Chemical Products | Ammonia Synthesis | Reform and synthesis | Output |  |  |  |  | tonne | 700000 | 700000 | 700000 | 700000 | 700000 | 700000 | 700000 | 700000 | 700000 | 700000 | 700000
CIMS.CAN.BC.Chemical Products.Chemical Product.Ammonia Methanol.Ammonia Synthesis | Service | BC | Chemical Products | Ammonia Synthesis | Reform and synthesis | FCC |  |  |  |  | $ | 583101132.5252 | 583101132.5252 | 583101132.5252 | 583101132.5252 | 583101132.5252 | 583101132.5252 | 583101132.5252 | 583101132.5252 | 583101132.5252 | 583101132.5252 | 583101132.5252
CIMS.CAN.BC.Chemical Products.Chemical Product.Ammonia Methanol.Ammonia Synthesis | Service | BC | Chemical Products | Ammonia Synthesis | Reform and synthesis | FOM |  |  |  |  | $ | 20408539.6384 | 20408539.6384 | 20408539.6384 | 20408539.6384 | 20408539.6384 | 20408539.6384 | 20408539.6384 | 20408539.6384 | 20408539.6384 | 20408539.6384 | 20408539.6384
CIMS.CAN.BC.Chemical Products.Chemical Product.Ammonia Methanol.Ammonia Synthesis | Service | BC | Chemical Products | Ammonia Synthesis | Reform and synthesis | Service requested |  |  | CIMS.Generic Fuels.Natural Gas Feedstock |  | GJ | 18.78 | 18.78 | 18.78 | 18.78 | 18.78 | 18.78 | 18.78 | 18.78 | 18.78 | 18.78 | 18.78
CIMS.CAN.BC.Chemical Products.Chemical Product.Ammonia Methanol.Ammonia Synthesis | Service | BC | Chemical Products | Ammonia Synthesis | Reform and synthesis | Service requested |  |  | CIMS.CAN.BC.Chemical Products.Steam |  | GJ | 2.1027 | 2.1027 | 2.1027 | 2.1027 | 2.1027 | 2.1027 | 2.1027 | 2.1027 | 2.1027 | 2.1027 | 2.1027
CIMS.CAN.BC.Chemical Products.Chemical Product.Ammonia Methanol.Ammonia Synthesis | Service | BC | Chemical Products | Ammonia Synthesis | Reform and synthesis | Service requested |  |  | CIMS.CAN.BC.Chemical Products.Ventilation |  | GJ | 0.012 | 0.012 | 0.012 | 0.012 | 0.012 | 0.012 | 0.012 | 0.012 | 0.012 | 0.012 | 0.012
CIMS.CAN.BC.Chemical Products.Chemical Product.Ammonia Methanol.Ammonia Synthesis | Service | BC | Chemical Products | Ammonia Synthesis | Reform and synthesis | Service requested |  |  | CIMS.CAN.BC.Chemical Products.Compression |  | GJ | 0.096 | 0.096 | 0.096 | 0.096 | 0.096 | 0.096 | 0.096 | 0.096 | 0.096 | 0.096 | 0.096
CIMS.CAN.BC.Chemical Products.Chemical Product.Ammonia Methanol.Ammonia Synthesis | Service | BC | Chemical Products | Ammonia Synthesis | Reform and synthesis | Service requested |  |  | CIMS.CAN.BC.Chemical Products.Pumping |  | GJ | 0.044 | 0.044 | 0.044 | 0.044 | 0.044 | 0.044 | 0.044 | 0.044 | 0.044 | 0.044 | 0.044
CIMS.CAN.BC.Chemical Products.Chemical Product.Ammonia Methanol.Ammonia Synthesis | Service | BC | Chemical Products | Ammonia Synthesis | Reform and synthesis | Emissions | CO2 | Process |  |  | tCO2 | 0.91 | 0.91 | 0.91 | 0.91 | 0.91 | 0.91 | 0.91 | 0.91 | 0.91 | 0.91 | 0.91
CIMS.CAN.BC.Chemical Products.Chemical Product.Ammonia Methanol.Ammonia Synthesis | Service | BC | Chemical Products | Ammonia Synthesis | New AMV process | Technology
CIMS.CAN.BC.Chemical Products.Chemical Product.Ammonia Methanol.Ammonia Synthesis | Service | BC | Chemical Products | Ammonia Synthesis | New AMV process | Available |  |  |  |  | Year | 1985 | 1985 | 1985 | 1985 | 1985 | 1985 | 1985 | 1985 | 1985 | 1985 | 1985
CIMS.CAN.BC.Chemical Products.Chemical Product.Ammonia Methanol.Ammonia Synthesis | Service | BC | Chemical Products | Ammonia Synthesis | New AMV process | Unavailable |  |  |  |  | Year | 2101 | 2101 | 2101 | 2101 | 2101 | 2101 | 2101 | 2101 | 2101 | 2101 | 2101
CIMS.CAN.BC.Chemical Products.Chemical Product.Ammonia Methanol.Ammonia Synthesis | Service | BC | Chemical Products | Ammonia Synthesis | New AMV process | Lifetime |  |  |  |  | Years | 30 | 30 | 30 | 30 | 30 | 30 | 30 | 30 | 30 | 30 | 30
CIMS.CAN.BC.Chemical Products.Chemical Product.Ammonia Methanol.Ammonia Synthesis | Service | BC | Chemical Products | Ammonia Synthesis | New AMV process | Market share |  |  |  |  | % | 2000: 0
CIMS.CAN.BC.Chemical Products.Chemical Product.Ammonia Methanol.Ammonia Synthesis | Service | BC | Chemical Products | Ammonia Synthesis | New AMV process | Output |  |  |  |  | tonne | 700000 | 700000 | 700000 | 700000 | 700000 | 700000 | 700000 | 700000 | 700000 | 700000 | 700000
CIMS.CAN.BC.Chemical Products.Chemical Product.Ammonia Methanol.Ammonia Synthesis | Service | BC | Chemical Products | Ammonia Synthesis | New AMV process | FCC |  |  |  |  | $ | 699721359.0302 | 699721359.0302 | 699721359.0302 | 699721359.0302 | 699721359.0302 | 699721359.0302 | 699721359.0302 | 699721359.0302 | 699721359.0302 | 699721359.0302 | 699721359.0302
CIMS.CAN.BC.Chemical Products.Chemical Product.Ammonia Methanol.Ammonia Synthesis | Service | BC | Chemical Products | Ammonia Synthesis | New AMV process | FOM |  |  |  |  | $ | 24490247.5661 | 24490247.5661 | 24490247.5661 | 24490247.5661 | 24490247.5661 | 24490247.5661 | 24490247.5661 | 24490247.5661 | 24490247.5661 | 24490247.5661 | 24490247.5661
CIMS.CAN.BC.Chemical Products.Chemical Product.Ammonia Methanol.Ammonia Synthesis | Service | BC | Chemical Products | Ammonia Synthesis | New AMV process | Service requested |  |  | CIMS.Generic Fuels.Natural Gas Feedstock |  | GJ | 18.78 | 18.78 | 18.78 | 18.78 | 18.78 | 18.78 | 18.78 | 18.78 | 18.78 | 18.78 | 18.78
CIMS.CAN.BC.Chemical Products.Chemical Product.Ammonia Methanol.Ammonia Synthesis | Service | BC | Chemical Products | Ammonia Synthesis | New AMV process | Service requested |  |  | CIMS.CAN.BC.Chemical Products.Steam |  | GJ | 1.6733 | 1.6733 | 1.6733 | 1.6733 | 1.6733 | 1.6733 | 1.6733 | 1.6733 | 1.6733 | 1.6733 | 1.6733
CIMS.CAN.BC.Chemical Products.Chemical Product.Ammonia Methanol.Ammonia Synthesis | Service | BC | Chemical Products | Ammonia Synthesis | New AMV process | Service requested |  |  | CIMS.CAN.BC.Chemical Products.Ventilation |  | GJ | 0.012 | 0.012 | 0.012 | 0.012 | 0.012 | 0.012 | 0.012 | 0.012 | 0.012 | 0.012 | 0.012
CIMS.CAN.BC.Chemical Products.Chemical Product.Ammonia Methanol.Ammonia Synthesis | Service | BC | Chemical Products | Ammonia Synthesis | New AMV process | Service requested |  |  | CIMS.CAN.BC.Chemical Products.Compression |  | GJ | 0.096 | 0.096 | 0.096 | 0.096 | 0.096 | 0.096 | 0.096 | 0.096 | 0.096 | 0.096 | 0.096
CIMS.CAN.BC.Chemical Products.Chemical Product.Ammonia Methanol.Ammonia Synthesis | Service | BC | Chemical Products | Ammonia Synthesis | New AMV process | Service requested |  |  | CIMS.CAN.BC.Chemical Products.Pumping |  | GJ | 0.044 | 0.044 | 0.044 | 0.044 | 0.044 | 0.044 | 0.044 | 0.044 | 0.044 | 0.044 | 0.044
CIMS.CAN.BC.Chemical Products.Chemical Product.Ammonia Methanol.Ammonia Synthesis | Service | BC | Chemical Products | Ammonia Synthesis | New AMV process | Emissions | CO2 | Process |  |  | tCO2 | 0.91 | 0.91 | 0.91 | 0.91 | 0.91 | 0.91 | 0.91 | 0.91 | 0.91 | 0.91 | 0.91
CIMS.CAN.BC.Chemical Products.Chemical Product.Ammonia Methanol.Ammonia Synthesis | Service | BC | Chemical Products | Ammonia Synthesis | Adv reforming reactors | Technology
CIMS.CAN.BC.Chemical Products.Chemical Product.Ammonia Methanol.Ammonia Synthesis | Service | BC | Chemical Products | Ammonia Synthesis | Adv reforming reactors | Available |  |  |  |  | Year | 2005 | 2005 | 2005 | 2005 | 2005 | 2005 | 2005 | 2005 | 2005 | 2005 | 2005
CIMS.CAN.BC.Chemical Products.Chemical Product.Ammonia Methanol.Ammonia Synthesis | Service | BC | Chemical Products | Ammonia Synthesis | Adv reforming reactors | Unavailable |  |  |  |  | Year | 2101 | 2101 | 2101 | 2101 | 2101 | 2101 | 2101 | 2101 | 2101 | 2101 | 2101
CIMS.CAN.BC.Chemical Products.Chemical Product.Ammonia Methanol.Ammonia Synthesis | Service | BC | Chemical Products | Ammonia Synthesis | Adv reforming reactors | Lifetime |  |  |  |  | Years | 30 | 30 | 30 | 30 | 30 | 30 | 30 | 30 | 30 | 30 | 30
CIMS.CAN.BC.Chemical Products.Chemical Product.Ammonia Methanol.Ammonia Synthesis | Service | BC | Chemical Products | Ammonia Synthesis | Adv reforming reactors | Market share |  |  |  |  | % | 2000: 0
CIMS.CAN.BC.Chemical Products.Chemical Product.Ammonia Methanol.Ammonia Synthesis | Service | BC | Chemical Products | Ammonia Synthesis | Adv reforming reactors | Output |  |  |  |  | tonne | 700000 | 700000 | 700000 | 700000 | 700000 | 700000 | 700000 | 700000 | 700000 | 700000 | 700000
CIMS.CAN.BC.Chemical Products.Chemical Product.Ammonia Methanol.Ammonia Synthesis | Service | BC | Chemical Products | Ammonia Synthesis | Adv reforming reactors | FCC |  |  |  |  | $ | 533732470.476 | 533732470.476 | 533732470.476 | 533732470.476 | 533732470.476 | 533732470.476 | 533732470.476 | 533732470.476 | 533732470.476 | 533732470.476 | 533732470.476
CIMS.CAN.BC.Chemical Products.Chemical Product.Ammonia Methanol.Ammonia Synthesis | Service | BC | Chemical Products | Ammonia Synthesis | Adv reforming reactors | FOM |  |  |  |  | $ | 18680636.4667 | 18680636.4667 | 18680636.4667 | 18680636.4667 | 18680636.4667 | 18680636.4667 | 18680636.4667 | 18680636.4667 | 18680636.4667 | 18680636.4667 | 18680636.4667
CIMS.CAN.BC.Chemical Products.Chemical Product.Ammonia Methanol.Ammonia Synthesis | Service | BC | Chemical Products | Ammonia Synthesis | Adv reforming reactors | Service requested |  |  | CIMS.Generic Fuels.Natural Gas Feedstock | No combustion emissions but uses natural gas? | GJ | 18.78 | 18.78 | 18.78 | 18.78 | 18.78 | 18.78 | 18.78 | 18.78 | 18.78 | 18.78 | 18.78
CIMS.CAN.BC.Chemical Products.Chemical Product.Ammonia Methanol.Ammonia Synthesis | Service | BC | Chemical Products | Ammonia Synthesis | Adv reforming reactors | Service requested |  |  | CIMS.CAN.BC.Chemical Products.Ventilation |  | GJ | 0.013892 | 0.013892 | 0.013892 | 0.013892 | 0.013892 | 0.013892 | 0.013892 | 0.013892 | 0.013892 | 0.013892 | 0.013892
CIMS.CAN.BC.Chemical Products.Chemical Product.Ammonia Methanol.Ammonia Synthesis | Service | BC | Chemical Products | Ammonia Synthesis | Adv reforming reactors | Service requested |  |  | CIMS.CAN.BC.Chemical Products.Compression |  | GJ | 0.11114 | 0.11114 | 0.11114 | 0.11114 | 0.11114 | 0.11114 | 0.11114 | 0.11114 | 0.11114 | 0.11114 | 0.11114
CIMS.CAN.BC.Chemical Products.Chemical Product.Ammonia Methanol.Ammonia Synthesis | Service | BC | Chemical Products | Ammonia Synthesis | Adv reforming reactors | Service requested |  |  | CIMS.CAN.BC.Chemical Products.Pumping |  | GJ | 0.050938 | 0.050938 | 0.050938 | 0.050938 | 0.050938 | 0.050938 | 0.050938 | 0.050938 | 0.050938 | 0.050938 | 0.050938
CIMS.CAN.BC.Chemical Products.Chemical Product.Ammonia Methanol.Ammonia Synthesis | Service | BC | Chemical Products | Ammonia Synthesis | Adv reforming reactors | Emissions | CO2 | Process |  |  | tCO2 | 0.91 | 0.91 | 0.91 | 0.91 | 0.91 | 0.91 | 0.91 | 0.91 | 0.91 | 0.91 | 0.91
CIMS.CAN.BC.Chemical Products.Chemical Product.Ammonia Methanol.Ammonia Synthesis | Service | BC | Chemical Products | Ammonia Synthesis | Adv reforming reactors CCS | Technology
CIMS.CAN.BC.Chemical Products.Chemical Product.Ammonia Methanol.Ammonia Synthesis | Service | BC | Chemical Products | Ammonia Synthesis | Adv reforming reactors CCS | Available |  |  |  |  | Year | 2025 | 2025 | 2025 | 2025 | 2025 | 2025 | 2025 | 2025 | 2025 | 2025 | 2025
CIMS.CAN.BC.Chemical Products.Chemical Product.Ammonia Methanol.Ammonia Synthesis | Service | BC | Chemical Products | Ammonia Synthesis | Adv reforming reactors CCS | Unavailable |  |  |  |  | Year | 2101 | 2101 | 2101 | 2101 | 2101 | 2101 | 2101 | 2101 | 2101 | 2101 | 2101
CIMS.CAN.BC.Chemical Products.Chemical Product.Ammonia Methanol.Ammonia Synthesis | Service | BC | Chemical Products | Ammonia Synthesis | Adv reforming reactors CCS | Lifetime |  |  |  |  | Years | 30 | 30 | 30 | 30 | 30 | 30 | 30 | 30 | 30 | 30 | 30
CIMS.CAN.BC.Chemical Products.Chemical Product.Ammonia Methanol.Ammonia Synthesis | Service | BC | Chemical Products | Ammonia Synthesis | Adv reforming reactors CCS | Market share |  |  |  |  | % | 2000: 0
CIMS.CAN.BC.Chemical Products.Chemical Product.Ammonia Methanol.Ammonia Synthesis | Service | BC | Chemical Products | Ammonia Synthesis | Adv reforming reactors CCS | Output |  |  |  |  | tonne | 700000 | 700000 | 700000 | 700000 | 700000 | 700000 | 700000 | 700000 | 700000 | 700000 | 700000
CIMS.CAN.BC.Chemical Products.Chemical Product.Ammonia Methanol.Ammonia Synthesis | Service | BC | Chemical Products | Ammonia Synthesis | Adv reforming reactors CCS | FCC |  |  |  |  | $ | 533732470.4642 | 533732470.4642 | 533732470.4642 | 533732470.4642 | 533732470.4642 | 533732470.4642 | 533732470.4642 | 533732470.4642 | 533732470.4642 | 533732470.4642 | 533732470.4642
CIMS.CAN.BC.Chemical Products.Chemical Product.Ammonia Methanol.Ammonia Synthesis | Service | BC | Chemical Products | Ammonia Synthesis | Adv reforming reactors CCS | FOM |  |  |  |  | $ | 27966381.6741 | 27966381.6741 | 27966381.6741 | 27966381.6741 | 27966381.6741 | 27966381.6741 | 27966381.6741 | 27966381.6741 | 27966381.6741 | 27966381.6741 | 27966381.6741
CIMS.CAN.BC.Chemical Products.Chemical Product.Ammonia Methanol.Ammonia Synthesis | Service | BC | Chemical Products | Ammonia Synthesis | Adv reforming reactors CCS | Service requested |  |  | CIMS.Generic Fuels.Natural Gas Feedstock | No combustion emissions but uses natural gas? | GJ | 18.78 | 18.78 | 18.78 | 18.78 | 18.78 | 18.78 | 18.78 | 18.78 | 18.78 | 18.78 | 18.78
CIMS.CAN.BC.Chemical Products.Chemical Product.Ammonia Methanol.Ammonia Synthesis | Service | BC | Chemical Products | Ammonia Synthesis | Adv reforming reactors CCS | Service requested |  |  | CIMS.CAN.BC.Chemical Products.Ventilation |  | GJ | 0.013892 | 0.013892 | 0.013892 | 0.013892 | 0.013892 | 0.013892 | 0.013892 | 0.013892 | 0.013892 | 0.013892 | 0.013892
CIMS.CAN.BC.Chemical Products.Chemical Product.Ammonia Methanol.Ammonia Synthesis | Service | BC | Chemical Products | Ammonia Synthesis | Adv reforming reactors CCS | Service requested |  |  | CIMS.CAN.BC.Chemical Products.Compression |  | GJ | 0.11114 | 0.11114 | 0.11114 | 0.11114 | 0.11114 | 0.11114 | 0.11114 | 0.11114 | 0.11114 | 0.11114 | 0.11114
CIMS.CAN.BC.Chemical Products.Chemical Product.Ammonia Methanol.Ammonia Synthesis | Service | BC | Chemical Products | Ammonia Synthesis | Adv reforming reactors CCS | Service requested |  |  | CIMS.CAN.BC.Chemical Products.Pumping |  | GJ | 0.050938 | 0.050938 | 0.050938 | 0.050938 | 0.050938 | 0.050938 | 0.050938 | 0.050938 | 0.050938 | 0.050938 | 0.050938
CIMS.CAN.BC.Chemical Products.Chemical Product.Ammonia Methanol.Ammonia Synthesis | Service | BC | Chemical Products | Ammonia Synthesis | Adv reforming reactors CCS | Service requested |  |  | CIMS.CAN.BC.Chemical Products.CCS |  | tCO2 | 0.97 | 0.97 | 0.97 | 0.97 | 0.97 | 0.97 | 0.97 | 0.97 | 0.97 | 0.97 | 0.97 | 0.97 tCO2 process ccs only. NOX not included in CCS service but reduced in this technology compared with Adv reforming reactors
CIMS.CAN.BC.Chemical Products.Chemical Product.Ammonia Methanol.Ammonia Synthesis | Service | BC | Chemical Products | Ammonia Synthesis | Adv reforming reactors CCS | Emissions | CO2 | Process |  |  | tCO2 | 0.91 | 0.91 | 0.91 | 0.91 | 0.91 | 0.91 | 0.91 | 0.91 | 0.91 | 0.91 | 0.91
CIMS.CAN.BC.Chemical Products.Chemical Product.Ammonia Methanol.Ammonia Synthesis | Service | BC | Chemical Products | Ammonia Synthesis | Hydrogen_ammonia_synthesis | Technology
CIMS.CAN.BC.Chemical Products.Chemical Product.Ammonia Methanol.Ammonia Synthesis | Service | BC | Chemical Products | Ammonia Synthesis | Hydrogen_ammonia_synthesis | Available |  |  |  |  | Year | 2025 | 2025 | 2025 | 2025 | 2025 | 2025 | 2025 | 2025 | 2025 | 2025 | 2025
CIMS.CAN.BC.Chemical Products.Chemical Product.Ammonia Methanol.Ammonia Synthesis | Service | BC | Chemical Products | Ammonia Synthesis | Hydrogen_ammonia_synthesis | Unavailable |  |  |  |  | Year | 2101 | 2101 | 2101 | 2101 | 2101 | 2101 | 2101 | 2101 | 2101 | 2101 | 2101
CIMS.CAN.BC.Chemical Products.Chemical Product.Ammonia Methanol.Ammonia Synthesis | Service | BC | Chemical Products | Ammonia Synthesis | Hydrogen_ammonia_synthesis | Lifetime |  |  |  |  | Years | 30 | 30 | 30 | 30 | 30 | 30 | 30 | 30 | 30 | 30 | 30
CIMS.CAN.BC.Chemical Products.Chemical Product.Ammonia Methanol.Ammonia Synthesis | Service | BC | Chemical Products | Ammonia Synthesis | Hydrogen_ammonia_synthesis | Market share |  |  |  |  | % | 2000: 0
CIMS.CAN.BC.Chemical Products.Chemical Product.Ammonia Methanol.Ammonia Synthesis | Service | BC | Chemical Products | Ammonia Synthesis | Hydrogen_ammonia_synthesis | Output |  |  |  |  | tonne | 700000 | 700000 | 700000 | 700000 | 700000 | 700000 | 700000 | 700000 | 700000 | 700000 | 700000
CIMS.CAN.BC.Chemical Products.Chemical Product.Ammonia Methanol.Ammonia Synthesis | Service | BC | Chemical Products | Ammonia Synthesis | Hydrogen_ammonia_synthesis | FCC |  |  |  |  | $ | 234842287 | 234842287 | 234842287 | 234842287 | 234842287 | 234842287 | 234842287 | 234842287 | 234842287 | 234842287 | 234842287
CIMS.CAN.BC.Chemical Products.Chemical Product.Ammonia Methanol.Ammonia Synthesis | Service | BC | Chemical Products | Ammonia Synthesis | Hydrogen_ammonia_synthesis | FOM |  |  |  |  | $ | 8219480.04 | 8219480.04 | 8219480.04 | 8219480.04 | 8219480.04 | 8219480.04 | 8219480.04 | 8219480.04 | 8219480.04 | 8219480.04 | 8219480.04
CIMS.CAN.BC.Chemical Products.Chemical Product.Ammonia Methanol.Ammonia Synthesis | Service | BC | Chemical Products | Ammonia Synthesis | Hydrogen_ammonia_synthesis | Service requested |  |  | CIMS.CAN.BC.Hydrogen |  | GJ | 12.9829 | 12.9829 | 12.9829 | 12.9829 | 12.9829 | 12.9829 | 12.9829 | 12.9829 | 12.9829 | 12.9829 | 12.9829
CIMS.CAN.BC.Chemical Products.Chemical Product.Ammonia Methanol.Ammonia Synthesis | Service | BC | Chemical Products | Ammonia Synthesis | Hydrogen_ammonia_synthesis | Service requested |  |  | CIMS.CAN.BC.Chemical Products.Ventilation |  | GJ | 0.013892 | 0.013892 | 0.013892 | 0.013892 | 0.013892 | 0.013892 | 0.013892 | 0.013892 | 0.013892 | 0.013892 | 0.013892
CIMS.CAN.BC.Chemical Products.Chemical Product.Ammonia Methanol.Ammonia Synthesis | Service | BC | Chemical Products | Ammonia Synthesis | Hydrogen_ammonia_synthesis | Service requested |  |  | CIMS.CAN.BC.Chemical Products.Compression |  | GJ | 0.11114 | 0.11114 | 0.11114 | 0.11114 | 0.11114 | 0.11114 | 0.11114 | 0.11114 | 0.11114 | 0.11114 | 0.11114
CIMS.CAN.BC.Chemical Products.Chemical Product.Ammonia Methanol.Ammonia Synthesis | Service | BC | Chemical Products | Ammonia Synthesis | Hydrogen_ammonia_synthesis | Service requested |  |  | CIMS.CAN.BC.Chemical Products.Pumping |  | GJ | 0.050938 | 0.050938 | 0.050938 | 0.050938 | 0.050938 | 0.050938 | 0.050938 | 0.050938 | 0.050938 | 0.050938 | 0.050938
CIMS.CAN.BC.Chemical Products.Chemical Product.Ammonia Methanol.Methanol Synthesis | Service | BC | Chemical Products | Methanol Synthesis |  | Service provided |  |  |  |  | tonne
CIMS.CAN.BC.Chemical Products.Chemical Product.Ammonia Methanol.Methanol Synthesis | Service | BC | Chemical Products | Methanol Synthesis |  | Competition type | Tech Compete
CIMS.CAN.BC.Chemical Products.Chemical Product.Ammonia Methanol.Methanol Synthesis | Service | BC | Chemical Products | Methanol Synthesis |  | Discount rate_financial |  |  |  |  | % | 0.35 | 0.35 | 0.35 | 0.35 | 0.35 | 0.35 | 0.35 | 0.35 | 0.35 | 0.35 | 0.35
CIMS.CAN.BC.Chemical Products.Chemical Product.Ammonia Methanol.Methanol Synthesis | Service | BC | Chemical Products | Methanol Synthesis |  | Heterogeneity | [5 empty] | 10 | 10 | 10 | 10 | 10 | 10 | 10 | 10 | 10 | 10 | 10
CIMS.CAN.BC.Chemical Products.Chemical Product.Ammonia Methanol.Methanol Synthesis | Service | BC | Chemical Products | Methanol Synthesis | Reform and synthesis | Technology
CIMS.CAN.BC.Chemical Products.Chemical Product.Ammonia Methanol.Methanol Synthesis | Service | BC | Chemical Products | Methanol Synthesis | Reform and synthesis | Available |  |  |  |  | Year | 1950 | 1950 | 1950 | 1950 | 1950 | 1950 | 1950 | 1950 | 1950 | 1950 | 1950
CIMS.CAN.BC.Chemical Products.Chemical Product.Ammonia Methanol.Methanol Synthesis | Service | BC | Chemical Products | Methanol Synthesis | Reform and synthesis | Unavailable |  |  |  |  | Year | 2101 | 2101 | 2101 | 2101 | 2101 | 2101 | 2101 | 2101 | 2101 | 2101 | 2101
CIMS.CAN.BC.Chemical Products.Chemical Product.Ammonia Methanol.Methanol Synthesis | Service | BC | Chemical Products | Methanol Synthesis | Reform and synthesis | Lifetime |  |  |  |  | Years | 30 | 30 | 30 | 30 | 30 | 30 | 30 | 30 | 30 | 30 | 30
CIMS.CAN.BC.Chemical Products.Chemical Product.Ammonia Methanol.Methanol Synthesis | Service | BC | Chemical Products | Methanol Synthesis | Reform and synthesis | Market share |  |  |  |  | % | bar: 2000
CIMS.CAN.BC.Chemical Products.Chemical Product.Ammonia Methanol.Methanol Synthesis | Service | BC | Chemical Products | Methanol Synthesis | Reform and synthesis | Output |  |  |  |  | tonne | 700000 | 700000 | 700000 | 700000 | 700000 | 700000 | 700000 | 700000 | 700000 | 700000 | 700000
CIMS.CAN.BC.Chemical Products.Chemical Product.Ammonia Methanol.Methanol Synthesis | Service | BC | Chemical Products | Methanol Synthesis | Reform and synthesis | FCC |  |  |  |  | $ | 524263540.2802 | 524263540.2802 | 524263540.2802 | 524263540.2802 | 524263540.2802 | 524263540.2802 | 524263540.2802 | 524263540.2802 | 524263540.2802 | 524263540.2802 | 524263540.2802
CIMS.CAN.BC.Chemical Products.Chemical Product.Ammonia Methanol.Methanol Synthesis | Service | BC | Chemical Products | Methanol Synthesis | Reform and synthesis | FOM |  |  |  |  | $ | 18614202.558 | 18614202.558 | 18614202.558 | 18614202.558 | 18614202.558 | 18614202.558 | 18614202.558 | 18614202.558 | 18614202.558 | 18614202.558 | 18614202.558
CIMS.CAN.BC.Chemical Products.Chemical Product.Ammonia Methanol.Methanol Synthesis | Service | BC | Chemical Products | Methanol Synthesis | Reform and synthesis | Service requested |  |  | CIMS.Generic Fuels.Natural Gas Feedstock |  | GJ | 26.6 | 26.6 | 26.6 | 26.6 | 26.6 | 26.6 | 26.6 | 26.6 | 26.6 | 26.6 | 26.6
CIMS.CAN.BC.Chemical Products.Chemical Product.Ammonia Methanol.Methanol Synthesis | Service | BC | Chemical Products | Methanol Synthesis | Reform and synthesis | Service requested |  |  | CIMS.CAN.BC.Chemical Products.Steam |  | GJ | 2.1027 | 2.1027 | 2.1027 | 2.1027 | 2.1027 | 2.1027 | 2.1027 | 2.1027 | 2.1027 | 2.1027 | 2.1027
CIMS.CAN.BC.Chemical Products.Chemical Product.Ammonia Methanol.Methanol Synthesis | Service | BC | Chemical Products | Methanol Synthesis | Reform and synthesis | Service requested |  |  | CIMS.CAN.BC.Chemical Products.Ventilation |  | GJ | 0.012 | 0.012 | 0.012 | 0.012 | 0.012 | 0.012 | 0.012 | 0.012 | 0.012 | 0.012 | 0.012
CIMS.CAN.BC.Chemical Products.Chemical Product.Ammonia Methanol.Methanol Synthesis | Service | BC | Chemical Products | Methanol Synthesis | Reform and synthesis | Service requested |  |  | CIMS.CAN.BC.Chemical Products.Compression |  | GJ | 0.096 | 0.096 | 0.096 | 0.096 | 0.096 | 0.096 | 0.096 | 0.096 | 0.096 | 0.096 | 0.096
CIMS.CAN.BC.Chemical Products.Chemical Product.Ammonia Methanol.Methanol Synthesis | Service | BC | Chemical Products | Methanol Synthesis | Reform and synthesis | Service requested |  |  | CIMS.CAN.BC.Chemical Products.Pumping |  | GJ | 0.044 | 0.044 | 0.044 | 0.044 | 0.044 | 0.044 | 0.044 | 0.044 | 0.044 | 0.044 | 0.044
CIMS.CAN.BC.Chemical Products.Chemical Product.Ammonia Methanol.Methanol Synthesis | Service | BC | Chemical Products | Methanol Synthesis | New AMV process | Technology
CIMS.CAN.BC.Chemical Products.Chemical Product.Ammonia Methanol.Methanol Synthesis | Service | BC | Chemical Products | Methanol Synthesis | New AMV process | Available |  |  |  |  | Year | 1985 | 1985 | 1985 | 1985 | 1985 | 1985 | 1985 | 1985 | 1985 | 1985 | 1985
CIMS.CAN.BC.Chemical Products.Chemical Product.Ammonia Methanol.Methanol Synthesis | Service | BC | Chemical Products | Methanol Synthesis | New AMV process | Unavailable |  |  |  |  | Year | 2101 | 2101 | 2101 | 2101 | 2101 | 2101 | 2101 | 2101 | 2101 | 2101 | 2101
CIMS.CAN.BC.Chemical Products.Chemical Product.Ammonia Methanol.Methanol Synthesis | Service | BC | Chemical Products | Methanol Synthesis | New AMV process | Lifetime |  |  |  |  | Years | 30 | 30 | 30 | 30 | 30 | 30 | 30 | 30 | 30 | 30 | 30
CIMS.CAN.BC.Chemical Products.Chemical Product.Ammonia Methanol.Methanol Synthesis | Service | BC | Chemical Products | Methanol Synthesis | New AMV process | Market share |  |  |  |  | % | 2000: 0
CIMS.CAN.BC.Chemical Products.Chemical Product.Ammonia Methanol.Methanol Synthesis | Service | BC | Chemical Products | Methanol Synthesis | New AMV process | Output |  |  |  |  | tonne | 700000 | 700000 | 700000 | 700000 | 700000 | 700000 | 700000 | 700000 | 700000 | 700000 | 700000
CIMS.CAN.BC.Chemical Products.Chemical Product.Ammonia Methanol.Methanol Synthesis | Service | BC | Chemical Products | Methanol Synthesis | New AMV process | FCC |  |  |  |  | $ | 629116248.3362 | 629116248.3362 | 629116248.3362 | 629116248.3362 | 629116248.3362 | 629116248.3362 | 629116248.3362 | 629116248.3362 | 629116248.3362 | 629116248.3362 | 629116248.3362
CIMS.CAN.BC.Chemical Products.Chemical Product.Ammonia Methanol.Methanol Synthesis | Service | BC | Chemical Products | Methanol Synthesis | New AMV process | FOM |  |  |  |  | $ | 22337043.0696 | 22337043.0696 | 22337043.0696 | 22337043.0696 | 22337043.0696 | 22337043.0696 | 22337043.0696 | 22337043.0696 | 22337043.0696 | 22337043.0696 | 22337043.0696
CIMS.CAN.BC.Chemical Products.Chemical Product.Ammonia Methanol.Methanol Synthesis | Service | BC | Chemical Products | Methanol Synthesis | New AMV process | Service requested |  |  | CIMS.Generic Fuels.Natural Gas Feedstock |  | GJ | 26.6 | 26.6 | 26.6 | 26.6 | 26.6 | 26.6 | 26.6 | 26.6 | 26.6 | 26.6 | 26.6
CIMS.CAN.BC.Chemical Products.Chemical Product.Ammonia Methanol.Methanol Synthesis | Service | BC | Chemical Products | Methanol Synthesis | New AMV process | Service requested |  |  | CIMS.CAN.BC.Chemical Products.Steam |  | GJ | 1.6733 | 1.6733 | 1.6733 | 1.6733 | 1.6733 | 1.6733 | 1.6733 | 1.6733 | 1.6733 | 1.6733 | 1.6733
CIMS.CAN.BC.Chemical Products.Chemical Product.Ammonia Methanol.Methanol Synthesis | Service | BC | Chemical Products | Methanol Synthesis | New AMV process | Service requested |  |  | CIMS.CAN.BC.Chemical Products.Ventilation |  | GJ | 0.012 | 0.012 | 0.012 | 0.012 | 0.012 | 0.012 | 0.012 | 0.012 | 0.012 | 0.012 | 0.012
CIMS.CAN.BC.Chemical Products.Chemical Product.Ammonia Methanol.Methanol Synthesis | Service | BC | Chemical Products | Methanol Synthesis | New AMV process | Service requested |  |  | CIMS.CAN.BC.Chemical Products.Compression |  | GJ | 0.096 | 0.096 | 0.096 | 0.096 | 0.096 | 0.096 | 0.096 | 0.096 | 0.096 | 0.096 | 0.096
CIMS.CAN.BC.Chemical Products.Chemical Product.Ammonia Methanol.Methanol Synthesis | Service | BC | Chemical Products | Methanol Synthesis | New AMV process | Service requested |  |  | CIMS.CAN.BC.Chemical Products.Pumping |  | GJ | 0.044 | 0.044 | 0.044 | 0.044 | 0.044 | 0.044 | 0.044 | 0.044 | 0.044 | 0.044 | 0.044
CIMS.CAN.BC.Chemical Products.Steam | Service | BC | Chemical Products | Steam |  | Service provided |  |  |  |  | GJ
CIMS.CAN.BC.Chemical Products.Steam | Service | BC | Chemical Products | Steam |  | Competition type | Tech Compete
CIMS.CAN.BC.Chemical Products.Steam | Service | BC | Chemical Products | Steam |  | Discount rate_financial |  |  |  |  | % | 0.4 | 0.4 | 0.4 | 0.4 | 0.4 | 0.4 | 0.4 | 0.4 | 0.4 | 0.4 | 0.4
CIMS.CAN.BC.Chemical Products.Steam | Service | BC | Chemical Products | Steam |  | Heterogeneity | [5 empty] | 10 | 10 | 10 | 10 | 10 | 10 | 10 | 10 | 10 | 10 | 10
CIMS.CAN.BC.Chemical Products.Steam | Service | BC | Chemical Products | Steam | NG | Technology
CIMS.CAN.BC.Chemical Products.Steam | Service | BC | Chemical Products | Steam | NG | Available |  |  |  |  | Year | 1930 | 1930 | 1930 | 1930 | 1930 | 1930 | 1930 | 1930 | 1930 | 1930 | 1930
CIMS.CAN.BC.Chemical Products.Steam | Service | BC | Chemical Products | Steam | NG | Unavailable |  |  |  |  | Year | 2101 | 2101 | 2101 | 2101 | 2101 | 2101 | 2101 | 2101 | 2101 | 2101 | 2101
CIMS.CAN.BC.Chemical Products.Steam | Service | BC | Chemical Products | Steam | NG | Lifetime |  |  |  |  | Years | 30 | 30 | 30 | 30 | 30 | 30 | 30 | 30 | 30 | 30 | 30
CIMS.CAN.BC.Chemical Products.Steam | Service | BC | Chemical Products | Steam | NG | Market share |  |  |  |  | % | 2000: 0.914
CIMS.CAN.BC.Chemical Products.Steam | Service | BC | Chemical Products | Steam | NG | Output |  |  |  |  | GJ | 350000 | 350000 | 350000 | 350000 | 350000 | 350000 | 350000 | 350000 | 350000 | 350000 | 350000
CIMS.CAN.BC.Chemical Products.Steam | Service | BC | Chemical Products | Steam | NG | FCC |  |  |  |  | $ | 3684950.5366 | 3684950.5366 | 3684950.5366 | 3684950.5366 | 3684950.5366 | 3684950.5366 | 3684950.5366 | 3684950.5366 | 3684950.5366 | 3684950.5366 | 3684950.5366
CIMS.CAN.BC.Chemical Products.Steam | Service | BC | Chemical Products | Steam | NG | FOM |  |  |  |  | $ | 147398.0215 | 147398.0215 | 147398.0215 | 147398.0215 | 147398.0215 | 147398.0215 | 147398.0215 | 147398.0215 | 147398.0215 | 147398.0215 | 147398.0215
CIMS.CAN.BC.Chemical Products.Steam | Service | BC | Chemical Products | Steam | NG | Service requested |  |  | CIMS.CAN.BC.Chemical Products.Methane Fuel |  | GJ | 1.2549 | 1.2549 | 1.2549 | 1.2549 | 1.2549 | 1.2549 | 1.2549 | 1.2549 | 1.2549 | 1.2549 | 1.2549
CIMS.CAN.BC.Chemical Products.Steam | Service | BC | Chemical Products | Steam | NG HR | Technology
CIMS.CAN.BC.Chemical Products.Steam | Service | BC | Chemical Products | Steam | NG HR | Available |  |  |  |  | Year | 1930 | 1930 | 1930 | 1930 | 1930 | 1930 | 1930 | 1930 | 1930 | 1930 | 1930
CIMS.CAN.BC.Chemical Products.Steam | Service | BC | Chemical Products | Steam | NG HR | Unavailable |  |  |  |  | Year | 2101 | 2101 | 2101 | 2101 | 2101 | 2101 | 2101 | 2101 | 2101 | 2101 | 2101
CIMS.CAN.BC.Chemical Products.Steam | Service | BC | Chemical Products | Steam | NG HR | Lifetime |  |  |  |  | Years | 30 | 30 | 30 | 30 | 30 | 30 | 30 | 30 | 30 | 30 | 30
CIMS.CAN.BC.Chemical Products.Steam | Service | BC | Chemical Products | Steam | NG HR | Market share |  |  |  |  | % | 2000: 0.038
CIMS.CAN.BC.Chemical Products.Steam | Service | BC | Chemical Products | Steam | NG HR | Output |  |  |  |  | GJ | 350000 | 350000 | 350000 | 350000 | 350000 | 350000 | 350000 | 350000 | 350000 | 350000 | 350000
CIMS.CAN.BC.Chemical Products.Steam | Service | BC | Chemical Products | Steam | NG HR | FCC |  |  |  |  | $ | 4421940.644 | 4421940.644 | 4421940.644 | 4421940.644 | 4421940.644 | 4421940.644 | 4421940.644 | 4421940.644 | 4421940.644 | 4421940.644 | 4421940.644
CIMS.CAN.BC.Chemical Products.Steam | Service | BC | Chemical Products | Steam | NG HR | FOM |  |  |  |  | $ | 176877.6258 | 176877.6258 | 176877.6258 | 176877.6258 | 176877.6258 | 176877.6258 | 176877.6258 | 176877.6258 | 176877.6258 | 176877.6258 | 176877.6258
CIMS.CAN.BC.Chemical Products.Steam | Service | BC | Chemical Products | Steam | NG HR | Service requested |  |  | CIMS.CAN.BC.Chemical Products.Methane Fuel |  | GJ | 1.2243 | 1.2243 | 1.2243 | 1.2243 | 1.2243 | 1.2243 | 1.2243 | 1.2243 | 1.2243 | 1.2243 | 1.2243
CIMS.CAN.BC.Chemical Products.Steam | Service | BC | Chemical Products | Steam | NG reg burner | Technology
CIMS.CAN.BC.Chemical Products.Steam | Service | BC | Chemical Products | Steam | NG reg burner | Available |  |  |  |  | Year | 1930 | 1930 | 1930 | 1930 | 1930 | 1930 | 1930 | 1930 | 1930 | 1930 | 1930
CIMS.CAN.BC.Chemical Products.Steam | Service | BC | Chemical Products | Steam | NG reg burner | Unavailable |  |  |  |  | Year | 2101 | 2101 | 2101 | 2101 | 2101 | 2101 | 2101 | 2101 | 2101 | 2101 | 2101
CIMS.CAN.BC.Chemical Products.Steam | Service | BC | Chemical Products | Steam | NG reg burner | Lifetime |  |  |  |  | Years | 30 | 30 | 30 | 30 | 30 | 30 | 30 | 30 | 30 | 30 | 30
CIMS.CAN.BC.Chemical Products.Steam | Service | BC | Chemical Products | Steam | NG reg burner | Market share |  |  |  |  | % | 2000: 0.026
CIMS.CAN.BC.Chemical Products.Steam | Service | BC | Chemical Products | Steam | NG reg burner | Output |  |  |  |  | GJ | 350000 | 350000 | 350000 | 350000 | 350000 | 350000 | 350000 | 350000 | 350000 | 350000 | 350000
CIMS.CAN.BC.Chemical Products.Steam | Service | BC | Chemical Products | Steam | NG reg burner | FCC |  |  |  |  | $ | 4790435.6976 | 4790435.6976 | 4790435.6976 | 4790435.6976 | 4790435.6976 | 4790435.6976 | 4790435.6976 | 4790435.6976 | 4790435.6976 | 4790435.6976 | 4790435.6976
CIMS.CAN.BC.Chemical Products.Steam | Service | BC | Chemical Products | Steam | NG reg burner | FOM |  |  |  |  | $ | 191617.4279 | 191617.4279 | 191617.4279 | 191617.4279 | 191617.4279 | 191617.4279 | 191617.4279 | 191617.4279 | 191617.4279 | 191617.4279 | 191617.4279
CIMS.CAN.BC.Chemical Products.Steam | Service | BC | Chemical Products | Steam | NG reg burner | Service requested |  |  | CIMS.CAN.BC.Chemical Products.Methane Fuel |  | GJ | 1.2294 | 1.2294 | 1.2294 | 1.2294 | 1.2294 | 1.2294 | 1.2294 | 1.2294 | 1.2294 | 1.2294 | 1.2294
CIMS.CAN.BC.Chemical Products.Steam | Service | BC | Chemical Products | Steam | NG HR and reg burner | Technology
CIMS.CAN.BC.Chemical Products.Steam | Service | BC | Chemical Products | Steam | NG HR and reg burner | Available |  |  |  |  | Year | 1930 | 1930 | 1930 | 1930 | 1930 | 1930 | 1930 | 1930 | 1930 | 1930 | 1930
CIMS.CAN.BC.Chemical Products.Steam | Service | BC | Chemical Products | Steam | NG HR and reg burner | Unavailable |  |  |  |  | Year | 2101 | 2101 | 2101 | 2101 | 2101 | 2101 | 2101 | 2101 | 2101 | 2101 | 2101
CIMS.CAN.BC.Chemical Products.Steam | Service | BC | Chemical Products | Steam | NG HR and reg burner | Lifetime |  |  |  |  | Years | 30 | 30 | 30 | 30 | 30 | 30 | 30 | 30 | 30 | 30 | 30
CIMS.CAN.BC.Chemical Products.Steam | Service | BC | Chemical Products | Steam | NG HR and reg burner | Market share |  |  |  |  | % | 2000: 0.014
CIMS.CAN.BC.Chemical Products.Steam | Service | BC | Chemical Products | Steam | NG HR and reg burner | Output |  |  |  |  | GJ | 350000 | 350000 | 350000 | 350000 | 350000 | 350000 | 350000 | 350000 | 350000 | 350000 | 350000
CIMS.CAN.BC.Chemical Products.Steam | Service | BC | Chemical Products | Steam | NG HR and reg burner | FCC |  |  |  |  | $ | 5527425.805 | 5527425.805 | 5527425.805 | 5527425.805 | 5527425.805 | 5527425.805 | 5527425.805 | 5527425.805 | 5527425.805 | 5527425.805 | 5527425.805
CIMS.CAN.BC.Chemical Products.Steam | Service | BC | Chemical Products | Steam | NG HR and reg burner | FOM |  |  |  |  | $ | 221097.0322 | 221097.0322 | 221097.0322 | 221097.0322 | 221097.0322 | 221097.0322 | 221097.0322 | 221097.0322 | 221097.0322 | 221097.0322 | 221097.0322
CIMS.CAN.BC.Chemical Products.Steam | Service | BC | Chemical Products | Steam | NG HR and reg burner | Service requested |  |  | CIMS.CAN.BC.Chemical Products.Methane Fuel |  | GJ | 1.1989 | 1.1989 | 1.1989 | 1.1989 | 1.1989 | 1.1989 | 1.1989 | 1.1989 | 1.1989 | 1.1989 | 1.1989
CIMS.CAN.BC.Chemical Products.Steam | Service | BC | Chemical Products | Steam | Coal | Technology
CIMS.CAN.BC.Chemical Products.Steam | Service | BC | Chemical Products | Steam | Coal | Available |  |  |  |  | Year | 1930 | 1930 | 1930 | 1930 | 1930 | 1930 | 1930 | 1930 | 1930 | 1930 | 1930
CIMS.CAN.BC.Chemical Products.Steam | Service | BC | Chemical Products | Steam | Coal | Unavailable |  |  |  |  | Year | 2101 | 2101 | 2101 | 2101 | 2101 | 2101 | 2101 | 2101 | 2101 | 2101 | 2101
CIMS.CAN.BC.Chemical Products.Steam | Service | BC | Chemical Products | Steam | Coal | Lifetime |  |  |  |  | Years | 30 | 30 | 30 | 30 | 30 | 30 | 30 | 30 | 30 | 30 | 30
CIMS.CAN.BC.Chemical Products.Steam | Service | BC | Chemical Products | Steam | Coal | Market share |  |  |  |  | % | 2000: 0
CIMS.CAN.BC.Chemical Products.Steam | Service | BC | Chemical Products | Steam | Coal | Output |  |  |  |  | GJ | 350000 | 350000 | 350000 | 350000 | 350000 | 350000 | 350000 | 350000 | 350000 | 350000 | 350000
CIMS.CAN.BC.Chemical Products.Steam | Service | BC | Chemical Products | Steam | Coal | FCC |  |  |  |  | $ | 11054851.6099 | 11054851.6099 | 11054851.6099 | 11054851.6099 | 11054851.6099 | 11054851.6099 | 11054851.6099 | 11054851.6099 | 11054851.6099 | 11054851.6099 | 11054851.6099
CIMS.CAN.BC.Chemical Products.Steam | Service | BC | Chemical Products | Steam | Coal | FOM |  |  |  |  | $ | 442194.0644 | 442194.0644 | 442194.0644 | 442194.0644 | 442194.0644 | 442194.0644 | 442194.0644 | 442194.0644 | 442194.0644 | 442194.0644 | 442194.0644
CIMS.CAN.BC.Chemical Products.Steam | Service | BC | Chemical Products | Steam | Coal | Service requested |  |  | CIMS.Generic Fuels.Coal |  | GJ | 1.2261 | 1.2261 | 1.2261 | 1.2261 | 1.2261 | 1.2261 | 1.2261 | 1.2261 | 1.2261 | 1.2261 | 1.2261
CIMS.CAN.BC.Chemical Products.Steam | Service | BC | Chemical Products | Steam | Fuel Oil | Technology
CIMS.CAN.BC.Chemical Products.Steam | Service | BC | Chemical Products | Steam | Fuel Oil | Available |  |  |  |  | Year | 1930 | 1930 | 1930 | 1930 | 1930 | 1930 | 1930 | 1930 | 1930 | 1930 | 1930
CIMS.CAN.BC.Chemical Products.Steam | Service | BC | Chemical Products | Steam | Fuel Oil | Unavailable |  |  |  |  | Year | 2101 | 2101 | 2101 | 2101 | 2101 | 2101 | 2101 | 2101 | 2101 | 2101 | 2101
CIMS.CAN.BC.Chemical Products.Steam | Service | BC | Chemical Products | Steam | Fuel Oil | Lifetime |  |  |  |  | Years | 30 | 30 | 30 | 30 | 30 | 30 | 30 | 30 | 30 | 30 | 30
CIMS.CAN.BC.Chemical Products.Steam | Service | BC | Chemical Products | Steam | Fuel Oil | Market share |  |  |  |  | % | 2000: 0.009
CIMS.CAN.BC.Chemical Products.Steam | Service | BC | Chemical Products | Steam | Fuel Oil | Output |  |  |  |  | GJ | 350000 | 350000 | 350000 | 350000 | 350000 | 350000 | 350000 | 350000 | 350000 | 350000 | 350000
CIMS.CAN.BC.Chemical Products.Steam | Service | BC | Chemical Products | Steam | Fuel Oil | FCC |  |  |  |  | $ | 3869198.0635 | 3869198.0635 | 3869198.0635 | 3869198.0635 | 3869198.0635 | 3869198.0635 | 3869198.0635 | 3869198.0635 | 3869198.0635 | 3869198.0635 | 3869198.0635
CIMS.CAN.BC.Chemical Products.Steam | Service | BC | Chemical Products | Steam | Fuel Oil | FOM |  |  |  |  | $ | 154767.9225 | 154767.9225 | 154767.9225 | 154767.9225 | 154767.9225 | 154767.9225 | 154767.9225 | 154767.9225 | 154767.9225 | 154767.9225 | 154767.9225
CIMS.CAN.BC.Chemical Products.Steam | Service | BC | Chemical Products | Steam | Fuel Oil | Service requested |  |  | CIMS.Generic Fuels.Fuel Oil |  | GJ | 1.2549 | 1.2549 | 1.2549 | 1.2549 | 1.2549 | 1.2549 | 1.2549 | 1.2549 | 1.2549 | 1.2549 | 1.2549
CIMS.CAN.BC.Chemical Products.Steam | Service | BC | Chemical Products | Steam | Fuel Oil HR | Technology
CIMS.CAN.BC.Chemical Products.Steam | Service | BC | Chemical Products | Steam | Fuel Oil HR | Available |  |  |  |  | Year | 1930 | 1930 | 1930 | 1930 | 1930 | 1930 | 1930 | 1930 | 1930 | 1930 | 1930
CIMS.CAN.BC.Chemical Products.Steam | Service | BC | Chemical Products | Steam | Fuel Oil HR | Unavailable |  |  |  |  | Year | 2101 | 2101 | 2101 | 2101 | 2101 | 2101 | 2101 | 2101 | 2101 | 2101 | 2101
CIMS.CAN.BC.Chemical Products.Steam | Service | BC | Chemical Products | Steam | Fuel Oil HR | Lifetime |  |  |  |  | Years | 30 | 30 | 30 | 30 | 30 | 30 | 30 | 30 | 30 | 30 | 30
CIMS.CAN.BC.Chemical Products.Steam | Service | BC | Chemical Products | Steam | Fuel Oil HR | Market share |  |  |  |  | % | 2000: 0
CIMS.CAN.BC.Chemical Products.Steam | Service | BC | Chemical Products | Steam | Fuel Oil HR | Output |  |  |  |  | GJ | 350000 | 350000 | 350000 | 350000 | 350000 | 350000 | 350000 | 350000 | 350000 | 350000 | 350000
CIMS.CAN.BC.Chemical Products.Steam | Service | BC | Chemical Products | Steam | Fuel Oil HR | FCC |  |  |  |  | $ | 4643037.6762 | 4643037.6762 | 4643037.6762 | 4643037.6762 | 4643037.6762 | 4643037.6762 | 4643037.6762 | 4643037.6762 | 4643037.6762 | 4643037.6762 | 4643037.6762
CIMS.CAN.BC.Chemical Products.Steam | Service | BC | Chemical Products | Steam | Fuel Oil HR | FOM |  |  |  |  | $ | 185721.507 | 185721.507 | 185721.507 | 185721.507 | 185721.507 | 185721.507 | 185721.507 | 185721.507 | 185721.507 | 185721.507 | 185721.507
CIMS.CAN.BC.Chemical Products.Steam | Service | BC | Chemical Products | Steam | Fuel Oil HR | Service requested |  |  | CIMS.Generic Fuels.Fuel Oil |  | GJ | 1.2243 | 1.2243 | 1.2243 | 1.2243 | 1.2243 | 1.2243 | 1.2243 | 1.2243 | 1.2243 | 1.2243 | 1.2243
CIMS.CAN.BC.Chemical Products.Steam | Service | BC | Chemical Products | Steam | Fuel Oil reg burner | Technology
CIMS.CAN.BC.Chemical Products.Steam | Service | BC | Chemical Products | Steam | Fuel Oil reg burner | Available |  |  |  |  | Year | 1930 | 1930 | 1930 | 1930 | 1930 | 1930 | 1930 | 1930 | 1930 | 1930 | 1930
CIMS.CAN.BC.Chemical Products.Steam | Service | BC | Chemical Products | Steam | Fuel Oil reg burner | Unavailable |  |  |  |  | Year | 2101 | 2101 | 2101 | 2101 | 2101 | 2101 | 2101 | 2101 | 2101 | 2101 | 2101
CIMS.CAN.BC.Chemical Products.Steam | Service | BC | Chemical Products | Steam | Fuel Oil reg burner | Lifetime |  |  |  |  | Years | 30 | 30 | 30 | 30 | 30 | 30 | 30 | 30 | 30 | 30 | 30
CIMS.CAN.BC.Chemical Products.Steam | Service | BC | Chemical Products | Steam | Fuel Oil reg burner | Market share |  |  |  |  | % | 2000: 0
CIMS.CAN.BC.Chemical Products.Steam | Service | BC | Chemical Products | Steam | Fuel Oil reg burner | Output |  |  |  |  | GJ | 350000 | 350000 | 350000 | 350000 | 350000 | 350000 | 350000 | 350000 | 350000 | 350000 | 350000
CIMS.CAN.BC.Chemical Products.Steam | Service | BC | Chemical Products | Steam | Fuel Oil reg burner | FCC |  |  |  |  | $ | 5029957.4825 | 5029957.4825 | 5029957.4825 | 5029957.4825 | 5029957.4825 | 5029957.4825 | 5029957.4825 | 5029957.4825 | 5029957.4825 | 5029957.4825 | 5029957.4825
CIMS.CAN.BC.Chemical Products.Steam | Service | BC | Chemical Products | Steam | Fuel Oil reg burner | FOM |  |  |  |  | $ | 201198.2993 | 201198.2993 | 201198.2993 | 201198.2993 | 201198.2993 | 201198.2993 | 201198.2993 | 201198.2993 | 201198.2993 | 201198.2993 | 201198.2993
CIMS.CAN.BC.Chemical Products.Steam | Service | BC | Chemical Products | Steam | Fuel Oil reg burner | Service requested |  |  | CIMS.Generic Fuels.Fuel Oil |  | GJ | 1.2294 | 1.2294 | 1.2294 | 1.2294 | 1.2294 | 1.2294 | 1.2294 | 1.2294 | 1.2294 | 1.2294 | 1.2294
CIMS.CAN.BC.Chemical Products.Steam | Service | BC | Chemical Products | Steam | Fuel Oil HR and reg burner | Technology
CIMS.CAN.BC.Chemical Products.Steam | Service | BC | Chemical Products | Steam | Fuel Oil HR and reg burner | Available |  |  |  |  | Year | 1930 | 1930 | 1930 | 1930 | 1930 | 1930 | 1930 | 1930 | 1930 | 1930 | 1930
CIMS.CAN.BC.Chemical Products.Steam | Service | BC | Chemical Products | Steam | Fuel Oil HR and reg burner | Unavailable |  |  |  |  | Year | 2101 | 2101 | 2101 | 2101 | 2101 | 2101 | 2101 | 2101 | 2101 | 2101 | 2101
CIMS.CAN.BC.Chemical Products.Steam | Service | BC | Chemical Products | Steam | Fuel Oil HR and reg burner | Lifetime |  |  |  |  | Years | 30 | 30 | 30 | 30 | 30 | 30 | 30 | 30 | 30 | 30 | 30
CIMS.CAN.BC.Chemical Products.Steam | Service | BC | Chemical Products | Steam | Fuel Oil HR and reg burner | Market share |  |  |  |  | % | 2000: 0
CIMS.CAN.BC.Chemical Products.Steam | Service | BC | Chemical Products | Steam | Fuel Oil HR and reg burner | Output |  |  |  |  | GJ | 350000 | 350000 | 350000 | 350000 | 350000 | 350000 | 350000 | 350000 | 350000 | 350000 | 350000
CIMS.CAN.BC.Chemical Products.Steam | Service | BC | Chemical Products | Steam | Fuel Oil HR and reg burner | FCC |  |  |  |  | $ | 5803797.0952 | 5803797.0952 | 5803797.0952 | 5803797.0952 | 5803797.0952 | 5803797.0952 | 5803797.0952 | 5803797.0952 | 5803797.0952 | 5803797.0952 | 5803797.0952
CIMS.CAN.BC.Chemical Products.Steam | Service | BC | Chemical Products | Steam | Fuel Oil HR and reg burner | FOM |  |  |  |  | $ | 232151.8838 | 232151.8838 | 232151.8838 | 232151.8838 | 232151.8838 | 232151.8838 | 232151.8838 | 232151.8838 | 232151.8838 | 232151.8838 | 232151.8838
CIMS.CAN.BC.Chemical Products.Steam | Service | BC | Chemical Products | Steam | Fuel Oil HR and reg burner | Service requested |  |  | CIMS.Generic Fuels.Fuel Oil |  | GJ | 1.1989 | 1.1989 | 1.1989 | 1.1989 | 1.1989 | 1.1989 | 1.1989 | 1.1989 | 1.1989 | 1.1989 | 1.1989
CIMS.CAN.BC.Chemical Products.Steam | Service | BC | Chemical Products | Steam | NG CCS | Technology
CIMS.CAN.BC.Chemical Products.Steam | Service | BC | Chemical Products | Steam | NG CCS | Available |  |  |  |  | Year | 2020 | 2020 | 2020 | 2020 | 2020 | 2020 | 2020 | 2020 | 2020 | 2020 | 2020
CIMS.CAN.BC.Chemical Products.Steam | Service | BC | Chemical Products | Steam | NG CCS | Unavailable |  |  |  |  | Year | 2101 | 2101 | 2101 | 2101 | 2101 | 2101 | 2101 | 2101 | 2101 | 2101 | 2101
CIMS.CAN.BC.Chemical Products.Steam | Service | BC | Chemical Products | Steam | NG CCS | Lifetime |  |  |  |  | Years | 30 | 30 | 30 | 30 | 30 | 30 | 30 | 30 | 30 | 30 | 30
CIMS.CAN.BC.Chemical Products.Steam | Service | BC | Chemical Products | Steam | NG CCS | Market share |  |  |  |  | % | 2000: 0
CIMS.CAN.BC.Chemical Products.Steam | Service | BC | Chemical Products | Steam | NG CCS | Output |  |  |  |  | GJ | 350000 | 350000 | 350000 | 350000 | 350000 | 350000 | 350000 | 350000 | 350000 | 350000 | 350000
CIMS.CAN.BC.Chemical Products.Steam | Service | BC | Chemical Products | Steam | NG CCS | FCC |  |  |  |  | $ | 3684950.5366 | 3684950.5366 | 3684950.5366 | 3684950.5366 | 3684950.5366 | 3684950.5366 | 3684950.5366 | 3684950.5366 | 3684950.5366 | 3684950.5366 | 3684950.5366
CIMS.CAN.BC.Chemical Products.Steam | Service | BC | Chemical Products | Steam | NG CCS | FOM |  |  |  |  | $ | 147398.0215 | 147398.0215 | 147398.0215 | 147398.0215 | 147398.0215 | 147398.0215 | 147398.0215 | 147398.0215 | 147398.0215 | 147398.0215 | 147398.0215
CIMS.CAN.BC.Chemical Products.Steam | Service | BC | Chemical Products | Steam | NG CCS | Service requested |  |  | CIMS.CAN.BC.Chemical Products.CCS |  | tCO2 | 0.061455 | 0.061455 | 0.061455 | 0.061455 | 0.061455 | 0.061455 | 0.061455 | 0.061455 | 0.061455 | 0.061455 | 0.061455 | 1.25494117647058 GJ Natural Gas *0.0489705183934989 tCO2/GJ
CIMS.CAN.BC.Chemical Products.Steam | Service | BC | Chemical Products | Steam | NG CCS | Service requested |  |  | CIMS.Generic Fuels.Natural Gas |  | GJ | 1.2549 | 1.2549 | 1.2549 | 1.2549 | 1.2549 | 1.2549 | 1.2549 | 1.2549 | 1.2549 | 1.2549 | 1.2549
CIMS.CAN.BC.Chemical Products.Steam | Service | BC | Chemical Products | Steam | Coal CCS | Technology
CIMS.CAN.BC.Chemical Products.Steam | Service | BC | Chemical Products | Steam | Coal CCS | Available |  |  |  |  | Year | 2015 | 2015 | 2015 | 2015 | 2015 | 2015 | 2015 | 2015 | 2015 | 2015 | 2015
CIMS.CAN.BC.Chemical Products.Steam | Service | BC | Chemical Products | Steam | Coal CCS | Unavailable |  |  |  |  | Year | 2001 | 2001 | 2001 | 2001 | 2001 | 2001 | 2001 | 2001 | 2001 | 2001 | 2001
CIMS.CAN.BC.Chemical Products.Steam | Service | BC | Chemical Products | Steam | Coal CCS | Lifetime |  |  |  |  | Years | 30 | 30 | 30 | 30 | 30 | 30 | 30 | 30 | 30 | 30 | 30
CIMS.CAN.BC.Chemical Products.Steam | Service | BC | Chemical Products | Steam | Coal CCS | Market share |  |  |  |  | % | 2000: 0
CIMS.CAN.BC.Chemical Products.Steam | Service | BC | Chemical Products | Steam | Coal CCS | Output |  |  |  |  | GJ | 350000 | 350000 | 350000 | 350000 | 350000 | 350000 | 350000 | 350000 | 350000 | 350000 | 350000
CIMS.CAN.BC.Chemical Products.Steam | Service | BC | Chemical Products | Steam | Coal CCS | FCC |  |  |  |  | $ | 11054851.6106 | 11054851.6106 | 11054851.6106 | 11054851.6106 | 11054851.6106 | 11054851.6106 | 11054851.6106 | 11054851.6106 | 11054851.6106 | 11054851.6106 | 11054851.6106
CIMS.CAN.BC.Chemical Products.Steam | Service | BC | Chemical Products | Steam | Coal CCS | FOM |  |  |  |  | $ | 442194.0644 | 442194.0644 | 442194.0644 | 442194.0644 | 442194.0644 | 442194.0644 | 442194.0644 | 442194.0644 | 442194.0644 | 442194.0644 | 442194.0644
CIMS.CAN.BC.Chemical Products.Steam | Service | BC | Chemical Products | Steam | Coal CCS | Service requested |  |  | CIMS.CAN.BC.Chemical Products.CCS |  | tCO2 | 0.099828 | 0.099828 | 0.099828 | 0.099828 | 0.099828 | 0.099828 | 0.099828 | 0.099828 | 0.099828 | 0.099828 | 0.099828 | 1.22609195402298 GJ Coal *0.0814195573482845 tCO2/GJ
CIMS.CAN.BC.Chemical Products.Steam | Service | BC | Chemical Products | Steam | Coal CCS | Service requested |  |  | CIMS.Generic Fuels.Coal |  | GJ | 1.2261 | 1.2261 | 1.2261 | 1.2261 | 1.2261 | 1.2261 | 1.2261 | 1.2261 | 1.2261 | 1.2261 | 1.2261
CIMS.CAN.BC.Chemical Products.Steam | Service | BC | Chemical Products | Steam | Electric | Technology
CIMS.CAN.BC.Chemical Products.Steam | Service | BC | Chemical Products | Steam | Electric | Available |  |  |  |  | Year | 1930 | 1930 | 1930 | 1930 | 1930 | 1930 | 1930 | 1930 | 1930 | 1930 | 1930
CIMS.CAN.BC.Chemical Products.Steam | Service | BC | Chemical Products | Steam | Electric | Unavailable |  |  |  |  | Year | 2101 | 2101 | 2101 | 2101 | 2101 | 2101 | 2101 | 2101 | 2101 | 2101 | 2101
CIMS.CAN.BC.Chemical Products.Steam | Service | BC | Chemical Products | Steam | Electric | Lifetime |  |  |  |  | Years | 30 | 30 | 30 | 30 | 30 | 30 | 30 | 30 | 30 | 30 | 30
CIMS.CAN.BC.Chemical Products.Steam | Service | BC | Chemical Products | Steam | Electric | Market share |  |  |  |  | % | 2000: 0
CIMS.CAN.BC.Chemical Products.Steam | Service | BC | Chemical Products | Steam | Electric | Output |  |  |  |  | GJ | 350000 | 350000 | 350000 | 350000 | 350000 | 350000 | 350000 | 350000 | 350000 | 350000 | 350000
CIMS.CAN.BC.Chemical Products.Steam | Service | BC | Chemical Products | Steam | Electric | FCC |  |  |  |  | $ | 4259802.3793 | 4259802.3793 | 4259802.3793 | 4259802.3793 | 4259802.3793 | 4259802.3793 | 4259802.3793 | 4259802.3793 | 4259802.3793 | 4259802.3793 | 4259802.3793
CIMS.CAN.BC.Chemical Products.Steam | Service | BC | Chemical Products | Steam | Electric | FOM |  |  |  |  | $ | 170392.0952 | 170392.0952 | 170392.0952 | 170392.0952 | 170392.0952 | 170392.0952 | 170392.0952 | 170392.0952 | 170392.0952 | 170392.0952 | 170392.0952
CIMS.CAN.BC.Chemical Products.Steam | Service | BC | Chemical Products | Steam | Electric | Service requested |  |  | CIMS.CAN.BC.Electricity |  | GJ | 1.1 | 1.1 | 1.1 | 1.1 | 1.1 | 1.1 | 1.1 | 1.1 | 1.1 | 1.1 | 1.1
CIMS.CAN.BC.Chemical Products.Steam | Service | BC | Chemical Products | Steam | Hydrogen HR and reg burner | Technology
CIMS.CAN.BC.Chemical Products.Steam | Service | BC | Chemical Products | Steam | Hydrogen HR and reg burner | Available |  |  |  |  | Year | 2020 | 2020 | 2020 | 2020 | 2020 | 2020 | 2020 | 2020 | 2020 | 2020 | 2020
CIMS.CAN.BC.Chemical Products.Steam | Service | BC | Chemical Products | Steam | Hydrogen HR and reg burner | Unavailable |  |  |  |  | Year | 2101 | 2101 | 2101 | 2101 | 2101 | 2101 | 2101 | 2101 | 2101 | 2101 | 2101
CIMS.CAN.BC.Chemical Products.Steam | Service | BC | Chemical Products | Steam | Hydrogen HR and reg burner | Lifetime |  |  |  |  | Years | 30 | 30 | 30 | 30 | 30 | 30 | 30 | 30 | 30 | 30 | 30
CIMS.CAN.BC.Chemical Products.Steam | Service | BC | Chemical Products | Steam | Hydrogen HR and reg burner | Market share |  |  |  |  | % | 2000: 0
CIMS.CAN.BC.Chemical Products.Steam | Service | BC | Chemical Products | Steam | Hydrogen HR and reg burner | Output |  |  |  |  | GJ | 350000 | 350000 | 350000 | 350000 | 350000 | 350000 | 350000 | 350000 | 350000 | 350000 | 350000
CIMS.CAN.BC.Chemical Products.Steam | Service | BC | Chemical Products | Steam | Hydrogen HR and reg burner | FCC |  |  |  |  | $ | 5527425.805 | 5527425.805 | 5527425.805 | 5527425.805 | 5527425.805 | 5527425.805 | 5527425.805 | 5527425.805 | 5527425.805 | 5527425.805 | 5527425.805
CIMS.CAN.BC.Chemical Products.Steam | Service | BC | Chemical Products | Steam | Hydrogen HR and reg burner | FOM |  |  |  |  | $ | 221097.0322 | 221097.0322 | 221097.0322 | 221097.0322 | 221097.0322 | 221097.0322 | 221097.0322 | 221097.0322 | 221097.0322 | 221097.0322 | 221097.0322
CIMS.CAN.BC.Chemical Products.Steam | Service | BC | Chemical Products | Steam | Hydrogen HR and reg burner | Service requested |  |  | CIMS.CAN.BC.Hydrogen |  | GJ | 1.1989 | 1.1989 | 1.1989 | 1.1989 | 1.1989 | 1.1989 | 1.1989 | 1.1989 | 1.1989 | 1.1989 | 1.1989
CIMS.CAN.BC.Chemical Products.Steam | Service | BC | Chemical Products | Steam | HFO steam turbine | Technology
CIMS.CAN.BC.Chemical Products.Steam | Service | BC | Chemical Products | Steam | HFO steam turbine | Available |  |  |  |  | Year | 1985 | 1985 | 1985 | 1985 | 1985 | 1985 | 1985 | 1985 | 1985 | 1985 | 1985
CIMS.CAN.BC.Chemical Products.Steam | Service | BC | Chemical Products | Steam | HFO steam turbine | Unavailable |  |  |  |  | Year | 2101 | 2101 | 2101 | 2101 | 2101 | 2101 | 2101 | 2101 | 2101 | 2101 | 2101
CIMS.CAN.BC.Chemical Products.Steam | Service | BC | Chemical Products | Steam | HFO steam turbine | Lifetime |  |  |  |  | Years | 30 | 30 | 30 | 30 | 30 | 30 | 30 | 30 | 30 | 30 | 30
CIMS.CAN.BC.Chemical Products.Steam | Service | BC | Chemical Products | Steam | HFO steam turbine | Market share |  |  |  |  | % | 2000: 0
CIMS.CAN.BC.Chemical Products.Steam | Service | BC | Chemical Products | Steam | HFO steam turbine | Output |  |  |  |  | GJ | 350000 | 350000 | 350000 | 350000 | 350000 | 350000 | 350000 | 350000 | 350000 | 350000 | 350000
CIMS.CAN.BC.Chemical Products.Steam | Service | BC | Chemical Products | Steam | HFO steam turbine | FCC |  |  |  |  | $ | 10440141.329 | 10440141.329 | 10440141.329 | 10440141.329 | 10440141.329 | 10440141.329 | 10440141.329 | 10440141.329 | 10440141.329 | 10440141.329 | 10440141.329
CIMS.CAN.BC.Chemical Products.Steam | Service | BC | Chemical Products | Steam | HFO steam turbine | FOM |  |  |  |  | $ | 417605.6532 | 417605.6532 | 417605.6532 | 417605.6532 | 417605.6532 | 417605.6532 | 417605.6532 | 417605.6532 | 417605.6532 | 417605.6532 | 417605.6532
CIMS.CAN.BC.Chemical Products.Steam | Service | BC | Chemical Products | Steam | HFO steam turbine | Service requested |  |  | CIMS.Generic Fuels.Fuel Oil |  | GJ | 1.2549 | 1.2549 | 1.2549 | 1.2549 | 1.2549 | 1.2549 | 1.2549 | 1.2549 | 1.2549 | 1.2549 | 1.2549
CIMS.CAN.BC.Chemical Products.Steam | Service | BC | Chemical Products | Steam | HFO steam turbine | Service requested |  |  | CIMS.CAN.BC.Electricity |  | GJ | -0.138 | -0.138 | -0.138 | -0.138 | -0.138 | -0.138 | -0.138 | -0.138 | -0.138 | -0.138 | -0.138
CIMS.CAN.BC.Chemical Products.Steam | Service | BC | Chemical Products | Steam | SCGT HRSG 40 MW High H:P ratio | Technology
CIMS.CAN.BC.Chemical Products.Steam | Service | BC | Chemical Products | Steam | SCGT HRSG 40 MW High H:P ratio | Available |  |  |  |  | Year | 2000 | 2000 | 2000 | 2000 | 2000 | 2000 | 2000 | 2000 | 2000 | 2000 | 2000
CIMS.CAN.BC.Chemical Products.Steam | Service | BC | Chemical Products | Steam | SCGT HRSG 40 MW High H:P ratio | Unavailable |  |  |  |  | Year | 2101 | 2101 | 2101 | 2101 | 2101 | 2101 | 2101 | 2101 | 2101 | 2101 | 2101
CIMS.CAN.BC.Chemical Products.Steam | Service | BC | Chemical Products | Steam | SCGT HRSG 40 MW High H:P ratio | Lifetime |  |  |  |  | Years | 30 | 30 | 30 | 30 | 30 | 30 | 30 | 30 | 30 | 30 | 30
CIMS.CAN.BC.Chemical Products.Steam | Service | BC | Chemical Products | Steam | SCGT HRSG 40 MW High H:P ratio | Market share |  |  |  |  | % | 2000: 0
CIMS.CAN.BC.Chemical Products.Steam | Service | BC | Chemical Products | Steam | SCGT HRSG 40 MW High H:P ratio | Output |  |  |  |  | GJ | 4686533 | 4686533 | 4686533 | 4686533 | 4686533 | 4686533 | 4686533 | 4686533 | 4686533 | 4686533 | 4686533
CIMS.CAN.BC.Chemical Products.Steam | Service | BC | Chemical Products | Steam | SCGT HRSG 40 MW High H:P ratio | FCC |  |  |  |  | $ | 88785053.5455 | 88785053.5455 | 88785053.5455 | 88785053.5455 | 88785053.5455 | 88785053.5455 | 88785053.5455 | 88785053.5455 | 88785053.5455 | 88785053.5455 | 88785053.5455
CIMS.CAN.BC.Chemical Products.Steam | Service | BC | Chemical Products | Steam | SCGT HRSG 40 MW High H:P ratio | FOM |  |  |  |  | $ | 8813319.6686 | 8813319.6686 | 8813319.6686 | 8813319.6686 | 8813319.6686 | 8813319.6686 | 8813319.6686 | 8813319.6686 | 8813319.6686 | 8813319.6686 | 8813319.6686
CIMS.CAN.BC.Chemical Products.Steam | Service | BC | Chemical Products | Steam | SCGT HRSG 40 MW High H:P ratio | Service requested |  |  | CIMS.CAN.BC.Chemical Products.Methane Fuel |  | GJ | 1.39 | 1.39 | 1.39 | 1.39 | 1.39 | 1.39 | 1.39 | 1.39 | 1.39 | 1.39 | 1.39
CIMS.CAN.BC.Chemical Products.Steam | Service | BC | Chemical Products | Steam | SCGT HRSG 40 MW High H:P ratio | Service requested |  |  | CIMS.CAN.BC.Electricity |  | GJ | -0.24 | -0.24 | -0.24 | -0.24 | -0.24 | -0.24 | -0.24 | -0.24 | -0.24 | -0.24 | -0.24
CIMS.CAN.BC.Chemical Products.Steam | Service | BC | Chemical Products | Steam | SCGT HRSG 10 MW High H:P ratio | Technology
CIMS.CAN.BC.Chemical Products.Steam | Service | BC | Chemical Products | Steam | SCGT HRSG 10 MW High H:P ratio | Available |  |  |  |  | Year | 2000 | 2000 | 2000 | 2000 | 2000 | 2000 | 2000 | 2000 | 2000 | 2000 | 2000
CIMS.CAN.BC.Chemical Products.Steam | Service | BC | Chemical Products | Steam | SCGT HRSG 10 MW High H:P ratio | Unavailable |  |  |  |  | Year | 2101 | 2101 | 2101 | 2101 | 2101 | 2101 | 2101 | 2101 | 2101 | 2101 | 2101
CIMS.CAN.BC.Chemical Products.Steam | Service | BC | Chemical Products | Steam | SCGT HRSG 10 MW High H:P ratio | Lifetime |  |  |  |  | Years | 30 | 30 | 30 | 30 | 30 | 30 | 30 | 30 | 30 | 30 | 30
CIMS.CAN.BC.Chemical Products.Steam | Service | BC | Chemical Products | Steam | SCGT HRSG 10 MW High H:P ratio | Market share |  |  |  |  | % | 2000: 0
CIMS.CAN.BC.Chemical Products.Steam | Service | BC | Chemical Products | Steam | SCGT HRSG 10 MW High H:P ratio | Output |  |  |  |  | GJ | 1171633 | 1171633 | 1171633 | 1171633 | 1171633 | 1171633 | 1171633 | 1171633 | 1171633 | 1171633 | 1171633
CIMS.CAN.BC.Chemical Products.Steam | Service | BC | Chemical Products | Steam | SCGT HRSG 10 MW High H:P ratio | FCC |  |  |  |  | $ | 27530249.1614 | 27530249.1614 | 27530249.1614 | 27530249.1614 | 27530249.1614 | 27530249.1614 | 27530249.1614 | 27530249.1614 | 27530249.1614 | 27530249.1614 | 27530249.1614
CIMS.CAN.BC.Chemical Products.Steam | Service | BC | Chemical Products | Steam | SCGT HRSG 10 MW High H:P ratio | FOM |  |  |  |  | $ | 2867259.808 | 2867259.808 | 2867259.808 | 2867259.808 | 2867259.808 | 2867259.808 | 2867259.808 | 2867259.808 | 2867259.808 | 2867259.808 | 2867259.808
CIMS.CAN.BC.Chemical Products.Steam | Service | BC | Chemical Products | Steam | SCGT HRSG 10 MW High H:P ratio | Service requested |  |  | CIMS.CAN.BC.Chemical Products.Methane Fuel |  | GJ | 1.39 | 1.39 | 1.39 | 1.39 | 1.39 | 1.39 | 1.39 | 1.39 | 1.39 | 1.39 | 1.39
CIMS.CAN.BC.Chemical Products.Steam | Service | BC | Chemical Products | Steam | SCGT HRSG 10 MW High H:P ratio | Service requested |  |  | CIMS.CAN.BC.Electricity |  | GJ | -0.24 | -0.24 | -0.24 | -0.24 | -0.24 | -0.24 | -0.24 | -0.24 | -0.24 | -0.24 | -0.24
CIMS.CAN.BC.Chemical Products.Steam | Service | BC | Chemical Products | Steam | SCGT HRSG 40 MW Low H:P ratio | Technology
CIMS.CAN.BC.Chemical Products.Steam | Service | BC | Chemical Products | Steam | SCGT HRSG 40 MW Low H:P ratio | Available |  |  |  |  | Year | 2000 | 2000 | 2000 | 2000 | 2000 | 2000 | 2000 | 2000 | 2000 | 2000 | 2000
CIMS.CAN.BC.Chemical Products.Steam | Service | BC | Chemical Products | Steam | SCGT HRSG 40 MW Low H:P ratio | Unavailable |  |  |  |  | Year | 2101 | 2101 | 2101 | 2101 | 2101 | 2101 | 2101 | 2101 | 2101 | 2101 | 2101
CIMS.CAN.BC.Chemical Products.Steam | Service | BC | Chemical Products | Steam | SCGT HRSG 40 MW Low H:P ratio | Lifetime |  |  |  |  | Years | 30 | 30 | 30 | 30 | 30 | 30 | 30 | 30 | 30 | 30 | 30
CIMS.CAN.BC.Chemical Products.Steam | Service | BC | Chemical Products | Steam | SCGT HRSG 40 MW Low H:P ratio | Market share |  |  |  |  | % | 2000: 0
CIMS.CAN.BC.Chemical Products.Steam | Service | BC | Chemical Products | Steam | SCGT HRSG 40 MW Low H:P ratio | Output |  |  |  |  | GJ | 1646179 | 1646179 | 1646179 | 1646179 | 1646179 | 1646179 | 1646179 | 1646179 | 1646179 | 1646179 | 1646179
CIMS.CAN.BC.Chemical Products.Steam | Service | BC | Chemical Products | Steam | SCGT HRSG 40 MW Low H:P ratio | FCC |  |  |  |  | $ | 88785053.5455 | 88785053.5455 | 88785053.5455 | 88785053.5455 | 88785053.5455 | 88785053.5455 | 88785053.5455 | 88785053.5455 | 88785053.5455 | 88785053.5455 | 88785053.5455
CIMS.CAN.BC.Chemical Products.Steam | Service | BC | Chemical Products | Steam | SCGT HRSG 40 MW Low H:P ratio | FOM |  |  |  |  | $ | 8813319.6686 | 8813319.6686 | 8813319.6686 | 8813319.6686 | 8813319.6686 | 8813319.6686 | 8813319.6686 | 8813319.6686 | 8813319.6686 | 8813319.6686 | 8813319.6686
CIMS.CAN.BC.Chemical Products.Steam | Service | BC | Chemical Products | Steam | SCGT HRSG 40 MW Low H:P ratio | Service requested |  |  | CIMS.CAN.BC.Chemical Products.Methane Fuel |  | GJ | 2.44 | 2.44 | 2.44 | 2.44 | 2.44 | 2.44 | 2.44 | 2.44 | 2.44 | 2.44 | 2.44
CIMS.CAN.BC.Chemical Products.Steam | Service | BC | Chemical Products | Steam | SCGT HRSG 40 MW Low H:P ratio | Service requested |  |  | CIMS.CAN.BC.Electricity |  | GJ | -0.67 | -0.67 | -0.67 | -0.67 | -0.67 | -0.67 | -0.67 | -0.67 | -0.67 | -0.67 | -0.67
CIMS.CAN.BC.Chemical Products.Steam | Service | BC | Chemical Products | Steam | SCGT HRSG 10 MW Low H:P ratio | Technology
CIMS.CAN.BC.Chemical Products.Steam | Service | BC | Chemical Products | Steam | SCGT HRSG 10 MW Low H:P ratio | Available |  |  |  |  | Year | 2000 | 2000 | 2000 | 2000 | 2000 | 2000 | 2000 | 2000 | 2000 | 2000 | 2000
CIMS.CAN.BC.Chemical Products.Steam | Service | BC | Chemical Products | Steam | SCGT HRSG 10 MW Low H:P ratio | Unavailable |  |  |  |  | Year | 2101 | 2101 | 2101 | 2101 | 2101 | 2101 | 2101 | 2101 | 2101 | 2101 | 2101
CIMS.CAN.BC.Chemical Products.Steam | Service | BC | Chemical Products | Steam | SCGT HRSG 10 MW Low H:P ratio | Lifetime |  |  |  |  | Years | 30 | 30 | 30 | 30 | 30 | 30 | 30 | 30 | 30 | 30 | 30
CIMS.CAN.BC.Chemical Products.Steam | Service | BC | Chemical Products | Steam | SCGT HRSG 10 MW Low H:P ratio | Market share |  |  |  |  | % | 2000: 0
CIMS.CAN.BC.Chemical Products.Steam | Service | BC | Chemical Products | Steam | SCGT HRSG 10 MW Low H:P ratio | Output |  |  |  |  | GJ | 411545 | 411545 | 411545 | 411545 | 411545 | 411545 | 411545 | 411545 | 411545 | 411545 | 411545
CIMS.CAN.BC.Chemical Products.Steam | Service | BC | Chemical Products | Steam | SCGT HRSG 10 MW Low H:P ratio | FCC |  |  |  |  | $ | 27530249.1614 | 27530249.1614 | 27530249.1614 | 27530249.1614 | 27530249.1614 | 27530249.1614 | 27530249.1614 | 27530249.1614 | 27530249.1614 | 27530249.1614 | 27530249.1614
CIMS.CAN.BC.Chemical Products.Steam | Service | BC | Chemical Products | Steam | SCGT HRSG 10 MW Low H:P ratio | FOM |  |  |  |  | $ | 2867259.808 | 2867259.808 | 2867259.808 | 2867259.808 | 2867259.808 | 2867259.808 | 2867259.808 | 2867259.808 | 2867259.808 | 2867259.808 | 2867259.808
CIMS.CAN.BC.Chemical Products.Steam | Service | BC | Chemical Products | Steam | SCGT HRSG 10 MW Low H:P ratio | Service requested |  |  | CIMS.CAN.BC.Chemical Products.Methane Fuel |  | GJ | 2.44 | 2.44 | 2.44 | 2.44 | 2.44 | 2.44 | 2.44 | 2.44 | 2.44 | 2.44 | 2.44
CIMS.CAN.BC.Chemical Products.Steam | Service | BC | Chemical Products | Steam | SCGT HRSG 10 MW Low H:P ratio | Service requested |  |  | CIMS.CAN.BC.Electricity |  | GJ | -0.67 | -0.67 | -0.67 | -0.67 | -0.67 | -0.67 | -0.67 | -0.67 | -0.67 | -0.67 | -0.67
CIMS.CAN.BC.Chemical Products.Steam | Service | BC | Chemical Products | Steam | BPST NG 30 MW | Technology
CIMS.CAN.BC.Chemical Products.Steam | Service | BC | Chemical Products | Steam | BPST NG 30 MW | Available |  |  |  |  | Year | 2000 | 2000 | 2000 | 2000 | 2000 | 2000 | 2000 | 2000 | 2000 | 2000 | 2000
CIMS.CAN.BC.Chemical Products.Steam | Service | BC | Chemical Products | Steam | BPST NG 30 MW | Unavailable |  |  |  |  | Year | 2101 | 2101 | 2101 | 2101 | 2101 | 2101 | 2101 | 2101 | 2101 | 2101 | 2101
CIMS.CAN.BC.Chemical Products.Steam | Service | BC | Chemical Products | Steam | BPST NG 30 MW | Lifetime |  |  |  |  | Years | 30 | 30 | 30 | 30 | 30 | 30 | 30 | 30 | 30 | 30 | 30
CIMS.CAN.BC.Chemical Products.Steam | Service | BC | Chemical Products | Steam | BPST NG 30 MW | Market share |  |  |  |  | % | 2000: 0
CIMS.CAN.BC.Chemical Products.Steam | Service | BC | Chemical Products | Steam | BPST NG 30 MW | Output |  |  |  |  | GJ | 5220611 | 5220611 | 5220611 | 5220611 | 5220611 | 5220611 | 5220611 | 5220611 | 5220611 | 5220611 | 5220611
CIMS.CAN.BC.Chemical Products.Steam | Service | BC | Chemical Products | Steam | BPST NG 30 MW | FCC |  |  |  |  | $ | 60814852.2319 | 60814852.2319 | 60814852.2319 | 60814852.2319 | 60814852.2319 | 60814852.2319 | 60814852.2319 | 60814852.2319 | 60814852.2319 | 60814852.2319 | 60814852.2319
CIMS.CAN.BC.Chemical Products.Steam | Service | BC | Chemical Products | Steam | BPST NG 30 MW | FOM |  |  |  |  | $ | 6781590.4089 | 6781590.4089 | 6781590.4089 | 6781590.4089 | 6781590.4089 | 6781590.4089 | 6781590.4089 | 6781590.4089 | 6781590.4089 | 6781590.4089 | 6781590.4089
CIMS.CAN.BC.Chemical Products.Steam | Service | BC | Chemical Products | Steam | BPST NG 30 MW | Service requested |  |  | CIMS.CAN.BC.Chemical Products.Methane Fuel |  | GJ | 1.34 | 1.34 | 1.34 | 1.34 | 1.34 | 1.34 | 1.34 | 1.34 | 1.34 | 1.34 | 1.34
CIMS.CAN.BC.Chemical Products.Steam | Service | BC | Chemical Products | Steam | BPST NG 30 MW | Service requested |  |  | CIMS.CAN.BC.Electricity |  | GJ | -0.12 | -0.12 | -0.12 | -0.12 | -0.12 | -0.12 | -0.12 | -0.12 | -0.12 | -0.12 | -0.12
CIMS.CAN.BC.Chemical Products.Steam | Service | BC | Chemical Products | Steam | CCGT 50 MW Low H:P ratio | Technology
CIMS.CAN.BC.Chemical Products.Steam | Service | BC | Chemical Products | Steam | CCGT 50 MW Low H:P ratio | Available |  |  |  |  | Year | 2000 | 2000 | 2000 | 2000 | 2000 | 2000 | 2000 | 2000 | 2000 | 2000 | 2000
CIMS.CAN.BC.Chemical Products.Steam | Service | BC | Chemical Products | Steam | CCGT 50 MW Low H:P ratio | Unavailable |  |  |  |  | Year | 2101 | 2101 | 2101 | 2101 | 2101 | 2101 | 2101 | 2101 | 2101 | 2101 | 2101
CIMS.CAN.BC.Chemical Products.Steam | Service | BC | Chemical Products | Steam | CCGT 50 MW Low H:P ratio | Lifetime |  |  |  |  | Years | 30 | 30 | 30 | 30 | 30 | 30 | 30 | 30 | 30 | 30 | 30
CIMS.CAN.BC.Chemical Products.Steam | Service | BC | Chemical Products | Steam | CCGT 50 MW Low H:P ratio | Market share |  |  |  |  | % | 2000: 0
CIMS.CAN.BC.Chemical Products.Steam | Service | BC | Chemical Products | Steam | CCGT 50 MW Low H:P ratio | Output |  |  |  |  | GJ | 307476 | 307476 | 307476 | 307476 | 307476 | 307476 | 307476 | 307476 | 307476 | 307476 | 307476
CIMS.CAN.BC.Chemical Products.Steam | Service | BC | Chemical Products | Steam | CCGT 50 MW Low H:P ratio | FCC |  |  |  |  | $ | 127170980.5012 | 127170980.5012 | 127170980.5012 | 127170980.5012 | 127170980.5012 | 127170980.5012 | 127170980.5012 | 127170980.5012 | 127170980.5012 | 127170980.5012 | 127170980.5012
CIMS.CAN.BC.Chemical Products.Steam | Service | BC | Chemical Products | Steam | CCGT 50 MW Low H:P ratio | FOM |  |  |  |  | $ | 11857711.6024 | 11857711.6024 | 11857711.6024 | 11857711.6024 | 11857711.6024 | 11857711.6024 | 11857711.6024 | 11857711.6024 | 11857711.6024 | 11857711.6024 | 11857711.6024
CIMS.CAN.BC.Chemical Products.Steam | Service | BC | Chemical Products | Steam | CCGT 50 MW Low H:P ratio | Service requested |  |  | CIMS.CAN.BC.Chemical Products.Methane Fuel |  | GJ | 9.07 | 9.07 | 9.07 | 9.07 | 9.07 | 9.07 | 9.07 | 9.07 | 9.07 | 9.07 | 9.07
CIMS.CAN.BC.Chemical Products.Steam | Service | BC | Chemical Products | Steam | CCGT 50 MW Low H:P ratio | Service requested |  |  | CIMS.CAN.BC.Electricity |  | GJ | -3.85 | -3.85 | -3.85 | -3.85 | -3.85 | -3.85 | -3.85 | -3.85 | -3.85 | -3.85 | -3.85
CIMS.CAN.BC.Chemical Products.Steam | Service | BC | Chemical Products | Steam | CCGT 50 MW High H:P ratio | Technology
CIMS.CAN.BC.Chemical Products.Steam | Service | BC | Chemical Products | Steam | CCGT 50 MW High H:P ratio | Available |  |  |  |  | Year | 2000 | 2000 | 2000 | 2000 | 2000 | 2000 | 2000 | 2000 | 2000 | 2000 | 2000
CIMS.CAN.BC.Chemical Products.Steam | Service | BC | Chemical Products | Steam | CCGT 50 MW High H:P ratio | Unavailable |  |  |  |  | Year | 2101 | 2101 | 2101 | 2101 | 2101 | 2101 | 2101 | 2101 | 2101 | 2101 | 2101
CIMS.CAN.BC.Chemical Products.Steam | Service | BC | Chemical Products | Steam | CCGT 50 MW High H:P ratio | Lifetime |  |  |  |  | Years | 30 | 30 | 30 | 30 | 30 | 30 | 30 | 30 | 30 | 30 | 30
CIMS.CAN.BC.Chemical Products.Steam | Service | BC | Chemical Products | Steam | CCGT 50 MW High H:P ratio | Market share |  |  |  |  | % | 2000: 0
CIMS.CAN.BC.Chemical Products.Steam | Service | BC | Chemical Products | Steam | CCGT 50 MW High H:P ratio | Output |  |  |  |  | GJ | 1662016 | 1662016 | 1662016 | 1662016 | 1662016 | 1662016 | 1662016 | 1662016 | 1662016 | 1662016 | 1662016
CIMS.CAN.BC.Chemical Products.Steam | Service | BC | Chemical Products | Steam | CCGT 50 MW High H:P ratio | FCC |  |  |  |  | $ | 139888078.5513 | 139888078.5513 | 139888078.5513 | 139888078.5513 | 139888078.5513 | 139888078.5513 | 139888078.5513 | 139888078.5513 | 139888078.5513 | 139888078.5513 | 139888078.5513
CIMS.CAN.BC.Chemical Products.Steam | Service | BC | Chemical Products | Steam | CCGT 50 MW High H:P ratio | FOM |  |  |  |  | $ | 13043483.2319 | 13043483.2319 | 13043483.2319 | 13043483.2319 | 13043483.2319 | 13043483.2319 | 13043483.2319 | 13043483.2319 | 13043483.2319 | 13043483.2319 | 13043483.2319
CIMS.CAN.BC.Chemical Products.Steam | Service | BC | Chemical Products | Steam | CCGT 50 MW High H:P ratio | Service requested |  |  | CIMS.CAN.BC.Chemical Products.Methane Fuel |  | GJ | 2.33 | 2.33 | 2.33 | 2.33 | 2.33 | 2.33 | 2.33 | 2.33 | 2.33 | 2.33 | 2.33
CIMS.CAN.BC.Chemical Products.Steam | Service | BC | Chemical Products | Steam | CCGT 50 MW High H:P ratio | Service requested |  |  | CIMS.CAN.BC.Electricity |  | GJ | -0.81 | -0.81 | -0.81 | -0.81 | -0.81 | -0.81 | -0.81 | -0.81 | -0.81 | -0.81 | -0.81
CIMS.CAN.BC.Chemical Products.Steam | Service | BC | Chemical Products | Steam | CCGT 250 MW Low H:P ratio | Technology
CIMS.CAN.BC.Chemical Products.Steam | Service | BC | Chemical Products | Steam | CCGT 250 MW Low H:P ratio | Available |  |  |  |  | Year | 2000 | 2000 | 2000 | 2000 | 2000 | 2000 | 2000 | 2000 | 2000 | 2000 | 2000
CIMS.CAN.BC.Chemical Products.Steam | Service | BC | Chemical Products | Steam | CCGT 250 MW Low H:P ratio | Unavailable |  |  |  |  | Year | 2101 | 2101 | 2101 | 2101 | 2101 | 2101 | 2101 | 2101 | 2101 | 2101 | 2101
CIMS.CAN.BC.Chemical Products.Steam | Service | BC | Chemical Products | Steam | CCGT 250 MW Low H:P ratio | Lifetime |  |  |  |  | Years | 30 | 30 | 30 | 30 | 30 | 30 | 30 | 30 | 30 | 30 | 30
CIMS.CAN.BC.Chemical Products.Steam | Service | BC | Chemical Products | Steam | CCGT 250 MW Low H:P ratio | Market share |  |  |  |  | % | 2000: 0
CIMS.CAN.BC.Chemical Products.Steam | Service | BC | Chemical Products | Steam | CCGT 250 MW Low H:P ratio | Output |  |  |  |  | GJ | 1537380 | 1537380 | 1537380 | 1537380 | 1537380 | 1537380 | 1537380 | 1537380 | 1537380 | 1537380 | 1537380
CIMS.CAN.BC.Chemical Products.Steam | Service | BC | Chemical Products | Steam | CCGT 250 MW Low H:P ratio | FCC |  |  |  |  | $ | 302676318.9051 | 302676318.9051 | 302676318.9051 | 302676318.9051 | 302676318.9051 | 302676318.9051 | 302676318.9051 | 302676318.9051 | 302676318.9051 | 302676318.9051 | 302676318.9051
CIMS.CAN.BC.Chemical Products.Steam | Service | BC | Chemical Products | Steam | CCGT 250 MW Low H:P ratio | FOM |  |  |  |  | $ | 15801787.3862 | 15801787.3862 | 15801787.3862 | 15801787.3862 | 15801787.3862 | 15801787.3862 | 15801787.3862 | 15801787.3862 | 15801787.3862 | 15801787.3862 | 15801787.3862
CIMS.CAN.BC.Chemical Products.Steam | Service | BC | Chemical Products | Steam | CCGT 250 MW Low H:P ratio | Service requested |  |  | CIMS.CAN.BC.Chemical Products.Methane Fuel |  | GJ | 9.07 | 9.07 | 9.07 | 9.07 | 9.07 | 9.07 | 9.07 | 9.07 | 9.07 | 9.07 | 9.07
CIMS.CAN.BC.Chemical Products.Steam | Service | BC | Chemical Products | Steam | CCGT 250 MW Low H:P ratio | Service requested |  |  | CIMS.CAN.BC.Electricity |  | GJ | -3.85 | -3.85 | -3.85 | -3.85 | -3.85 | -3.85 | -3.85 | -3.85 | -3.85 | -3.85 | -3.85
CIMS.CAN.BC.Chemical Products.Steam | Service | BC | Chemical Products | Steam | CCGT 250 MW High H:P ratio | Technology
CIMS.CAN.BC.Chemical Products.Steam | Service | BC | Chemical Products | Steam | CCGT 250 MW High H:P ratio | Available |  |  |  |  | Year | 2000 | 2000 | 2000 | 2000 | 2000 | 2000 | 2000 | 2000 | 2000 | 2000 | 2000
CIMS.CAN.BC.Chemical Products.Steam | Service | BC | Chemical Products | Steam | CCGT 250 MW High H:P ratio | Unavailable |  |  |  |  | Year | 2101 | 2101 | 2101 | 2101 | 2101 | 2101 | 2101 | 2101 | 2101 | 2101 | 2101
CIMS.CAN.BC.Chemical Products.Steam | Service | BC | Chemical Products | Steam | CCGT 250 MW High H:P ratio | Lifetime |  |  |  |  | Years | 30 | 30 | 30 | 30 | 30 | 30 | 30 | 30 | 30 | 30 | 30
CIMS.CAN.BC.Chemical Products.Steam | Service | BC | Chemical Products | Steam | CCGT 250 MW High H:P ratio | Market share |  |  |  |  | % | 2000: 0
CIMS.CAN.BC.Chemical Products.Steam | Service | BC | Chemical Products | Steam | CCGT 250 MW High H:P ratio | Output |  |  |  |  | GJ | 8310082 | 8310082 | 8310082 | 8310082 | 8310082 | 8310082 | 8310082 | 8310082 | 8310082 | 8310082 | 8310082
CIMS.CAN.BC.Chemical Products.Steam | Service | BC | Chemical Products | Steam | CCGT 250 MW High H:P ratio | FCC |  |  |  |  | $ | 332943950.7956 | 332943950.7956 | 332943950.7956 | 332943950.7956 | 332943950.7956 | 332943950.7956 | 332943950.7956 | 332943950.7956 | 332943950.7956 | 332943950.7956 | 332943950.7956
CIMS.CAN.BC.Chemical Products.Steam | Service | BC | Chemical Products | Steam | CCGT 250 MW High H:P ratio | FOM |  |  |  |  | $ | 17381965.8119 | 17381965.8119 | 17381965.8119 | 17381965.8119 | 17381965.8119 | 17381965.8119 | 17381965.8119 | 17381965.8119 | 17381965.8119 | 17381965.8119 | 17381965.8119
CIMS.CAN.BC.Chemical Products.Steam | Service | BC | Chemical Products | Steam | CCGT 250 MW High H:P ratio | Service requested |  |  | CIMS.CAN.BC.Chemical Products.Methane Fuel |  | GJ | 2.33 | 2.33 | 2.33 | 2.33 | 2.33 | 2.33 | 2.33 | 2.33 | 2.33 | 2.33 | 2.33
CIMS.CAN.BC.Chemical Products.Steam | Service | BC | Chemical Products | Steam | CCGT 250 MW High H:P ratio | Service requested |  |  | CIMS.CAN.BC.Electricity |  | GJ | -0.81 | -0.81 | -0.81 | -0.81 | -0.81 | -0.81 | -0.81 | -0.81 | -0.81 | -0.81 | -0.81
CIMS.CAN.BC.Chemical Products.Steam | Service | BC | Chemical Products | Steam | Spark Ignition Reciprocating engine NG 6MW | Technology
CIMS.CAN.BC.Chemical Products.Steam | Service | BC | Chemical Products | Steam | Spark Ignition Reciprocating engine NG 6MW | Available |  |  |  |  | Year | 2000 | 2000 | 2000 | 2000 | 2000 | 2000 | 2000 | 2000 | 2000 | 2000 | 2000
CIMS.CAN.BC.Chemical Products.Steam | Service | BC | Chemical Products | Steam | Spark Ignition Reciprocating engine NG 6MW | Unavailable |  |  |  |  | Year | 2101 | 2101 | 2101 | 2101 | 2101 | 2101 | 2101 | 2101 | 2101 | 2101 | 2101
CIMS.CAN.BC.Chemical Products.Steam | Service | BC | Chemical Products | Steam | Spark Ignition Reciprocating engine NG 6MW | Lifetime |  |  |  |  | Years | 30 | 30 | 30 | 30 | 30 | 30 | 30 | 30 | 30 | 30 | 30
CIMS.CAN.BC.Chemical Products.Steam | Service | BC | Chemical Products | Steam | Spark Ignition Reciprocating engine NG 6MW | Market share |  |  |  |  | % | 2000: 0
CIMS.CAN.BC.Chemical Products.Steam | Service | BC | Chemical Products | Steam | Spark Ignition Reciprocating engine NG 6MW | Output |  |  |  |  | GJ | 339239 | 339239 | 339239 | 339239 | 339239 | 339239 | 339239 | 339239 | 339239 | 339239 | 339239
CIMS.CAN.BC.Chemical Products.Steam | Service | BC | Chemical Products | Steam | Spark Ignition Reciprocating engine NG 6MW | FCC |  |  |  |  | $ | 10042284.0691 | 10042284.0691 | 10042284.0691 | 10042284.0691 | 10042284.0691 | 10042284.0691 | 10042284.0691 | 10042284.0691 | 10042284.0691 | 10042284.0691 | 10042284.0691
CIMS.CAN.BC.Chemical Products.Steam | Service | BC | Chemical Products | Steam | Spark Ignition Reciprocating engine NG 6MW | FOM |  |  |  |  | $ | 71954.0603 | 71954.0603 | 71954.0603 | 71954.0603 | 71954.0603 | 71954.0603 | 71954.0603 | 71954.0603 | 71954.0603 | 71954.0603 | 71954.0603
CIMS.CAN.BC.Chemical Products.Steam | Service | BC | Chemical Products | Steam | Spark Ignition Reciprocating engine NG 6MW | Service requested |  |  | CIMS.CAN.BC.Chemical Products.Methane Fuel |  | GJ | 1.84 | 1.84 | 1.84 | 1.84 | 1.84 | 1.84 | 1.84 | 1.84 | 1.84 | 1.84 | 1.84
CIMS.CAN.BC.Chemical Products.Steam | Service | BC | Chemical Products | Steam | Spark Ignition Reciprocating engine NG 6MW | Service requested |  |  | CIMS.CAN.BC.Electricity |  | GJ | -0.5 | -0.5 | -0.5 | -0.5 | -0.5 | -0.5 | -0.5 | -0.5 | -0.5 | -0.5 | -0.5
CIMS.CAN.BC.Chemical Products.Steam | Service | BC | Chemical Products | Steam | BPST NG 30 MW CCS | Technology
CIMS.CAN.BC.Chemical Products.Steam | Service | BC | Chemical Products | Steam | BPST NG 30 MW CCS | Available |  |  |  |  | Year | 2015 | 2015 | 2015 | 2015 | 2015 | 2015 | 2015 | 2015 | 2015 | 2015 | 2015
CIMS.CAN.BC.Chemical Products.Steam | Service | BC | Chemical Products | Steam | BPST NG 30 MW CCS | Unavailable |  |  |  |  | Year | 2101 | 2101 | 2101 | 2101 | 2101 | 2101 | 2101 | 2101 | 2101 | 2101 | 2101
CIMS.CAN.BC.Chemical Products.Steam | Service | BC | Chemical Products | Steam | BPST NG 30 MW CCS | Lifetime |  |  |  |  | Years | 30 | 30 | 30 | 30 | 30 | 30 | 30 | 30 | 30 | 30 | 30
CIMS.CAN.BC.Chemical Products.Steam | Service | BC | Chemical Products | Steam | BPST NG 30 MW CCS | Market share |  |  |  |  | % | 2000: 0
CIMS.CAN.BC.Chemical Products.Steam | Service | BC | Chemical Products | Steam | BPST NG 30 MW CCS | Output |  |  |  |  | GJ | 5220611 | 5220611 | 5220611 | 5220611 | 5220611 | 5220611 | 5220611 | 5220611 | 5220611 | 5220611 | 5220611
CIMS.CAN.BC.Chemical Products.Steam | Service | BC | Chemical Products | Steam | BPST NG 30 MW CCS | FCC |  |  |  |  | $ | 60814852.2319 | 60814852.2319 | 60814852.2319 | 60814852.2319 | 60814852.2319 | 60814852.2319 | 60814852.2319 | 60814852.2319 | 60814852.2319 | 60814852.2319 | 60814852.2319
CIMS.CAN.BC.Chemical Products.Steam | Service | BC | Chemical Products | Steam | BPST NG 30 MW CCS | FOM |  |  |  |  | $ | 6781590.4089 | 6781590.4089 | 6781590.4089 | 6781590.4089 | 6781590.4089 | 6781590.4089 | 6781590.4089 | 6781590.4089 | 6781590.4089 | 6781590.4089 | 6781590.4089
CIMS.CAN.BC.Chemical Products.Steam | Service | BC | Chemical Products | Steam | BPST NG 30 MW CCS | Service requested |  |  | CIMS.Generic Fuels.Natural Gas |  | GJ | 1.34 | 1.34 | 1.34 | 1.34 | 1.34 | 1.34 | 1.34 | 1.34 | 1.34 | 1.34 | 1.34
CIMS.CAN.BC.Chemical Products.Steam | Service | BC | Chemical Products | Steam | BPST NG 30 MW CCS | Service requested |  |  | CIMS.CAN.BC.Electricity |  | GJ | -0.12 | -0.12 | -0.12 | -0.12 | -0.12 | -0.12 | -0.12 | -0.12 | -0.12 | -0.12 | -0.12
CIMS.CAN.BC.Chemical Products.Steam | Service | BC | Chemical Products | Steam | BPST NG 30 MW CCS | Service requested |  |  | CIMS.CAN.BC.Chemical Products.CCS |  | tCO2 | 0.06562 | 0.06562 | 0.06562 | 0.06562 | 0.06562 | 0.06562 | 0.06562 | 0.06562 | 0.06562 | 0.06562 | 0.06562 | 1.34 GJ Natural Gas *0.0489705183934989 tCO2/GJ
CIMS.CAN.BC.Chemical Products.Methane Fuel | Service | BC | Chemical Products | Methane Fuel |  | Service provided |  |  |  |  | GJ
CIMS.CAN.BC.Chemical Products.Methane Fuel | Service | BC | Chemical Products | Methane Fuel |  | Competition type | Tech Compete
CIMS.CAN.BC.Chemical Products.Methane Fuel | Service | BC | Chemical Products | Methane Fuel |  | Discount rate_financial |  |  |  |  | % | 0.1 | 0.1 | 0.1 | 0.1 | 0.1 | 0.1 | 0.1 | 0.1 | 0.1 | 0.1 | 0.1
CIMS.CAN.BC.Chemical Products.Methane Fuel | Service | BC | Chemical Products | Methane Fuel |  | Heterogeneity | [5 empty] | 15 | 15 | 15 | 15 | 15 | 15 | 15 | 15 | 15 | 15 | 15
CIMS.CAN.BC.Chemical Products.Methane Fuel | Service | BC | Chemical Products | Methane Fuel | Natural Gas | Technology
CIMS.CAN.BC.Chemical Products.Methane Fuel | Service | BC | Chemical Products | Methane Fuel | Natural Gas | Available |  |  |  |  | Year | 2000 | 2000 | 2000 | 2000 | 2000 | 2000 | 2000 | 2000 | 2000 | 2000 | 2000
CIMS.CAN.BC.Chemical Products.Methane Fuel | Service | BC | Chemical Products | Methane Fuel | Natural Gas | Unavailable |  |  |  |  | Year | 2101 | 2101 | 2101 | 2101 | 2101 | 2101 | 2101 | 2101 | 2101 | 2101 | 2101
CIMS.CAN.BC.Chemical Products.Methane Fuel | Service | BC | Chemical Products | Methane Fuel | Natural Gas | Lifetime |  |  |  |  | Years | bar: 2000 to 2050
CIMS.CAN.BC.Chemical Products.Methane Fuel | Service | BC | Chemical Products | Methane Fuel | Natural Gas | Market share |  |  |  |  | % | bar: 2000
CIMS.CAN.BC.Chemical Products.Methane Fuel | Service | BC | Chemical Products | Methane Fuel | Natural Gas | Output |  |  |  |  | GJ | bar: 2000 to 2050
CIMS.CAN.BC.Chemical Products.Methane Fuel | Service | BC | Chemical Products | Methane Fuel | Natural Gas | FCC |  |  |  |  | $ | 0 | 0 | 0 | 0 | 0 | 0 | 0 | 0 | 0 | 0 | 0
CIMS.CAN.BC.Chemical Products.Methane Fuel | Service | BC | Chemical Products | Methane Fuel | Natural Gas | FOM |  |  |  |  | $ | 0 | 0 | 0 | 0 | 0 | 0 | 0 | 0 | 0 | 0 | 0
CIMS.CAN.BC.Chemical Products.Methane Fuel | Service | BC | Chemical Products | Methane Fuel | Natural Gas | Service requested |  |  | CIMS.Generic Fuels.Natural Gas |  | GJ | bar: 2000 to 2050
CIMS.CAN.BC.Chemical Products.Methane Fuel | Service | BC | Chemical Products | Methane Fuel | Biogas | Technology
CIMS.CAN.BC.Chemical Products.Methane Fuel | Service | BC | Chemical Products | Methane Fuel | Biogas | Available |  |  |  |  | Year | 2025 | 2025 | 2025 | 2025 | 2025 | 2025 | 2025 | 2025 | 2025 | 2025 | 2025
CIMS.CAN.BC.Chemical Products.Methane Fuel | Service | BC | Chemical Products | Methane Fuel | Biogas | Unavailable |  |  |  |  | Year | 2101 | 2101 | 2101 | 2101 | 2101 | 2101 | 2101 | 2101 | 2101 | 2101 | 2101
CIMS.CAN.BC.Chemical Products.Methane Fuel | Service | BC | Chemical Products | Methane Fuel | Biogas | Lifetime |  |  |  |  | Years | bar: 2000 to 2050
CIMS.CAN.BC.Chemical Products.Methane Fuel | Service | BC | Chemical Products | Methane Fuel | Biogas | Market share |  |  |  |  | % | 2000: 0
CIMS.CAN.BC.Chemical Products.Methane Fuel | Service | BC | Chemical Products | Methane Fuel | Biogas | Output |  |  |  |  | GJ | bar: 2000 to 2050
CIMS.CAN.BC.Chemical Products.Methane Fuel | Service | BC | Chemical Products | Methane Fuel | Biogas | FCC |  |  |  |  | $ | 0 | 0 | 0 | 0 | 0 | 0 | 0 | 0 | 0 | 0 | 0
CIMS.CAN.BC.Chemical Products.Methane Fuel | Service | BC | Chemical Products | Methane Fuel | Biogas | FOM |  |  |  |  | $ | 0 | 0 | 0 | 0 | 0 | 0 | 0 | 0 | 0 | 0 | 0
CIMS.CAN.BC.Chemical Products.Methane Fuel | Service | BC | Chemical Products | Methane Fuel | Biogas | Service requested |  |  | CIMS.Generic Fuels.Biogas |  | GJ | bar: 2000 to 2050
CIMS.CAN.BC.Chemical Products.Methane Fuel | Service | BC | Chemical Products | Methane Fuel | Hydrogen | Technology
CIMS.CAN.BC.Chemical Products.Methane Fuel | Service | BC | Chemical Products | Methane Fuel | Hydrogen | Available |  |  |  |  | Year | 2025 | 2025 | 2025 | 2025 | 2025 | 2025 | 2025 | 2025 | 2025 | 2025 | 2025
CIMS.CAN.BC.Chemical Products.Methane Fuel | Service | BC | Chemical Products | Methane Fuel | Hydrogen | Unavailable |  |  |  |  | Year | 2101 | 2101 | 2101 | 2101 | 2101 | 2101 | 2101 | 2101 | 2101 | 2101 | 2101
CIMS.CAN.BC.Chemical Products.Methane Fuel | Service | BC | Chemical Products | Methane Fuel | Hydrogen | Lifetime |  |  |  |  | Years | bar: 2000 to 2050
CIMS.CAN.BC.Chemical Products.Methane Fuel | Service | BC | Chemical Products | Methane Fuel | Hydrogen | Market share |  |  |  |  | % | 2000: 0
CIMS.CAN.BC.Chemical Products.Methane Fuel | Service | BC | Chemical Products | Methane Fuel | Hydrogen | Output |  |  |  |  | GJ | bar: 2000 to 2050
CIMS.CAN.BC.Chemical Products.Methane Fuel | Service | BC | Chemical Products | Methane Fuel | Hydrogen | FCC |  |  |  |  | $ | 0 | 0 | 0 | 0 | 0 | 0 | 0 | 0 | 0 | 0 | 0
CIMS.CAN.BC.Chemical Products.Methane Fuel | Service | BC | Chemical Products | Methane Fuel | Hydrogen | FOM |  |  |  |  | $ | 0 | 0 | 0 | 0 | 0 | 0 | 0 | 0 | 0 | 0 | 0
CIMS.CAN.BC.Chemical Products.Methane Fuel | Service | BC | Chemical Products | Methane Fuel | Hydrogen | Service requested |  |  | CIMS.CAN.BC.Hydrogen |  | GJ | bar: 2000 to 2050
CIMS.CAN.BC.Chemical Products.CCS | Service | BC | Chemical Products | CCS |  | Service provided |  |  |  |  | tCO2
CIMS.CAN.BC.Chemical Products.CCS | Service | BC | Chemical Products | CCS |  | Competition type | Tech Compete
CIMS.CAN.BC.Chemical Products.CCS | Service | BC | Chemical Products | CCS |  | Discount rate_financial |  |  |  |  | % | 0.2 | 0.2 | 0.2 | 0.2 | 0.2 | 0.2 | 0.2 | 0.2 | 0.2 | 0.2 | 0.2
CIMS.CAN.BC.Chemical Products.CCS | Service | BC | Chemical Products | CCS |  | Heterogeneity | [5 empty] | 10 | 10 | 10 | 10 | 10 | 10 | 10 | 10 | 10 | 10 | 10
CIMS.CAN.BC.Chemical Products.CCS | Service | BC | Chemical Products | CCS | CCS | Technology
CIMS.CAN.BC.Chemical Products.CCS | Service | BC | Chemical Products | CCS | CCS | Available |  |  |  | Assumption | Year | 1950 | 1950 | 1950 | 1950 | 1950 | 1950 | 1950 | 1950 | 1950 | 1950 | 1950
CIMS.CAN.BC.Chemical Products.CCS | Service | BC | Chemical Products | CCS | CCS | Unavailable |  |  |  | Assumption | Year | 2101 | 2101 | 2101 | 2101 | 2101 | 2101 | 2101 | 2101 | 2101 | 2101 | 2101
CIMS.CAN.BC.Chemical Products.CCS | Service | BC | Chemical Products | CCS | CCS | Lifetime |  |  |  | NETL,DOE,USA 2022 Cost of Capturing CO2 from Industrial Sources | Years | 30 | 30 | 30 | 30 | 30 | 30 | 30 | 30 | 30 | 30 | 30
CIMS.CAN.BC.Chemical Products.CCS | Service | BC | Chemical Products | CCS | CCS | Market share |  |  |  | Assumption | % | bar: 2000
CIMS.CAN.BC.Chemical Products.CCS | Service | BC | Chemical Products | CCS | CCS | Output |  |  |  | NETL,DOE,USA 2022 Cost of Capturing CO2 from Industrial Sources | tCO2 | 413100 | 413100 | 413100 | 413100 | 413100 | 413100 | 413100 | 413100 | 413100 | 413100 | 413100 | 486000 tCO2 * 85% Capacity Factor
CIMS.CAN.BC.Chemical Products.CCS | Service | BC | Chemical Products | CCS | CCS | FCC |  |  |  | NETL,DOE,USA 2022 Cost of Capturing CO2 from Industrial Sources | $ | 63031203.8614 | 63031203.8614 | 63031203.8614 | 63031203.8614 | 63031203.8614 | 63031203.8614 | 63031203.8614 | 63031203.8614 | 63031203.8614 | 63031203.8614 | 63031203.8614 | FCC *1.03068015 (2020 CPI/2018CPI)*1.3415 CAD/USD
CIMS.CAN.BC.Chemical Products.CCS | Service | BC | Chemical Products | CCS | CCS | FOM |  |  |  | NETL,DOE,USA 2022 Cost of Capturing CO2 from Industrial Sources | $ | 2203631.0049 | 2203631.0049 | 2203631.0049 | 2203631.0049 | 2203631.0049 | 2203631.0049 | 2203631.0049 | 2203631.0049 | 2203631.0049 | 2203631.0049 | 2203631.0049 | FOM *1.03068015 (2020 CPI/2018CPI)*1.3415 CAD/USD
CIMS.CAN.BC.Chemical Products.CCS | Service | BC | Chemical Products | CCS | CCS | Service requested |  |  | CIMS.Generic Fuels.VOM | NETL,DOE,USA 2022 Cost of Capturing CO2 from Industrial Sources | $ | 3.6917 | 3.6917 | 3.6917 | 3.6917 | 3.6917 | 3.6917 | 3.6917 | 3.6917 | 3.6917 | 3.6917 | 3.6917 | (Total VC / (tCO2*85% Capacity Factor)) *1.03068015 (2020 CPI/2018CPI)*1.3415 CAD/USD
CIMS.CAN.BC.Chemical Products.CCS | Service | BC | Chemical Products | CCS | CCS | Service requested |  |  | CIMS.Generic Fuels.Natural Gas | NETL,DOE,USA 2022 Cost of Capturing CO2 from Industrial Sources | GJ | 1.0007 | 1.0007 | 1.0007 | 1.0007 | 1.0007 | 1.0007 | 1.0007 | 1.0007 | 1.0007 | 1.0007 | 1.0007 | 5.86MW * 8760 hours *3.6GJ/tCO2 100% Capacity Factor / 0.38 natural gas to electricity efficiency
CIMS.CAN.BC.Chemical Products.CCS | Service | BC | Chemical Products | CCS | CCS | Service requested |  |  | CIMS.Generic Fuels.CCS TS BC | NETL,DOE,USA 2022 Cost of Capturing CO2 from Industrial Sources | tCO2 | 1.0441 | 1.0441 | 1.0441 | 1.0441 | 1.0441 | 1.0441 | 1.0441 | 1.0441 | 1.0441 | 1.0441 | 1.0441 | 1 tCO2 + GJ Nat Gas*0.0489705183934989 tCO2/GJ Nat Gas *0.90 Capture rate
CIMS.CAN.BC.Chemical Products.CCS | Service | BC | Chemical Products | CCS | CCS | Emissions_removal | CO2 | Combustion |  | NETL,DOE,USA 2022 Cost of Capturing CO2 from Industrial Sources | % | bar: 2000 to 2050
CIMS.CAN.BC.Chemical Products.CCS | Service | BC | Chemical Products | CCS | CCS | Emissions_removal | CO2 | Process |  | NETL,DOE,USA 2022 Cost of Capturing CO2 from Industrial Sources | % | bar: 2000 to 2050
CIMS.CAN.BC.Chemical Products.HVAC | Service | BC | Chemical Products | HVAC |  | Service provided |  |  |  |  | GJ
CIMS.CAN.BC.Chemical Products.HVAC | Service | BC | Chemical Products | HVAC |  | Competition type | Fixed Ratio
CIMS.CAN.BC.Chemical Products.HVAC | Service | BC | Chemical Products | HVAC |  | Service requested |  |  | CIMS.CAN.BC.Chemical Products.HVAC.Space Heating |  | GJ | 0.95 | 0.95 | 0.95 | 0.95 | 0.95 | 0.95 | 0.95 | 0.95 | 0.95 | 0.95 | 0.95
CIMS.CAN.BC.Chemical Products.HVAC | Service | BC | Chemical Products | HVAC |  | Service requested |  |  | CIMS.CAN.BC.Chemical Products.HVAC.Space Cooling |  | GJ | 0.05 | 0.05 | 0.05 | 0.05 | 0.05 | 0.05 | 0.05 | 0.05 | 0.05 | 0.05 | 0.05
CIMS.CAN.BC.Chemical Products.HVAC.Space Heating | Service | BC | Chemical Products | Space Heating |  | Service provided |  |  |  |  | GJ
CIMS.CAN.BC.Chemical Products.HVAC.Space Heating | Service | BC | Chemical Products | Space Heating |  | Competition type | Tech Compete
CIMS.CAN.BC.Chemical Products.HVAC.Space Heating | Service | BC | Chemical Products | Space Heating |  | Discount rate_financial |  |  |  |  | % | 0.5 | 0.5 | 0.5 | 0.5 | 0.5 | 0.5 | 0.5 | 0.5 | 0.5 | 0.5 | 0.5
CIMS.CAN.BC.Chemical Products.HVAC.Space Heating | Service | BC | Chemical Products | Space Heating |  | Heterogeneity | [5 empty] | 10 | 10 | 10 | 10 | 10 | 10 | 10 | 10 | 10 | 10 | 10
CIMS.CAN.BC.Chemical Products.HVAC.Space Heating | Service | BC | Chemical Products | Space Heating | Space heat NG | Technology
CIMS.CAN.BC.Chemical Products.HVAC.Space Heating | Service | BC | Chemical Products | Space Heating | Space heat NG | Available |  |  |  |  | Year | 1950 | 1950 | 1950 | 1950 | 1950 | 1950 | 1950 | 1950 | 1950 | 1950 | 1950
CIMS.CAN.BC.Chemical Products.HVAC.Space Heating | Service | BC | Chemical Products | Space Heating | Space heat NG | Unavailable |  |  |  |  | Year | 2101 | 2101 | 2101 | 2101 | 2101 | 2101 | 2101 | 2101 | 2101 | 2101 | 2101
CIMS.CAN.BC.Chemical Products.HVAC.Space Heating | Service | BC | Chemical Products | Space Heating | Space heat NG | Lifetime |  |  |  |  | Years | 30 | 30 | 30 | 30 | 30 | 30 | 30 | 30 | 30 | 30 | 30
CIMS.CAN.BC.Chemical Products.HVAC.Space Heating | Service | BC | Chemical Products | Space Heating | Space heat NG | Market share |  |  |  |  | % | 2000: 0.37
CIMS.CAN.BC.Chemical Products.HVAC.Space Heating | Service | BC | Chemical Products | Space Heating | Space heat NG | Output |  |  |  |  | GJ | 9230 | 9230 | 9230 | 9230 | 9230 | 9230 | 9230 | 9230 | 9230 | 9230 | 9230
CIMS.CAN.BC.Chemical Products.HVAC.Space Heating | Service | BC | Chemical Products | Space Heating | Space heat NG | FCC |  |  |  |  | $ | 782109.3512 | 782109.3512 | 782109.3512 | 782109.3512 | 782109.3512 | 782109.3512 | 782109.3512 | 782109.3512 | 782109.3512 | 782109.3512 | 782109.3512
CIMS.CAN.BC.Chemical Products.HVAC.Space Heating | Service | BC | Chemical Products | Space Heating | Space heat NG | FOM |  |  |  |  | $ | 78210.9351 | 78210.9351 | 78210.9351 | 78210.9351 | 78210.9351 | 78210.9351 | 78210.9351 | 78210.9351 | 78210.9351 | 78210.9351 | 78210.9351
CIMS.CAN.BC.Chemical Products.HVAC.Space Heating | Service | BC | Chemical Products | Space Heating | Space heat NG | Service requested |  |  | CIMS.CAN.BC.Chemical Products.Methane Fuel |  | GJ | 1.2 | 1.2 | 1.2 | 1.2 | 1.2 | 1.2 | 1.2 | 1.2 | 1.2 | 1.2 | 1.2
CIMS.CAN.BC.Chemical Products.HVAC.Space Heating | Service | BC | Chemical Products | Space Heating | Space heat electric | Technology
CIMS.CAN.BC.Chemical Products.HVAC.Space Heating | Service | BC | Chemical Products | Space Heating | Space heat electric | Available |  |  |  |  | Year | 1950 | 1950 | 1950 | 1950 | 1950 | 1950 | 1950 | 1950 | 1950 | 1950 | 1950
CIMS.CAN.BC.Chemical Products.HVAC.Space Heating | Service | BC | Chemical Products | Space Heating | Space heat electric | Unavailable |  |  |  |  | Year | 2101 | 2101 | 2101 | 2101 | 2101 | 2101 | 2101 | 2101 | 2101 | 2101 | 2101
CIMS.CAN.BC.Chemical Products.HVAC.Space Heating | Service | BC | Chemical Products | Space Heating | Space heat electric | Lifetime |  |  |  |  | Years | 30 | 30 | 30 | 30 | 30 | 30 | 30 | 30 | 30 | 30 | 30
CIMS.CAN.BC.Chemical Products.HVAC.Space Heating | Service | BC | Chemical Products | Space Heating | Space heat electric | Market share |  |  |  |  | % | 2000: 0.21
CIMS.CAN.BC.Chemical Products.HVAC.Space Heating | Service | BC | Chemical Products | Space Heating | Space heat electric | Output |  |  |  |  | GJ | 9230 | 9230 | 9230 | 9230 | 9230 | 9230 | 9230 | 9230 | 9230 | 9230 | 9230
CIMS.CAN.BC.Chemical Products.HVAC.Space Heating | Service | BC | Chemical Products | Space Heating | Space heat electric | FCC |  |  |  |  | $ | 782109.3512 | 782109.3512 | 782109.3512 | 782109.3512 | 782109.3512 | 782109.3512 | 782109.3512 | 782109.3512 | 782109.3512 | 782109.3512 | 782109.3512
CIMS.CAN.BC.Chemical Products.HVAC.Space Heating | Service | BC | Chemical Products | Space Heating | Space heat electric | FOM |  |  |  |  | $ | 78210.9351 | 78210.9351 | 78210.9351 | 78210.9351 | 78210.9351 | 78210.9351 | 78210.9351 | 78210.9351 | 78210.9351 | 78210.9351 | 78210.9351
CIMS.CAN.BC.Chemical Products.HVAC.Space Heating | Service | BC | Chemical Products | Space Heating | Space heat electric | Service requested |  |  | CIMS.CAN.BC.Electricity |  | GJ | 1.2 | 1.2 | 1.2 | 1.2 | 1.2 | 1.2 | 1.2 | 1.2 | 1.2 | 1.2 | 1.2
CIMS.CAN.BC.Chemical Products.HVAC.Space Heating | Service | BC | Chemical Products | Space Heating | Space heat steam | Technology
CIMS.CAN.BC.Chemical Products.HVAC.Space Heating | Service | BC | Chemical Products | Space Heating | Space heat steam | Available |  |  |  |  | Year | 1930 | 1930 | 1930 | 1930 | 1930 | 1930 | 1930 | 1930 | 1930 | 1930 | 1930
CIMS.CAN.BC.Chemical Products.HVAC.Space Heating | Service | BC | Chemical Products | Space Heating | Space heat steam | Unavailable |  |  |  |  | Year | 2101 | 2101 | 2101 | 2101 | 2101 | 2101 | 2101 | 2101 | 2101 | 2101 | 2101
CIMS.CAN.BC.Chemical Products.HVAC.Space Heating | Service | BC | Chemical Products | Space Heating | Space heat steam | Lifetime |  |  |  |  | Years | 30 | 30 | 30 | 30 | 30 | 30 | 30 | 30 | 30 | 30 | 30
CIMS.CAN.BC.Chemical Products.HVAC.Space Heating | Service | BC | Chemical Products | Space Heating | Space heat steam | Market share |  |  |  |  | % | 2000: 0.42
CIMS.CAN.BC.Chemical Products.HVAC.Space Heating | Service | BC | Chemical Products | Space Heating | Space heat steam | Output |  |  |  |  | GJ | 9230 | 9230 | 9230 | 9230 | 9230 | 9230 | 9230 | 9230 | 9230 | 9230 | 9230
CIMS.CAN.BC.Chemical Products.HVAC.Space Heating | Service | BC | Chemical Products | Space Heating | Space heat steam | FCC |  |  |  |  | $ | 782109.3512 | 782109.3512 | 782109.3512 | 782109.3512 | 782109.3512 | 782109.3512 | 782109.3512 | 782109.3512 | 782109.3512 | 782109.3512 | 782109.3512
CIMS.CAN.BC.Chemical Products.HVAC.Space Heating | Service | BC | Chemical Products | Space Heating | Space heat steam | FOM |  |  |  |  | $ | 78210.9351 | 78210.9351 | 78210.9351 | 78210.9351 | 78210.9351 | 78210.9351 | 78210.9351 | 78210.9351 | 78210.9351 | 78210.9351 | 78210.9351
CIMS.CAN.BC.Chemical Products.HVAC.Space Heating | Service | BC | Chemical Products | Space Heating | Space heat steam | Service requested |  |  | CIMS.CAN.BC.Chemical Products.Steam |  | GJ | 1.2 | 1.2 | 1.2 | 1.2 | 1.2 | 1.2 | 1.2 | 1.2 | 1.2 | 1.2 | 1.2
CIMS.CAN.BC.Chemical Products.HVAC.Space Cooling | Service | BC | Chemical Products | Space Cooling |  | Service provided |  |  |  |  | GJ
CIMS.CAN.BC.Chemical Products.HVAC.Space Cooling | Service | BC | Chemical Products | Space Cooling |  | Competition type | Tech Compete
CIMS.CAN.BC.Chemical Products.HVAC.Space Cooling | Service | BC | Chemical Products | Space Cooling |  | Discount rate_financial |  |  |  |  | % | 0.5 | 0.5 | 0.5 | 0.5 | 0.5 | 0.5 | 0.5 | 0.5 | 0.5 | 0.5 | 0.5
CIMS.CAN.BC.Chemical Products.HVAC.Space Cooling | Service | BC | Chemical Products | Space Cooling |  | Heterogeneity | [5 empty] | 10 | 10 | 10 | 10 | 10 | 10 | 10 | 10 | 10 | 10 | 10
CIMS.CAN.BC.Chemical Products.HVAC.Space Cooling | Service | BC | Chemical Products | Space Cooling | Space cooling electric | Technology
CIMS.CAN.BC.Chemical Products.HVAC.Space Cooling | Service | BC | Chemical Products | Space Cooling | Space cooling electric | Available |  |  |  |  | Year | 1940 | 1940 | 1940 | 1940 | 1940 | 1940 | 1940 | 1940 | 1940 | 1940 | 1940
CIMS.CAN.BC.Chemical Products.HVAC.Space Cooling | Service | BC | Chemical Products | Space Cooling | Space cooling electric | Unavailable |  |  |  |  | Year | 2101 | 2101 | 2101 | 2101 | 2101 | 2101 | 2101 | 2101 | 2101 | 2101 | 2101
CIMS.CAN.BC.Chemical Products.HVAC.Space Cooling | Service | BC | Chemical Products | Space Cooling | Space cooling electric | Lifetime |  |  |  |  | Years | 30 | 30 | 30 | 30 | 30 | 30 | 30 | 30 | 30 | 30 | 30
CIMS.CAN.BC.Chemical Products.HVAC.Space Cooling | Service | BC | Chemical Products | Space Cooling | Space cooling electric | Market share |  |  |  |  | % | bar: 2000
CIMS.CAN.BC.Chemical Products.HVAC.Space Cooling | Service | BC | Chemical Products | Space Cooling | Space cooling electric | Output |  |  |  |  | GJ | 9230 | 9230 | 9230 | 9230 | 9230 | 9230 | 9230 | 9230 | 9230 | 9230 | 9230
CIMS.CAN.BC.Chemical Products.HVAC.Space Cooling | Service | BC | Chemical Products | Space Cooling | Space cooling electric | FCC |  |  |  |  | $ | 782109.3512 | 782109.3512 | 782109.3512 | 782109.3512 | 782109.3512 | 782109.3512 | 782109.3512 | 782109.3512 | 782109.3512 | 782109.3512 | 782109.3512
CIMS.CAN.BC.Chemical Products.HVAC.Space Cooling | Service | BC | Chemical Products | Space Cooling | Space cooling electric | FOM |  |  |  |  | $ | 78210.9351 | 78210.9351 | 78210.9351 | 78210.9351 | 78210.9351 | 78210.9351 | 78210.9351 | 78210.9351 | 78210.9351 | 78210.9351 | 78210.9351
CIMS.CAN.BC.Chemical Products.HVAC.Space Cooling | Service | BC | Chemical Products | Space Cooling | Space cooling electric | Service requested |  |  | CIMS.CAN.BC.Electricity |  | GJ | 1.33 | 1.33 | 1.33 | 1.33 | 1.33 | 1.33 | 1.33 | 1.33 | 1.33 | 1.33 | 1.33
CIMS.CAN.BC.Chemical Products.Lighting | Service | BC | Chemical Products | Lighting |  | Service provided |  |  |  |  | GJ
CIMS.CAN.BC.Chemical Products.Lighting | Service | BC | Chemical Products | Lighting |  | Competition type | Tech Compete
CIMS.CAN.BC.Chemical Products.Lighting | Service | BC | Chemical Products | Lighting |  | Discount rate_financial |  |  |  |  | % | 0.5 | 0.5 | 0.5 | 0.5 | 0.5 | 0.5 | 0.5 | 0.5 | 0.5 | 0.5 | 0.5
CIMS.CAN.BC.Chemical Products.Lighting | Service | BC | Chemical Products | Lighting |  | Heterogeneity | [5 empty] | 10 | 10 | 10 | 10 | 10 | 10 | 10 | 10 | 10 | 10 | 10
CIMS.CAN.BC.Chemical Products.Lighting | Service | BC | Chemical Products | Lighting | Base Lighting | Technology
CIMS.CAN.BC.Chemical Products.Lighting | Service | BC | Chemical Products | Lighting | Base Lighting | Available |  |  |  |  | Year | 1990 | 1990 | 1990 | 1990 | 1990 | 1990 | 1990 | 1990 | 1990 | 1990 | 1990
CIMS.CAN.BC.Chemical Products.Lighting | Service | BC | Chemical Products | Lighting | Base Lighting | Unavailable |  |  |  |  | Year | 2011 | 2011 | 2011 | 2011 | 2011 | 2011 | 2011 | 2011 | 2011 | 2011 | 2011
CIMS.CAN.BC.Chemical Products.Lighting | Service | BC | Chemical Products | Lighting | Base Lighting | Lifetime |  |  |  |  | Years | 30 | 30 | 30 | 30 | 30 | 30 | 30 | 30 | 30 | 30 | 30
CIMS.CAN.BC.Chemical Products.Lighting | Service | BC | Chemical Products | Lighting | Base Lighting | Market share |  |  |  |  | % | bar: 2000
CIMS.CAN.BC.Chemical Products.Lighting | Service | BC | Chemical Products | Lighting | Base Lighting | Output |  |  |  |  | GJ | 27.5 | 27.5 | 27.5 | 27.5 | 27.5 | 27.5 | 27.5 | 27.5 | 27.5 | 27.5 | 27.5
CIMS.CAN.BC.Chemical Products.Lighting | Service | BC | Chemical Products | Lighting | Base Lighting | FCC |  |  |  |  | $ | 1288.0044 | 1288.0044 | 1288.0044 | 1288.0044 | 1288.0044 | 1288.0044 | 1288.0044 | 1288.0044 | 1288.0044 | 1288.0044 | 1288.0044
CIMS.CAN.BC.Chemical Products.Lighting | Service | BC | Chemical Products | Lighting | Base Lighting | FOM |  |  |  |  | $ | 14.2212 | 14.2212 | 14.2212 | 14.2212 | 14.2212 | 14.2212 | 14.2212 | 14.2212 | 14.2212 | 14.2212 | 14.2212
CIMS.CAN.BC.Chemical Products.Lighting | Service | BC | Chemical Products | Lighting | Base Lighting | Service requested |  |  | CIMS.CAN.BC.Electricity |  | GJ | 4.0613 | 4.0613 | 4.0613 | 4.0613 | 4.0613 | 4.0613 | 4.0613 | 4.0613 | 4.0613 | 4.0613 | 4.0613
CIMS.CAN.BC.Chemical Products.Lighting | Service | BC | Chemical Products | Lighting | More Eff Lighting | Technology
CIMS.CAN.BC.Chemical Products.Lighting | Service | BC | Chemical Products | Lighting | More Eff Lighting | Available |  |  |  |  | Year | 2000 | 2000 | 2000 | 2000 | 2000 | 2000 | 2000 | 2000 | 2000 | 2000 | 2000
CIMS.CAN.BC.Chemical Products.Lighting | Service | BC | Chemical Products | Lighting | More Eff Lighting | Unavailable |  |  |  |  | Year | 2101 | 2101 | 2101 | 2101 | 2101 | 2101 | 2101 | 2101 | 2101 | 2101 | 2101
CIMS.CAN.BC.Chemical Products.Lighting | Service | BC | Chemical Products | Lighting | More Eff Lighting | Lifetime |  |  |  |  | Years | 30 | 30 | 30 | 30 | 30 | 30 | 30 | 30 | 30 | 30 | 30
CIMS.CAN.BC.Chemical Products.Lighting | Service | BC | Chemical Products | Lighting | More Eff Lighting | Market share |  |  |  |  | % | 2000: 0
CIMS.CAN.BC.Chemical Products.Lighting | Service | BC | Chemical Products | Lighting | More Eff Lighting | Output |  |  |  |  | GJ | 27.5 | 27.5 | 27.5 | 27.5 | 27.5 | 27.5 | 27.5 | 27.5 | 27.5 | 27.5 | 27.5
CIMS.CAN.BC.Chemical Products.Lighting | Service | BC | Chemical Products | Lighting | More Eff Lighting | FCC |  |  |  |  | $ | 1288.0044 | 1288.0044 | 1288.0044 | 1288.0044 | 1288.0044 | 1288.0044 | 1288.0044 | 1288.0044 | 1288.0044 | 1288.0044 | 1288.0044
CIMS.CAN.BC.Chemical Products.Lighting | Service | BC | Chemical Products | Lighting | More Eff Lighting | FOM |  |  |  |  | $ | 14.2212 | 14.2212 | 14.2212 | 14.2212 | 14.2212 | 14.2212 | 14.2212 | 14.2212 | 14.2212 | 14.2212 | 14.2212
CIMS.CAN.BC.Chemical Products.Lighting | Service | BC | Chemical Products | Lighting | More Eff Lighting | Service requested |  |  | CIMS.CAN.BC.Electricity |  | GJ | 3.056 | 3.056 | 3.056 | 3.056 | 3.056 | 3.056 | 3.056 | 3.056 | 3.056 | 3.056 | 3.056
CIMS.CAN.BC.Chemical Products.Lighting | Service | BC | Chemical Products | Lighting | Most Eff Lighting | Technology
CIMS.CAN.BC.Chemical Products.Lighting | Service | BC | Chemical Products | Lighting | Most Eff Lighting | Available |  |  |  |  | Year | 2005 | 2005 | 2005 | 2005 | 2005 | 2005 | 2005 | 2005 | 2005 | 2005 | 2005
CIMS.CAN.BC.Chemical Products.Lighting | Service | BC | Chemical Products | Lighting | Most Eff Lighting | Unavailable |  |  |  |  | Year | 2101 | 2101 | 2101 | 2101 | 2101 | 2101 | 2101 | 2101 | 2101 | 2101 | 2101
CIMS.CAN.BC.Chemical Products.Lighting | Service | BC | Chemical Products | Lighting | Most Eff Lighting | Lifetime |  |  |  |  | Years | 30 | 30 | 30 | 30 | 30 | 30 | 30 | 30 | 30 | 30 | 30
CIMS.CAN.BC.Chemical Products.Lighting | Service | BC | Chemical Products | Lighting | Most Eff Lighting | Market share |  |  |  |  | % | 2000: 0
CIMS.CAN.BC.Chemical Products.Lighting | Service | BC | Chemical Products | Lighting | Most Eff Lighting | Output |  |  |  |  | GJ | 27.5 | 27.5 | 27.5 | 27.5 | 27.5 | 27.5 | 27.5 | 27.5 | 27.5 | 27.5 | 27.5
CIMS.CAN.BC.Chemical Products.Lighting | Service | BC | Chemical Products | Lighting | Most Eff Lighting | FCC |  |  |  |  | $ | 1596.4631 | 1596.4631 | 1596.4631 | 1596.4631 | 1596.4631 | 1596.4631 | 1596.4631 | 1596.4631 | 1596.4631 | 1596.4631 | 1596.4631
CIMS.CAN.BC.Chemical Products.Lighting | Service | BC | Chemical Products | Lighting | Most Eff Lighting | FOM |  |  |  |  | $ | 25.0314 | 25.0314 | 25.0314 | 25.0314 | 25.0314 | 25.0314 | 25.0314 | 25.0314 | 25.0314 | 25.0314 | 25.0314
CIMS.CAN.BC.Chemical Products.Lighting | Service | BC | Chemical Products | Lighting | Most Eff Lighting | Service requested |  |  | CIMS.CAN.BC.Electricity |  | GJ | 2.5223 | 2.5223 | 2.5223 | 2.5223 | 2.5223 | 2.5223 | 2.5223 | 2.5223 | 2.5223 | 2.5223 | 2.5223
CIMS.CAN.BC.Chemical Products.Ventilation | Service | BC | Chemical Products | Ventilation |  | Service provided |  |  |  |  | GJ
CIMS.CAN.BC.Chemical Products.Ventilation | Service | BC | Chemical Products | Ventilation |  | Competition type | Tech Compete
CIMS.CAN.BC.Chemical Products.Ventilation | Service | BC | Chemical Products | Ventilation |  | Discount rate_financial |  |  |  |  | % | 0.5 | 0.5 | 0.5 | 0.5 | 0.5 | 0.5 | 0.5 | 0.5 | 0.5 | 0.5 | 0.5
CIMS.CAN.BC.Chemical Products.Ventilation | Service | BC | Chemical Products | Ventilation |  | Heterogeneity | [5 empty] | 10 | 10 | 10 | 10 | 10 | 10 | 10 | 10 | 10 | 10 | 10
CIMS.CAN.BC.Chemical Products.Ventilation | Service | BC | Chemical Products | Ventilation | Low Eff backward inclined fan | Technology
CIMS.CAN.BC.Chemical Products.Ventilation | Service | BC | Chemical Products | Ventilation | Low Eff backward inclined fan | Available |  |  |  |  | Year | 1940 | 1940 | 1940 | 1940 | 1940 | 1940 | 1940 | 1940 | 1940 | 1940 | 1940
CIMS.CAN.BC.Chemical Products.Ventilation | Service | BC | Chemical Products | Ventilation | Low Eff backward inclined fan | Unavailable |  |  |  |  | Year | 2101 | 2101 | 2101 | 2101 | 2101 | 2101 | 2101 | 2101 | 2101 | 2101 | 2101
CIMS.CAN.BC.Chemical Products.Ventilation | Service | BC | Chemical Products | Ventilation | Low Eff backward inclined fan | Lifetime |  |  |  |  | Years | 30 | 30 | 30 | 30 | 30 | 30 | 30 | 30 | 30 | 30 | 30
CIMS.CAN.BC.Chemical Products.Ventilation | Service | BC | Chemical Products | Ventilation | Low Eff backward inclined fan | Market share |  |  |  |  | % | 2000: 0.45
CIMS.CAN.BC.Chemical Products.Ventilation | Service | BC | Chemical Products | Ventilation | Low Eff backward inclined fan | Output |  |  |  |  | GJ | 3729.7003 | 3729.7003 | 3729.7003 | 3729.7003 | 3729.7003 | 3729.7003 | 3729.7003 | 3729.7003 | 3729.7003 | 3729.7003 | 3729.7003
CIMS.CAN.BC.Chemical Products.Ventilation | Service | BC | Chemical Products | Ventilation | Low Eff backward inclined fan | FCC |  |  |  |  | $ | 68370.8633 | 68370.8633 | 68370.8633 | 68370.8633 | 68370.8633 | 68370.8633 | 68370.8633 | 68370.8633 | 68370.8633 | 68370.8633 | 68370.8633
CIMS.CAN.BC.Chemical Products.Ventilation | Service | BC | Chemical Products | Ventilation | Low Eff backward inclined fan | FOM |  |  |  |  | $ | 625.6875 | 625.6875 | 625.6875 | 625.6875 | 625.6875 | 625.6875 | 625.6875 | 625.6875 | 625.6875 | 625.6875 | 625.6875
CIMS.CAN.BC.Chemical Products.Ventilation | Service | BC | Chemical Products | Ventilation | Low Eff backward inclined fan | Service requested |  |  | CIMS.CAN.BC.Chemical Products.Machine Drive |  | GJ | 2.1352 | 2.1352 | 2.1352 | 2.1352 | 2.1352 | 2.1352 | 2.1352 | 2.1352 | 2.1352 | 2.1352 | 2.1352
CIMS.CAN.BC.Chemical Products.Ventilation | Service | BC | Chemical Products | Ventilation | High Eff backward inclined fan | Technology
CIMS.CAN.BC.Chemical Products.Ventilation | Service | BC | Chemical Products | Ventilation | High Eff backward inclined fan | Available |  |  |  |  | Year | 1940 | 1940 | 1940 | 1940 | 1940 | 1940 | 1940 | 1940 | 1940 | 1940 | 1940
CIMS.CAN.BC.Chemical Products.Ventilation | Service | BC | Chemical Products | Ventilation | High Eff backward inclined fan | Unavailable |  |  |  |  | Year | 2101 | 2101 | 2101 | 2101 | 2101 | 2101 | 2101 | 2101 | 2101 | 2101 | 2101
CIMS.CAN.BC.Chemical Products.Ventilation | Service | BC | Chemical Products | Ventilation | High Eff backward inclined fan | Lifetime |  |  |  |  | Years | 30 | 30 | 30 | 30 | 30 | 30 | 30 | 30 | 30 | 30 | 30
CIMS.CAN.BC.Chemical Products.Ventilation | Service | BC | Chemical Products | Ventilation | High Eff backward inclined fan | Market share |  |  |  |  | % | 2000: 0.05
CIMS.CAN.BC.Chemical Products.Ventilation | Service | BC | Chemical Products | Ventilation | High Eff backward inclined fan | Output |  |  |  |  | GJ | 3729.7003 | 3729.7003 | 3729.7003 | 3729.7003 | 3729.7003 | 3729.7003 | 3729.7003 | 3729.7003 | 3729.7003 | 3729.7003 | 3729.7003
CIMS.CAN.BC.Chemical Products.Ventilation | Service | BC | Chemical Products | Ventilation | High Eff backward inclined fan | FCC |  |  |  |  | $ | 156810.3413 | 156810.3413 | 156810.3413 | 156810.3413 | 156810.3413 | 156810.3413 | 156810.3413 | 156810.3413 | 156810.3413 | 156810.3413 | 156810.3413
CIMS.CAN.BC.Chemical Products.Ventilation | Service | BC | Chemical Products | Ventilation | High Eff backward inclined fan | FOM |  |  |  |  | $ | 625.6875 | 625.6875 | 625.6875 | 625.6875 | 625.6875 | 625.6875 | 625.6875 | 625.6875 | 625.6875 | 625.6875 | 625.6875
CIMS.CAN.BC.Chemical Products.Ventilation | Service | BC | Chemical Products | Ventilation | High Eff backward inclined fan | Service requested |  |  | CIMS.CAN.BC.Chemical Products.Machine Drive |  | GJ | 1.6006 | 1.6006 | 1.6006 | 1.6006 | 1.6006 | 1.6006 | 1.6006 | 1.6006 | 1.6006 | 1.6006 | 1.6006
CIMS.CAN.BC.Chemical Products.Ventilation | Service | BC | Chemical Products | Ventilation | Low Eff vane axial tube axial fan | Technology
CIMS.CAN.BC.Chemical Products.Ventilation | Service | BC | Chemical Products | Ventilation | Low Eff vane axial tube axial fan | Available |  |  |  |  | Year | 1940 | 1940 | 1940 | 1940 | 1940 | 1940 | 1940 | 1940 | 1940 | 1940 | 1940
CIMS.CAN.BC.Chemical Products.Ventilation | Service | BC | Chemical Products | Ventilation | Low Eff vane axial tube axial fan | Unavailable |  |  |  |  | Year | 2101 | 2101 | 2101 | 2101 | 2101 | 2101 | 2101 | 2101 | 2101 | 2101 | 2101
CIMS.CAN.BC.Chemical Products.Ventilation | Service | BC | Chemical Products | Ventilation | Low Eff vane axial tube axial fan | Lifetime |  |  |  |  | Years | 30 | 30 | 30 | 30 | 30 | 30 | 30 | 30 | 30 | 30 | 30
CIMS.CAN.BC.Chemical Products.Ventilation | Service | BC | Chemical Products | Ventilation | Low Eff vane axial tube axial fan | Market share |  |  |  |  | % | 2000: 0.45
CIMS.CAN.BC.Chemical Products.Ventilation | Service | BC | Chemical Products | Ventilation | Low Eff vane axial tube axial fan | Output |  |  |  |  | GJ | 3729.7003 | 3729.7003 | 3729.7003 | 3729.7003 | 3729.7003 | 3729.7003 | 3729.7003 | 3729.7003 | 3729.7003 | 3729.7003 | 3729.7003
CIMS.CAN.BC.Chemical Products.Ventilation | Service | BC | Chemical Products | Ventilation | Low Eff vane axial tube axial fan | FCC |  |  |  |  | $ | 58115.2338 | 58115.2338 | 58115.2338 | 58115.2338 | 58115.2338 | 58115.2338 | 58115.2338 | 58115.2338 | 58115.2338 | 58115.2338 | 58115.2338
CIMS.CAN.BC.Chemical Products.Ventilation | Service | BC | Chemical Products | Ventilation | Low Eff vane axial tube axial fan | FOM |  |  |  |  | $ | 625.6875 | 625.6875 | 625.6875 | 625.6875 | 625.6875 | 625.6875 | 625.6875 | 625.6875 | 625.6875 | 625.6875 | 625.6875
CIMS.CAN.BC.Chemical Products.Ventilation | Service | BC | Chemical Products | Ventilation | Low Eff vane axial tube axial fan | Service requested |  |  | CIMS.CAN.BC.Chemical Products.Machine Drive |  | GJ | 2.4742 | 2.4742 | 2.4742 | 2.4742 | 2.4742 | 2.4742 | 2.4742 | 2.4742 | 2.4742 | 2.4742 | 2.4742
CIMS.CAN.BC.Chemical Products.Ventilation | Service | BC | Chemical Products | Ventilation | High Eff vane axial tube axial fan | Technology
CIMS.CAN.BC.Chemical Products.Ventilation | Service | BC | Chemical Products | Ventilation | High Eff vane axial tube axial fan | Available |  |  |  |  | Year | 1940 | 1940 | 1940 | 1940 | 1940 | 1940 | 1940 | 1940 | 1940 | 1940 | 1940
CIMS.CAN.BC.Chemical Products.Ventilation | Service | BC | Chemical Products | Ventilation | High Eff vane axial tube axial fan | Unavailable |  |  |  |  | Year | 2101 | 2101 | 2101 | 2101 | 2101 | 2101 | 2101 | 2101 | 2101 | 2101 | 2101
CIMS.CAN.BC.Chemical Products.Ventilation | Service | BC | Chemical Products | Ventilation | High Eff vane axial tube axial fan | Lifetime |  |  |  |  | Years | 30 | 30 | 30 | 30 | 30 | 30 | 30 | 30 | 30 | 30 | 30
CIMS.CAN.BC.Chemical Products.Ventilation | Service | BC | Chemical Products | Ventilation | High Eff vane axial tube axial fan | Market share |  |  |  |  | % | 2000: 0.05
CIMS.CAN.BC.Chemical Products.Ventilation | Service | BC | Chemical Products | Ventilation | High Eff vane axial tube axial fan | Output |  |  |  |  | GJ | 3729.7003 | 3729.7003 | 3729.7003 | 3729.7003 | 3729.7003 | 3729.7003 | 3729.7003 | 3729.7003 | 3729.7003 | 3729.7003 | 3729.7003
CIMS.CAN.BC.Chemical Products.Ventilation | Service | BC | Chemical Products | Ventilation | High Eff vane axial tube axial fan | FCC |  |  |  |  | $ | 146554.7118 | 146554.7118 | 146554.7118 | 146554.7118 | 146554.7118 | 146554.7118 | 146554.7118 | 146554.7118 | 146554.7118 | 146554.7118 | 146554.7118
CIMS.CAN.BC.Chemical Products.Ventilation | Service | BC | Chemical Products | Ventilation | High Eff vane axial tube axial fan | FOM |  |  |  |  | $ | 625.6875 | 625.6875 | 625.6875 | 625.6875 | 625.6875 | 625.6875 | 625.6875 | 625.6875 | 625.6875 | 625.6875 | 625.6875
CIMS.CAN.BC.Chemical Products.Ventilation | Service | BC | Chemical Products | Ventilation | High Eff vane axial tube axial fan | Service requested |  |  | CIMS.CAN.BC.Chemical Products.Machine Drive |  | GJ | 1.8546 | 1.8546 | 1.8546 | 1.8546 | 1.8546 | 1.8546 | 1.8546 | 1.8546 | 1.8546 | 1.8546 | 1.8546
CIMS.CAN.BC.Chemical Products.Conveyance | Service | BC | Chemical Products | Conveyance |  | Service provided |  |  |  |  | GJ
CIMS.CAN.BC.Chemical Products.Conveyance | Service | BC | Chemical Products | Conveyance |  | Competition type | Tech Compete
CIMS.CAN.BC.Chemical Products.Conveyance | Service | BC | Chemical Products | Conveyance |  | Discount rate_financial |  |  |  |  | % | 0.5 | 0.5 | 0.5 | 0.5 | 0.5 | 0.5 | 0.5 | 0.5 | 0.5 | 0.5 | 0.5
CIMS.CAN.BC.Chemical Products.Conveyance | Service | BC | Chemical Products | Conveyance |  | Heterogeneity | [5 empty] | 10 | 10 | 10 | 10 | 10 | 10 | 10 | 10 | 10 | 10 | 10
CIMS.CAN.BC.Chemical Products.Conveyance | Service | BC | Chemical Products | Conveyance | Low Eff belt conveyor | Technology
CIMS.CAN.BC.Chemical Products.Conveyance | Service | BC | Chemical Products | Conveyance | Low Eff belt conveyor | Available |  |  |  |  | Year | 1940 | 1940 | 1940 | 1940 | 1940 | 1940 | 1940 | 1940 | 1940 | 1940 | 1940
CIMS.CAN.BC.Chemical Products.Conveyance | Service | BC | Chemical Products | Conveyance | Low Eff belt conveyor | Unavailable |  |  |  |  | Year | 2101 | 2101 | 2101 | 2101 | 2101 | 2101 | 2101 | 2101 | 2101 | 2101 | 2101
CIMS.CAN.BC.Chemical Products.Conveyance | Service | BC | Chemical Products | Conveyance | Low Eff belt conveyor | Lifetime |  |  |  |  | Years | 15 | 15 | 15 | 15 | 15 | 15 | 15 | 15 | 15 | 15 | 15
CIMS.CAN.BC.Chemical Products.Conveyance | Service | BC | Chemical Products | Conveyance | Low Eff belt conveyor | Market share |  |  |  |  | % | 2000: 0.675
CIMS.CAN.BC.Chemical Products.Conveyance | Service | BC | Chemical Products | Conveyance | Low Eff belt conveyor | Output |  |  |  |  | GJ | 4068.3364 | 4068.3364 | 4068.3364 | 4068.3364 | 4068.3364 | 4068.3364 | 4068.3364 | 4068.3364 | 4068.3364 | 4068.3364 | 4068.3364
CIMS.CAN.BC.Chemical Products.Conveyance | Service | BC | Chemical Products | Conveyance | Low Eff belt conveyor | FCC |  |  |  |  | $ | 69565.739 | 69565.739 | 69565.739 | 69565.739 | 69565.739 | 69565.739 | 69565.739 | 69565.739 | 69565.739 | 69565.739 | 69565.739
CIMS.CAN.BC.Chemical Products.Conveyance | Service | BC | Chemical Products | Conveyance | Low Eff belt conveyor | FOM |  |  |  |  | $ | 4637.7159 | 4637.7159 | 4637.7159 | 4637.7159 | 4637.7159 | 4637.7159 | 4637.7159 | 4637.7159 | 4637.7159 | 4637.7159 | 4637.7159
CIMS.CAN.BC.Chemical Products.Conveyance | Service | BC | Chemical Products | Conveyance | Low Eff belt conveyor | Service requested |  |  | CIMS.CAN.BC.Chemical Products.Machine Drive |  | GJ | 1.2005 | 1.2005 | 1.2005 | 1.2005 | 1.2005 | 1.2005 | 1.2005 | 1.2005 | 1.2005 | 1.2005 | 1.2005
CIMS.CAN.BC.Chemical Products.Conveyance | Service | BC | Chemical Products | Conveyance | High Eff belt conveyor | Technology
CIMS.CAN.BC.Chemical Products.Conveyance | Service | BC | Chemical Products | Conveyance | High Eff belt conveyor | Available |  |  |  |  | Year | 1940 | 1940 | 1940 | 1940 | 1940 | 1940 | 1940 | 1940 | 1940 | 1940 | 1940
CIMS.CAN.BC.Chemical Products.Conveyance | Service | BC | Chemical Products | Conveyance | High Eff belt conveyor | Unavailable |  |  |  |  | Year | 2101 | 2101 | 2101 | 2101 | 2101 | 2101 | 2101 | 2101 | 2101 | 2101 | 2101
CIMS.CAN.BC.Chemical Products.Conveyance | Service | BC | Chemical Products | Conveyance | High Eff belt conveyor | Lifetime |  |  |  |  | Years | 15 | 15 | 15 | 15 | 15 | 15 | 15 | 15 | 15 | 15 | 15
CIMS.CAN.BC.Chemical Products.Conveyance | Service | BC | Chemical Products | Conveyance | High Eff belt conveyor | Market share |  |  |  |  | % | 2000: 0.075
CIMS.CAN.BC.Chemical Products.Conveyance | Service | BC | Chemical Products | Conveyance | High Eff belt conveyor | Output |  |  |  |  | GJ | 4068.3364 | 4068.3364 | 4068.3364 | 4068.3364 | 4068.3364 | 4068.3364 | 4068.3364 | 4068.3364 | 4068.3364 | 4068.3364 | 4068.3364
CIMS.CAN.BC.Chemical Products.Conveyance | Service | BC | Chemical Products | Conveyance | High Eff belt conveyor | FCC |  |  |  |  | $ | 164908.4707 | 164908.4707 | 164908.4707 | 164908.4707 | 164908.4707 | 164908.4707 | 164908.4707 | 164908.4707 | 164908.4707 | 164908.4707 | 164908.4707
CIMS.CAN.BC.Chemical Products.Conveyance | Service | BC | Chemical Products | Conveyance | High Eff belt conveyor | FOM |  |  |  |  | $ | 4637.7159 | 4637.7159 | 4637.7159 | 4637.7159 | 4637.7159 | 4637.7159 | 4637.7159 | 4637.7159 | 4637.7159 | 4637.7159 | 4637.7159
CIMS.CAN.BC.Chemical Products.Conveyance | Service | BC | Chemical Products | Conveyance | High Eff belt conveyor | Service requested |  |  | CIMS.CAN.BC.Chemical Products.Machine Drive |  | GJ | 1.085 | 1.085 | 1.085 | 1.085 | 1.085 | 1.085 | 1.085 | 1.085 | 1.085 | 1.085 | 1.085
CIMS.CAN.BC.Chemical Products.Conveyance | Service | BC | Chemical Products | Conveyance | Low Eff screw conveyor | Technology
CIMS.CAN.BC.Chemical Products.Conveyance | Service | BC | Chemical Products | Conveyance | Low Eff screw conveyor | Available |  |  |  |  | Year | 1940 | 1940 | 1940 | 1940 | 1940 | 1940 | 1940 | 1940 | 1940 | 1940 | 1940
CIMS.CAN.BC.Chemical Products.Conveyance | Service | BC | Chemical Products | Conveyance | Low Eff screw conveyor | Unavailable |  |  |  |  | Year | 2101 | 2101 | 2101 | 2101 | 2101 | 2101 | 2101 | 2101 | 2101 | 2101 | 2101
CIMS.CAN.BC.Chemical Products.Conveyance | Service | BC | Chemical Products | Conveyance | Low Eff screw conveyor | Lifetime |  |  |  |  | Years | 15 | 15 | 15 | 15 | 15 | 15 | 15 | 15 | 15 | 15 | 15
CIMS.CAN.BC.Chemical Products.Conveyance | Service | BC | Chemical Products | Conveyance | Low Eff screw conveyor | Market share |  |  |  |  | % | 2000: 0.225
CIMS.CAN.BC.Chemical Products.Conveyance | Service | BC | Chemical Products | Conveyance | Low Eff screw conveyor | Output |  |  |  |  | GJ | 4068.3364 | 4068.3364 | 4068.3364 | 4068.3364 | 4068.3364 | 4068.3364 | 4068.3364 | 4068.3364 | 4068.3364 | 4068.3364 | 4068.3364
CIMS.CAN.BC.Chemical Products.Conveyance | Service | BC | Chemical Products | Conveyance | Low Eff screw conveyor | FCC |  |  |  |  | $ | 220291.5068 | 220291.5068 | 220291.5068 | 220291.5068 | 220291.5068 | 220291.5068 | 220291.5068 | 220291.5068 | 220291.5068 | 220291.5068 | 220291.5068
CIMS.CAN.BC.Chemical Products.Conveyance | Service | BC | Chemical Products | Conveyance | Low Eff screw conveyor | FOM |  |  |  |  | $ | 14686.1005 | 14686.1005 | 14686.1005 | 14686.1005 | 14686.1005 | 14686.1005 | 14686.1005 | 14686.1005 | 14686.1005 | 14686.1005 | 14686.1005
CIMS.CAN.BC.Chemical Products.Conveyance | Service | BC | Chemical Products | Conveyance | Low Eff screw conveyor | Service requested |  |  | CIMS.CAN.BC.Chemical Products.Machine Drive |  | GJ | 1.2255 | 1.2255 | 1.2255 | 1.2255 | 1.2255 | 1.2255 | 1.2255 | 1.2255 | 1.2255 | 1.2255 | 1.2255
CIMS.CAN.BC.Chemical Products.Conveyance | Service | BC | Chemical Products | Conveyance | High Eff screw conveyor | Technology
CIMS.CAN.BC.Chemical Products.Conveyance | Service | BC | Chemical Products | Conveyance | High Eff screw conveyor | Available |  |  |  |  | Year | 1940 | 1940 | 1940 | 1940 | 1940 | 1940 | 1940 | 1940 | 1940 | 1940 | 1940
CIMS.CAN.BC.Chemical Products.Conveyance | Service | BC | Chemical Products | Conveyance | High Eff screw conveyor | Unavailable |  |  |  |  | Year | 2101 | 2101 | 2101 | 2101 | 2101 | 2101 | 2101 | 2101 | 2101 | 2101 | 2101
CIMS.CAN.BC.Chemical Products.Conveyance | Service | BC | Chemical Products | Conveyance | High Eff screw conveyor | Lifetime |  |  |  |  | Years | 15 | 15 | 15 | 15 | 15 | 15 | 15 | 15 | 15 | 15 | 15
CIMS.CAN.BC.Chemical Products.Conveyance | Service | BC | Chemical Products | Conveyance | High Eff screw conveyor | Market share |  |  |  |  | % | 2000: 0.025
CIMS.CAN.BC.Chemical Products.Conveyance | Service | BC | Chemical Products | Conveyance | High Eff screw conveyor | Output |  |  |  |  | GJ | 4068.3364 | 4068.3364 | 4068.3364 | 4068.3364 | 4068.3364 | 4068.3364 | 4068.3364 | 4068.3364 | 4068.3364 | 4068.3364 | 4068.3364
CIMS.CAN.BC.Chemical Products.Conveyance | Service | BC | Chemical Products | Conveyance | High Eff screw conveyor | FCC |  |  |  |  | $ | 315634.2385 | 315634.2385 | 315634.2385 | 315634.2385 | 315634.2385 | 315634.2385 | 315634.2385 | 315634.2385 | 315634.2385 | 315634.2385 | 315634.2385
CIMS.CAN.BC.Chemical Products.Conveyance | Service | BC | Chemical Products | Conveyance | High Eff screw conveyor | FOM |  |  |  |  | $ | 14686.1005 | 14686.1005 | 14686.1005 | 14686.1005 | 14686.1005 | 14686.1005 | 14686.1005 | 14686.1005 | 14686.1005 | 14686.1005 | 14686.1005
CIMS.CAN.BC.Chemical Products.Conveyance | Service | BC | Chemical Products | Conveyance | High Eff screw conveyor | Service requested |  |  | CIMS.CAN.BC.Chemical Products.Machine Drive |  | GJ | 1.1076 | 1.1076 | 1.1076 | 1.1076 | 1.1076 | 1.1076 | 1.1076 | 1.1076 | 1.1076 | 1.1076 | 1.1076
CIMS.CAN.BC.Chemical Products.Compression | Service | BC | Chemical Products | Compression |  | Service provided |  |  |  |  | GJ
CIMS.CAN.BC.Chemical Products.Compression | Service | BC | Chemical Products | Compression |  | Competition type | Fixed Ratio
CIMS.CAN.BC.Chemical Products.Compression | Service | BC | Chemical Products | Compression |  | Service requested |  |  | CIMS.CAN.BC.Chemical Products.Compression.Small |  | GJ | 0.196 | 0.196 | 0.196 | 0.196 | 0.196 | 0.196 | 0.196 | 0.196 | 0.196 | 0.196 | 0.196
CIMS.CAN.BC.Chemical Products.Compression | Service | BC | Chemical Products | Compression |  | Service requested |  |  | CIMS.CAN.BC.Chemical Products.Compression.Large |  | GJ | 0.804 | 0.804 | 0.804 | 0.804 | 0.804 | 0.804 | 0.804 | 0.804 | 0.804 | 0.804 | 0.804
CIMS.CAN.BC.Chemical Products.Compression.Small | Service | BC | Chemical Products | Small |  | Service provided |  |  |  |  | GJ
CIMS.CAN.BC.Chemical Products.Compression.Small | Service | BC | Chemical Products | Small |  | Competition type | Tech Compete
CIMS.CAN.BC.Chemical Products.Compression.Small | Service | BC | Chemical Products | Small |  | Discount rate_financial |  |  |  |  | % | 0.5 | 0.5 | 0.5 | 0.5 | 0.5 | 0.5 | 0.5 | 0.5 | 0.5 | 0.5 | 0.5
CIMS.CAN.BC.Chemical Products.Compression.Small | Service | BC | Chemical Products | Small |  | Heterogeneity | [5 empty] | 10 | 10 | 10 | 10 | 10 | 10 | 10 | 10 | 10 | 10 | 10
CIMS.CAN.BC.Chemical Products.Compression.Small | Service | BC | Chemical Products | Small | Low Eff centrifugal compressor | Technology
CIMS.CAN.BC.Chemical Products.Compression.Small | Service | BC | Chemical Products | Small | Low Eff centrifugal compressor | Available |  |  |  |  | Year | 1940 | 1940 | 1940 | 1940 | 1940 | 1940 | 1940 | 1940 | 1940 | 1940 | 1940
CIMS.CAN.BC.Chemical Products.Compression.Small | Service | BC | Chemical Products | Small | Low Eff centrifugal compressor | Unavailable |  |  |  |  | Year | 2101 | 2101 | 2101 | 2101 | 2101 | 2101 | 2101 | 2101 | 2101 | 2101 | 2101
CIMS.CAN.BC.Chemical Products.Compression.Small | Service | BC | Chemical Products | Small | Low Eff centrifugal compressor | Lifetime |  |  |  |  | Years | 10 | 10 | 10 | 10 | 10 | 10 | 10 | 10 | 10 | 10 | 10
CIMS.CAN.BC.Chemical Products.Compression.Small | Service | BC | Chemical Products | Small | Low Eff centrifugal compressor | Market share |  |  |  |  | % | 2000: 0.09
CIMS.CAN.BC.Chemical Products.Compression.Small | Service | BC | Chemical Products | Small | Low Eff centrifugal compressor | Output |  |  |  |  | GJ | 1175.8198 | 1175.8198 | 1175.8198 | 1175.8198 | 1175.8198 | 1175.8198 | 1175.8198 | 1175.8198 | 1175.8198 | 1175.8198 | 1175.8198
CIMS.CAN.BC.Chemical Products.Compression.Small | Service | BC | Chemical Products | Small | Low Eff centrifugal compressor | FCC |  |  |  |  | $ | 69332.5444 | 69332.5444 | 69332.5444 | 69332.5444 | 69332.5444 | 69332.5444 | 69332.5444 | 69332.5444 | 69332.5444 | 69332.5444 | 69332.5444
CIMS.CAN.BC.Chemical Products.Compression.Small | Service | BC | Chemical Products | Small | Low Eff centrifugal compressor | FOM |  |  |  |  | $ | 2126.2988 | 2126.2988 | 2126.2988 | 2126.2988 | 2126.2988 | 2126.2988 | 2126.2988 | 2126.2988 | 2126.2988 | 2126.2988 | 2126.2988
CIMS.CAN.BC.Chemical Products.Compression.Small | Service | BC | Chemical Products | Small | Low Eff centrifugal compressor | Service requested |  |  | CIMS.CAN.BC.Chemical Products.Machine Drive |  | GJ | 3.0754 | 3.0754 | 3.0754 | 3.0754 | 3.0754 | 3.0754 | 3.0754 | 3.0754 | 3.0754 | 3.0754 | 3.0754
CIMS.CAN.BC.Chemical Products.Compression.Small | Service | BC | Chemical Products | Small | High Eff centrifugal compressor | Technology
CIMS.CAN.BC.Chemical Products.Compression.Small | Service | BC | Chemical Products | Small | High Eff centrifugal compressor | Available |  |  |  |  | Year | 1940 | 1940 | 1940 | 1940 | 1940 | 1940 | 1940 | 1940 | 1940 | 1940 | 1940
CIMS.CAN.BC.Chemical Products.Compression.Small | Service | BC | Chemical Products | Small | High Eff centrifugal compressor | Unavailable |  |  |  |  | Year | 2101 | 2101 | 2101 | 2101 | 2101 | 2101 | 2101 | 2101 | 2101 | 2101 | 2101
CIMS.CAN.BC.Chemical Products.Compression.Small | Service | BC | Chemical Products | Small | High Eff centrifugal compressor | Lifetime |  |  |  |  | Years | 10 | 10 | 10 | 10 | 10 | 10 | 10 | 10 | 10 | 10 | 10
CIMS.CAN.BC.Chemical Products.Compression.Small | Service | BC | Chemical Products | Small | High Eff centrifugal compressor | Market share |  |  |  |  | % | 2000: 0.01
CIMS.CAN.BC.Chemical Products.Compression.Small | Service | BC | Chemical Products | Small | High Eff centrifugal compressor | Output |  |  |  |  | GJ | 1175.8198 | 1175.8198 | 1175.8198 | 1175.8198 | 1175.8198 | 1175.8198 | 1175.8198 | 1175.8198 | 1175.8198 | 1175.8198 | 1175.8198
CIMS.CAN.BC.Chemical Products.Compression.Small | Service | BC | Chemical Products | Small | High Eff centrifugal compressor | FCC |  |  |  |  | $ | 107683.9538 | 107683.9538 | 107683.9538 | 107683.9538 | 107683.9538 | 107683.9538 | 107683.9538 | 107683.9538 | 107683.9538 | 107683.9538 | 107683.9538
CIMS.CAN.BC.Chemical Products.Compression.Small | Service | BC | Chemical Products | Small | High Eff centrifugal compressor | FOM |  |  |  |  | $ | 2126.2988 | 2126.2988 | 2126.2988 | 2126.2988 | 2126.2988 | 2126.2988 | 2126.2988 | 2126.2988 | 2126.2988 | 2126.2988 | 2126.2988
CIMS.CAN.BC.Chemical Products.Compression.Small | Service | BC | Chemical Products | Small | High Eff centrifugal compressor | Service requested |  |  | CIMS.CAN.BC.Chemical Products.Machine Drive |  | GJ | 2.0799 | 2.0799 | 2.0799 | 2.0799 | 2.0799 | 2.0799 | 2.0799 | 2.0799 | 2.0799 | 2.0799 | 2.0799
CIMS.CAN.BC.Chemical Products.Compression.Small | Service | BC | Chemical Products | Small | Low Eff reciprocating compressor | Technology
CIMS.CAN.BC.Chemical Products.Compression.Small | Service | BC | Chemical Products | Small | Low Eff reciprocating compressor | Available |  |  |  |  | Year | 1940 | 1940 | 1940 | 1940 | 1940 | 1940 | 1940 | 1940 | 1940 | 1940 | 1940
CIMS.CAN.BC.Chemical Products.Compression.Small | Service | BC | Chemical Products | Small | Low Eff reciprocating compressor | Unavailable |  |  |  |  | Year | 2101 | 2101 | 2101 | 2101 | 2101 | 2101 | 2101 | 2101 | 2101 | 2101 | 2101
CIMS.CAN.BC.Chemical Products.Compression.Small | Service | BC | Chemical Products | Small | Low Eff reciprocating compressor | Lifetime |  |  |  |  | Years | 10 | 10 | 10 | 10 | 10 | 10 | 10 | 10 | 10 | 10 | 10
CIMS.CAN.BC.Chemical Products.Compression.Small | Service | BC | Chemical Products | Small | Low Eff reciprocating compressor | Market share |  |  |  |  | % | 2000: 0.09
CIMS.CAN.BC.Chemical Products.Compression.Small | Service | BC | Chemical Products | Small | Low Eff reciprocating compressor | Output |  |  |  |  | GJ | 1175.8198 | 1175.8198 | 1175.8198 | 1175.8198 | 1175.8198 | 1175.8198 | 1175.8198 | 1175.8198 | 1175.8198 | 1175.8198 | 1175.8198
CIMS.CAN.BC.Chemical Products.Compression.Small | Service | BC | Chemical Products | Small | Low Eff reciprocating compressor | FCC |  |  |  |  | $ | 79732.426 | 79732.426 | 79732.426 | 79732.426 | 79732.426 | 79732.426 | 79732.426 | 79732.426 | 79732.426 | 79732.426 | 79732.426
CIMS.CAN.BC.Chemical Products.Compression.Small | Service | BC | Chemical Products | Small | Low Eff reciprocating compressor | FOM |  |  |  |  | $ | 2319.5987 | 2319.5987 | 2319.5987 | 2319.5987 | 2319.5987 | 2319.5987 | 2319.5987 | 2319.5987 | 2319.5987 | 2319.5987 | 2319.5987
CIMS.CAN.BC.Chemical Products.Compression.Small | Service | BC | Chemical Products | Small | Low Eff reciprocating compressor | Service requested |  |  | CIMS.CAN.BC.Chemical Products.Machine Drive |  | GJ | 3.2111 | 3.2111 | 3.2111 | 3.2111 | 3.2111 | 3.2111 | 3.2111 | 3.2111 | 3.2111 | 3.2111 | 3.2111
CIMS.CAN.BC.Chemical Products.Compression.Small | Service | BC | Chemical Products | Small | High Eff reciprocating compressor | Technology
CIMS.CAN.BC.Chemical Products.Compression.Small | Service | BC | Chemical Products | Small | High Eff reciprocating compressor | Available |  |  |  |  | Year | 1940 | 1940 | 1940 | 1940 | 1940 | 1940 | 1940 | 1940 | 1940 | 1940 | 1940
CIMS.CAN.BC.Chemical Products.Compression.Small | Service | BC | Chemical Products | Small | High Eff reciprocating compressor | Unavailable |  |  |  |  | Year | 2101 | 2101 | 2101 | 2101 | 2101 | 2101 | 2101 | 2101 | 2101 | 2101 | 2101
CIMS.CAN.BC.Chemical Products.Compression.Small | Service | BC | Chemical Products | Small | High Eff reciprocating compressor | Lifetime |  |  |  |  | Years | 10 | 10 | 10 | 10 | 10 | 10 | 10 | 10 | 10 | 10 | 10
CIMS.CAN.BC.Chemical Products.Compression.Small | Service | BC | Chemical Products | Small | High Eff reciprocating compressor | Market share |  |  |  |  | % | 2000: 0.01
CIMS.CAN.BC.Chemical Products.Compression.Small | Service | BC | Chemical Products | Small | High Eff reciprocating compressor | Output |  |  |  |  | GJ | 1175.8198 | 1175.8198 | 1175.8198 | 1175.8198 | 1175.8198 | 1175.8198 | 1175.8198 | 1175.8198 | 1175.8198 | 1175.8198 | 1175.8198
CIMS.CAN.BC.Chemical Products.Compression.Small | Service | BC | Chemical Products | Small | High Eff reciprocating compressor | FCC |  |  |  |  | $ | 118083.8354 | 118083.8354 | 118083.8354 | 118083.8354 | 118083.8354 | 118083.8354 | 118083.8354 | 118083.8354 | 118083.8354 | 118083.8354 | 118083.8354
CIMS.CAN.BC.Chemical Products.Compression.Small | Service | BC | Chemical Products | Small | High Eff reciprocating compressor | FOM |  |  |  |  | $ | 2319.5987 | 2319.5987 | 2319.5987 | 2319.5987 | 2319.5987 | 2319.5987 | 2319.5987 | 2319.5987 | 2319.5987 | 2319.5987 | 2319.5987
CIMS.CAN.BC.Chemical Products.Compression.Small | Service | BC | Chemical Products | Small | High Eff reciprocating compressor | Service requested |  |  | CIMS.CAN.BC.Chemical Products.Machine Drive |  | GJ | 2.1717 | 2.1717 | 2.1717 | 2.1717 | 2.1717 | 2.1717 | 2.1717 | 2.1717 | 2.1717 | 2.1717 | 2.1717
CIMS.CAN.BC.Chemical Products.Compression.Small | Service | BC | Chemical Products | Small | Low Eff rotary compressor | Technology
CIMS.CAN.BC.Chemical Products.Compression.Small | Service | BC | Chemical Products | Small | Low Eff rotary compressor | Available |  |  |  |  | Year | 1940 | 1940 | 1940 | 1940 | 1940 | 1940 | 1940 | 1940 | 1940 | 1940 | 1940
CIMS.CAN.BC.Chemical Products.Compression.Small | Service | BC | Chemical Products | Small | Low Eff rotary compressor | Unavailable |  |  |  |  | Year | 2101 | 2101 | 2101 | 2101 | 2101 | 2101 | 2101 | 2101 | 2101 | 2101 | 2101
CIMS.CAN.BC.Chemical Products.Compression.Small | Service | BC | Chemical Products | Small | Low Eff rotary compressor | Lifetime |  |  |  |  | Years | 10 | 10 | 10 | 10 | 10 | 10 | 10 | 10 | 10 | 10 | 10
CIMS.CAN.BC.Chemical Products.Compression.Small | Service | BC | Chemical Products | Small | Low Eff rotary compressor | Market share |  |  |  |  | % | 2000: 0.72
CIMS.CAN.BC.Chemical Products.Compression.Small | Service | BC | Chemical Products | Small | Low Eff rotary compressor | Output |  |  |  |  | GJ | 1175.8198 | 1175.8198 | 1175.8198 | 1175.8198 | 1175.8198 | 1175.8198 | 1175.8198 | 1175.8198 | 1175.8198 | 1175.8198 | 1175.8198
CIMS.CAN.BC.Chemical Products.Compression.Small | Service | BC | Chemical Products | Small | Low Eff rotary compressor | FCC |  |  |  |  | $ | 51999.9992 | 51999.9992 | 51999.9992 | 51999.9992 | 51999.9992 | 51999.9992 | 51999.9992 | 51999.9992 | 51999.9992 | 51999.9992 | 51999.9992
CIMS.CAN.BC.Chemical Products.Compression.Small | Service | BC | Chemical Products | Small | Low Eff rotary compressor | FOM |  |  |  |  | $ | 1932.9989 | 1932.9989 | 1932.9989 | 1932.9989 | 1932.9989 | 1932.9989 | 1932.9989 | 1932.9989 | 1932.9989 | 1932.9989 | 1932.9989
CIMS.CAN.BC.Chemical Products.Compression.Small | Service | BC | Chemical Products | Small | Low Eff rotary compressor | Service requested |  |  | CIMS.CAN.BC.Chemical Products.Machine Drive |  | GJ | 3.3593 | 3.3593 | 3.3593 | 3.3593 | 3.3593 | 3.3593 | 3.3593 | 3.3593 | 3.3593 | 3.3593 | 3.3593
CIMS.CAN.BC.Chemical Products.Compression.Small | Service | BC | Chemical Products | Small | High Eff rotary compressor | Technology
CIMS.CAN.BC.Chemical Products.Compression.Small | Service | BC | Chemical Products | Small | High Eff rotary compressor | Available |  |  |  |  | Year | 1940 | 1940 | 1940 | 1940 | 1940 | 1940 | 1940 | 1940 | 1940 | 1940 | 1940
CIMS.CAN.BC.Chemical Products.Compression.Small | Service | BC | Chemical Products | Small | High Eff rotary compressor | Unavailable |  |  |  |  | Year | 2101 | 2101 | 2101 | 2101 | 2101 | 2101 | 2101 | 2101 | 2101 | 2101 | 2101
CIMS.CAN.BC.Chemical Products.Compression.Small | Service | BC | Chemical Products | Small | High Eff rotary compressor | Lifetime |  |  |  |  | Years | 10 | 10 | 10 | 10 | 10 | 10 | 10 | 10 | 10 | 10 | 10
CIMS.CAN.BC.Chemical Products.Compression.Small | Service | BC | Chemical Products | Small | High Eff rotary compressor | Market share |  |  |  |  | % | 2000: 0.08
CIMS.CAN.BC.Chemical Products.Compression.Small | Service | BC | Chemical Products | Small | High Eff rotary compressor | Output |  |  |  |  | GJ | 1175.8198 | 1175.8198 | 1175.8198 | 1175.8198 | 1175.8198 | 1175.8198 | 1175.8198 | 1175.8198 | 1175.8198 | 1175.8198 | 1175.8198
CIMS.CAN.BC.Chemical Products.Compression.Small | Service | BC | Chemical Products | Small | High Eff rotary compressor | FCC |  |  |  |  | $ | 90351.4086 | 90351.4086 | 90351.4086 | 90351.4086 | 90351.4086 | 90351.4086 | 90351.4086 | 90351.4086 | 90351.4086 | 90351.4086 | 90351.4086
CIMS.CAN.BC.Chemical Products.Compression.Small | Service | BC | Chemical Products | Small | High Eff rotary compressor | FOM |  |  |  |  | $ | 1932.9989 | 1932.9989 | 1932.9989 | 1932.9989 | 1932.9989 | 1932.9989 | 1932.9989 | 1932.9989 | 1932.9989 | 1932.9989 | 1932.9989
CIMS.CAN.BC.Chemical Products.Compression.Small | Service | BC | Chemical Products | Small | High Eff rotary compressor | Service requested |  |  | CIMS.CAN.BC.Chemical Products.Machine Drive |  | GJ | 2.2719 | 2.2719 | 2.2719 | 2.2719 | 2.2719 | 2.2719 | 2.2719 | 2.2719 | 2.2719 | 2.2719 | 2.2719
CIMS.CAN.BC.Chemical Products.Compression.Large | Service | BC | Chemical Products | Large |  | Service provided |  |  |  |  | GJ
CIMS.CAN.BC.Chemical Products.Compression.Large | Service | BC | Chemical Products | Large |  | Competition type | Tech Compete
CIMS.CAN.BC.Chemical Products.Compression.Large | Service | BC | Chemical Products | Large |  | Discount rate_financial |  |  |  |  | % | 0.5 | 0.5 | 0.5 | 0.5 | 0.5 | 0.5 | 0.5 | 0.5 | 0.5 | 0.5 | 0.5
CIMS.CAN.BC.Chemical Products.Compression.Large | Service | BC | Chemical Products | Large |  | Heterogeneity | [5 empty] | 10 | 10 | 10 | 10 | 10 | 10 | 10 | 10 | 10 | 10 | 10
CIMS.CAN.BC.Chemical Products.Compression.Large | Service | BC | Chemical Products | Large | Low Eff centrifugal compressor | Technology
CIMS.CAN.BC.Chemical Products.Compression.Large | Service | BC | Chemical Products | Large | Low Eff centrifugal compressor | Available |  |  |  |  | Year | 1940 | 1940 | 1940 | 1940 | 1940 | 1940 | 1940 | 1940 | 1940 | 1940 | 1940
CIMS.CAN.BC.Chemical Products.Compression.Large | Service | BC | Chemical Products | Large | Low Eff centrifugal compressor | Unavailable |  |  |  |  | Year | 2101 | 2101 | 2101 | 2101 | 2101 | 2101 | 2101 | 2101 | 2101 | 2101 | 2101
CIMS.CAN.BC.Chemical Products.Compression.Large | Service | BC | Chemical Products | Large | Low Eff centrifugal compressor | Lifetime |  |  |  |  | Years | 10 | 10 | 10 | 10 | 10 | 10 | 10 | 10 | 10 | 10 | 10
CIMS.CAN.BC.Chemical Products.Compression.Large | Service | BC | Chemical Products | Large | Low Eff centrifugal compressor | Market share |  |  |  |  | % | 2000: 0.09
CIMS.CAN.BC.Chemical Products.Compression.Large | Service | BC | Chemical Products | Large | Low Eff centrifugal compressor | Output |  |  |  |  | GJ | 8230.7383 | 8230.7383 | 8230.7383 | 8230.7383 | 8230.7383 | 8230.7383 | 8230.7383 | 8230.7383 | 8230.7383 | 8230.7383 | 8230.7383
CIMS.CAN.BC.Chemical Products.Compression.Large | Service | BC | Chemical Products | Large | Low Eff centrifugal compressor | FCC |  |  |  |  | $ | 356854.4855 | 356854.4855 | 356854.4855 | 356854.4855 | 356854.4855 | 356854.4855 | 356854.4855 | 356854.4855 | 356854.4855 | 356854.4855 | 356854.4855
CIMS.CAN.BC.Chemical Products.Compression.Large | Service | BC | Chemical Products | Large | Low Eff centrifugal compressor | FOM |  |  |  |  | $ | 21266.911 | 21266.911 | 21266.911 | 21266.911 | 21266.911 | 21266.911 | 21266.911 | 21266.911 | 21266.911 | 21266.911 | 21266.911
CIMS.CAN.BC.Chemical Products.Compression.Large | Service | BC | Chemical Products | Large | Low Eff centrifugal compressor | Service requested |  |  | CIMS.CAN.BC.Chemical Products.Machine Drive |  | GJ | 2.7294 | 2.7294 | 2.7294 | 2.7294 | 2.7294 | 2.7294 | 2.7294 | 2.7294 | 2.7294 | 2.7294 | 2.7294
CIMS.CAN.BC.Chemical Products.Compression.Large | Service | BC | Chemical Products | Large | High Eff centrifugal compressor | Technology
CIMS.CAN.BC.Chemical Products.Compression.Large | Service | BC | Chemical Products | Large | High Eff centrifugal compressor | Available |  |  |  |  | Year | 1940 | 1940 | 1940 | 1940 | 1940 | 1940 | 1940 | 1940 | 1940 | 1940 | 1940
CIMS.CAN.BC.Chemical Products.Compression.Large | Service | BC | Chemical Products | Large | High Eff centrifugal compressor | Unavailable |  |  |  |  | Year | 2101 | 2101 | 2101 | 2101 | 2101 | 2101 | 2101 | 2101 | 2101 | 2101 | 2101
CIMS.CAN.BC.Chemical Products.Compression.Large | Service | BC | Chemical Products | Large | High Eff centrifugal compressor | Lifetime |  |  |  |  | Years | 10 | 10 | 10 | 10 | 10 | 10 | 10 | 10 | 10 | 10 | 10
CIMS.CAN.BC.Chemical Products.Compression.Large | Service | BC | Chemical Products | Large | High Eff centrifugal compressor | Market share |  |  |  |  | % | 2000: 0.01
CIMS.CAN.BC.Chemical Products.Compression.Large | Service | BC | Chemical Products | Large | High Eff centrifugal compressor | Output |  |  |  |  | GJ | 8230.7383 | 8230.7383 | 8230.7383 | 8230.7383 | 8230.7383 | 8230.7383 | 8230.7383 | 8230.7383 | 8230.7383 | 8230.7383 | 8230.7383
CIMS.CAN.BC.Chemical Products.Compression.Large | Service | BC | Chemical Products | Large | High Eff centrifugal compressor | FCC |  |  |  |  | $ | 531127.8017 | 531127.8017 | 531127.8017 | 531127.8017 | 531127.8017 | 531127.8017 | 531127.8017 | 531127.8017 | 531127.8017 | 531127.8017 | 531127.8017
CIMS.CAN.BC.Chemical Products.Compression.Large | Service | BC | Chemical Products | Large | High Eff centrifugal compressor | FOM |  |  |  |  | $ | 21266.911 | 21266.911 | 21266.911 | 21266.911 | 21266.911 | 21266.911 | 21266.911 | 21266.911 | 21266.911 | 21266.911 | 21266.911
CIMS.CAN.BC.Chemical Products.Compression.Large | Service | BC | Chemical Products | Large | High Eff centrifugal compressor | Service requested |  |  | CIMS.CAN.BC.Chemical Products.Machine Drive |  | GJ | 1.8459 | 1.8459 | 1.8459 | 1.8459 | 1.8459 | 1.8459 | 1.8459 | 1.8459 | 1.8459 | 1.8459 | 1.8459
CIMS.CAN.BC.Chemical Products.Compression.Large | Service | BC | Chemical Products | Large | Low Eff reciprocating compressor | Technology
CIMS.CAN.BC.Chemical Products.Compression.Large | Service | BC | Chemical Products | Large | Low Eff reciprocating compressor | Available |  |  |  |  | Year | 1940 | 1940 | 1940 | 1940 | 1940 | 1940 | 1940 | 1940 | 1940 | 1940 | 1940
CIMS.CAN.BC.Chemical Products.Compression.Large | Service | BC | Chemical Products | Large | Low Eff reciprocating compressor | Unavailable |  |  |  |  | Year | 2101 | 2101 | 2101 | 2101 | 2101 | 2101 | 2101 | 2101 | 2101 | 2101 | 2101
CIMS.CAN.BC.Chemical Products.Compression.Large | Service | BC | Chemical Products | Large | Low Eff reciprocating compressor | Lifetime |  |  |  |  | Years | 10 | 10 | 10 | 10 | 10 | 10 | 10 | 10 | 10 | 10 | 10
CIMS.CAN.BC.Chemical Products.Compression.Large | Service | BC | Chemical Products | Large | Low Eff reciprocating compressor | Market share |  |  |  |  | % | 2000: 0.09
CIMS.CAN.BC.Chemical Products.Compression.Large | Service | BC | Chemical Products | Large | Low Eff reciprocating compressor | Output |  |  |  |  | GJ | 8230.7383 | 8230.7383 | 8230.7383 | 8230.7383 | 8230.7383 | 8230.7383 | 8230.7383 | 8230.7383 | 8230.7383 | 8230.7383 | 8230.7383
CIMS.CAN.BC.Chemical Products.Compression.Large | Service | BC | Chemical Products | Large | Low Eff reciprocating compressor | FCC |  |  |  |  | $ | 410382.6584 | 410382.6584 | 410382.6584 | 410382.6584 | 410382.6584 | 410382.6584 | 410382.6584 | 410382.6584 | 410382.6584 | 410382.6584 | 410382.6584
CIMS.CAN.BC.Chemical Products.Compression.Large | Service | BC | Chemical Products | Large | Low Eff reciprocating compressor | FOM |  |  |  |  | $ | 23200.2665 | 23200.2665 | 23200.2665 | 23200.2665 | 23200.2665 | 23200.2665 | 23200.2665 | 23200.2665 | 23200.2665 | 23200.2665 | 23200.2665
CIMS.CAN.BC.Chemical Products.Compression.Large | Service | BC | Chemical Products | Large | Low Eff reciprocating compressor | Service requested |  |  | CIMS.CAN.BC.Chemical Products.Machine Drive |  | GJ | 2.8731 | 2.8731 | 2.8731 | 2.8731 | 2.8731 | 2.8731 | 2.8731 | 2.8731 | 2.8731 | 2.8731 | 2.8731
CIMS.CAN.BC.Chemical Products.Compression.Large | Service | BC | Chemical Products | Large | High Eff reciprocating compressor | Technology
CIMS.CAN.BC.Chemical Products.Compression.Large | Service | BC | Chemical Products | Large | High Eff reciprocating compressor | Available |  |  |  |  | Year | 1940 | 1940 | 1940 | 1940 | 1940 | 1940 | 1940 | 1940 | 1940 | 1940 | 1940
CIMS.CAN.BC.Chemical Products.Compression.Large | Service | BC | Chemical Products | Large | High Eff reciprocating compressor | Unavailable |  |  |  |  | Year | 2101 | 2101 | 2101 | 2101 | 2101 | 2101 | 2101 | 2101 | 2101 | 2101 | 2101
CIMS.CAN.BC.Chemical Products.Compression.Large | Service | BC | Chemical Products | Large | High Eff reciprocating compressor | Lifetime |  |  |  |  | Years | 10 | 10 | 10 | 10 | 10 | 10 | 10 | 10 | 10 | 10 | 10
CIMS.CAN.BC.Chemical Products.Compression.Large | Service | BC | Chemical Products | Large | High Eff reciprocating compressor | Market share |  |  |  |  | % | 2000: 0.01
CIMS.CAN.BC.Chemical Products.Compression.Large | Service | BC | Chemical Products | Large | High Eff reciprocating compressor | Output |  |  |  |  | GJ | 8230.7383 | 8230.7383 | 8230.7383 | 8230.7383 | 8230.7383 | 8230.7383 | 8230.7383 | 8230.7383 | 8230.7383 | 8230.7383 | 8230.7383
CIMS.CAN.BC.Chemical Products.Compression.Large | Service | BC | Chemical Products | Large | High Eff reciprocating compressor | FCC |  |  |  |  | $ | 584655.9745 | 584655.9745 | 584655.9745 | 584655.9745 | 584655.9745 | 584655.9745 | 584655.9745 | 584655.9745 | 584655.9745 | 584655.9745 | 584655.9745
CIMS.CAN.BC.Chemical Products.Compression.Large | Service | BC | Chemical Products | Large | High Eff reciprocating compressor | FOM |  |  |  |  | $ | 23200.2665 | 23200.2665 | 23200.2665 | 23200.2665 | 23200.2665 | 23200.2665 | 23200.2665 | 23200.2665 | 23200.2665 | 23200.2665 | 23200.2665
CIMS.CAN.BC.Chemical Products.Compression.Large | Service | BC | Chemical Products | Large | High Eff reciprocating compressor | Service requested |  |  | CIMS.CAN.BC.Chemical Products.Machine Drive |  | GJ | 1.9431 | 1.9431 | 1.9431 | 1.9431 | 1.9431 | 1.9431 | 1.9431 | 1.9431 | 1.9431 | 1.9431 | 1.9431
CIMS.CAN.BC.Chemical Products.Compression.Large | Service | BC | Chemical Products | Large | Low Eff rotary compressor | Technology
CIMS.CAN.BC.Chemical Products.Compression.Large | Service | BC | Chemical Products | Large | Low Eff rotary compressor | Available |  |  |  |  | Year | 1940 | 1940 | 1940 | 1940 | 1940 | 1940 | 1940 | 1940 | 1940 | 1940 | 1940
CIMS.CAN.BC.Chemical Products.Compression.Large | Service | BC | Chemical Products | Large | Low Eff rotary compressor | Unavailable |  |  |  |  | Year | 2101 | 2101 | 2101 | 2101 | 2101 | 2101 | 2101 | 2101 | 2101 | 2101 | 2101
CIMS.CAN.BC.Chemical Products.Compression.Large | Service | BC | Chemical Products | Large | Low Eff rotary compressor | Lifetime |  |  |  |  | Years | 10 | 10 | 10 | 10 | 10 | 10 | 10 | 10 | 10 | 10 | 10
CIMS.CAN.BC.Chemical Products.Compression.Large | Service | BC | Chemical Products | Large | Low Eff rotary compressor | Market share |  |  |  |  | % | 2000: 0.72
CIMS.CAN.BC.Chemical Products.Compression.Large | Service | BC | Chemical Products | Large | Low Eff rotary compressor | Output |  |  |  |  | GJ | 8230.7383 | 8230.7383 | 8230.7383 | 8230.7383 | 8230.7383 | 8230.7383 | 8230.7383 | 8230.7383 | 8230.7383 | 8230.7383 | 8230.7383
CIMS.CAN.BC.Chemical Products.Compression.Large | Service | BC | Chemical Products | Large | Low Eff rotary compressor | FCC |  |  |  |  | $ | 267643.9056 | 267643.9056 | 267643.9056 | 267643.9056 | 267643.9056 | 267643.9056 | 267643.9056 | 267643.9056 | 267643.9056 | 267643.9056 | 267643.9056
CIMS.CAN.BC.Chemical Products.Compression.Large | Service | BC | Chemical Products | Large | Low Eff rotary compressor | FOM |  |  |  |  | $ | 19333.5555 | 19333.5555 | 19333.5555 | 19333.5555 | 19333.5555 | 19333.5555 | 19333.5555 | 19333.5555 | 19333.5555 | 19333.5555 | 19333.5555
CIMS.CAN.BC.Chemical Products.Compression.Large | Service | BC | Chemical Products | Large | Low Eff rotary compressor | Service requested |  |  | CIMS.CAN.BC.Chemical Products.Machine Drive |  | GJ | 2.9912 | 2.9912 | 2.9912 | 2.9912 | 2.9912 | 2.9912 | 2.9912 | 2.9912 | 2.9912 | 2.9912 | 2.9912
CIMS.CAN.BC.Chemical Products.Compression.Large | Service | BC | Chemical Products | Large | High Eff rotary compressor | Technology
CIMS.CAN.BC.Chemical Products.Compression.Large | Service | BC | Chemical Products | Large | High Eff rotary compressor | Available |  |  |  |  | Year | 1940 | 1940 | 1940 | 1940 | 1940 | 1940 | 1940 | 1940 | 1940 | 1940 | 1940
CIMS.CAN.BC.Chemical Products.Compression.Large | Service | BC | Chemical Products | Large | High Eff rotary compressor | Unavailable |  |  |  |  | Year | 2101 | 2101 | 2101 | 2101 | 2101 | 2101 | 2101 | 2101 | 2101 | 2101 | 2101
CIMS.CAN.BC.Chemical Products.Compression.Large | Service | BC | Chemical Products | Large | High Eff rotary compressor | Lifetime |  |  |  |  | Years | 10 | 10 | 10 | 10 | 10 | 10 | 10 | 10 | 10 | 10 | 10
CIMS.CAN.BC.Chemical Products.Compression.Large | Service | BC | Chemical Products | Large | High Eff rotary compressor | Market share |  |  |  |  | % | 2000: 0.08
CIMS.CAN.BC.Chemical Products.Compression.Large | Service | BC | Chemical Products | Large | High Eff rotary compressor | Output |  |  |  |  | GJ | 8230.7383 | 8230.7383 | 8230.7383 | 8230.7383 | 8230.7383 | 8230.7383 | 8230.7383 | 8230.7383 | 8230.7383 | 8230.7383 | 8230.7383
CIMS.CAN.BC.Chemical Products.Compression.Large | Service | BC | Chemical Products | Large | High Eff rotary compressor | FCC |  |  |  |  | $ | 441917.2217 | 441917.2217 | 441917.2217 | 441917.2217 | 441917.2217 | 441917.2217 | 441917.2217 | 441917.2217 | 441917.2217 | 441917.2217 | 441917.2217
CIMS.CAN.BC.Chemical Products.Compression.Large | Service | BC | Chemical Products | Large | High Eff rotary compressor | FOM |  |  |  |  | $ | 19333.5555 | 19333.5555 | 19333.5555 | 19333.5555 | 19333.5555 | 19333.5555 | 19333.5555 | 19333.5555 | 19333.5555 | 19333.5555 | 19333.5555
CIMS.CAN.BC.Chemical Products.Compression.Large | Service | BC | Chemical Products | Large | High Eff rotary compressor | Service requested |  |  | CIMS.CAN.BC.Chemical Products.Machine Drive |  | GJ | 2.023 | 2.023 | 2.023 | 2.023 | 2.023 | 2.023 | 2.023 | 2.023 | 2.023 | 2.023 | 2.023
CIMS.CAN.BC.Chemical Products.Pumping | Service | BC | Chemical Products | Pumping |  | Service provided |  |  |  |  | GJ
CIMS.CAN.BC.Chemical Products.Pumping | Service | BC | Chemical Products | Pumping |  | Competition type | Fixed Ratio
CIMS.CAN.BC.Chemical Products.Pumping | Service | BC | Chemical Products | Pumping |  | Service requested |  |  | CIMS.CAN.BC.Chemical Products.Pumping.General |  | GJ | 0.9 | 0.9 | 0.9 | 0.9 | 0.9 | 0.9 | 0.9 | 0.9 | 0.9 | 0.9 | 0.9
CIMS.CAN.BC.Chemical Products.Pumping | Service | BC | Chemical Products | Pumping |  | Service requested |  |  | CIMS.CAN.BC.Chemical Products.Pumping.Slurry Stock |  | GJ | 0.05 | 0.05 | 0.05 | 0.05 | 0.05 | 0.05 | 0.05 | 0.05 | 0.05 | 0.05 | 0.05
CIMS.CAN.BC.Chemical Products.Pumping | Service | BC | Chemical Products | Pumping |  | Service requested |  |  | CIMS.CAN.BC.Chemical Products.Pumping.Precision |  | GJ | 0.05 | 0.05 | 0.05 | 0.05 | 0.05 | 0.05 | 0.05 | 0.05 | 0.05 | 0.05 | 0.05
CIMS.CAN.BC.Chemical Products.Pumping.General | Service | BC | Chemical Products | General |  | Service provided |  |  |  |  | GJ
CIMS.CAN.BC.Chemical Products.Pumping.General | Service | BC | Chemical Products | General |  | Competition type | Fixed Ratio
CIMS.CAN.BC.Chemical Products.Pumping.General | Service | BC | Chemical Products | General |  | Service requested |  |  | CIMS.CAN.BC.Chemical Products.Pumping.General.Small |  | GJ | 0.726 | 0.726 | 0.726 | 0.726 | 0.726 | 0.726 | 0.726 | 0.726 | 0.726 | 0.726 | 0.726
CIMS.CAN.BC.Chemical Products.Pumping.General | Service | BC | Chemical Products | General |  | Service requested |  |  | CIMS.CAN.BC.Chemical Products.Pumping.General.Large |  | GJ | 0.274 | 0.274 | 0.274 | 0.274 | 0.274 | 0.274 | 0.274 | 0.274 | 0.274 | 0.274 | 0.274
CIMS.CAN.BC.Chemical Products.Pumping.General.Small | Service | BC | Chemical Products | Small |  | Service provided |  |  |  |  | GJ
CIMS.CAN.BC.Chemical Products.Pumping.General.Small | Service | BC | Chemical Products | Small |  | Competition type | Tech Compete
CIMS.CAN.BC.Chemical Products.Pumping.General.Small | Service | BC | Chemical Products | Small |  | Discount rate_financial |  |  |  |  | % | 0.5 | 0.5 | 0.5 | 0.5 | 0.5 | 0.5 | 0.5 | 0.5 | 0.5 | 0.5 | 0.5
CIMS.CAN.BC.Chemical Products.Pumping.General.Small | Service | BC | Chemical Products | Small |  | Heterogeneity | [5 empty] | 10 | 10 | 10 | 10 | 10 | 10 | 10 | 10 | 10 | 10 | 10
CIMS.CAN.BC.Chemical Products.Pumping.General.Small | Service | BC | Chemical Products | Small | Low Eff centrifugal pump | Technology
CIMS.CAN.BC.Chemical Products.Pumping.General.Small | Service | BC | Chemical Products | Small | Low Eff centrifugal pump | Available |  |  |  |  | Year | 1940 | 1940 | 1940 | 1940 | 1940 | 1940 | 1940 | 1940 | 1940 | 1940 | 1940
CIMS.CAN.BC.Chemical Products.Pumping.General.Small | Service | BC | Chemical Products | Small | Low Eff centrifugal pump | Unavailable |  |  |  |  | Year | 2101 | 2101 | 2101 | 2101 | 2101 | 2101 | 2101 | 2101 | 2101 | 2101 | 2101
CIMS.CAN.BC.Chemical Products.Pumping.General.Small | Service | BC | Chemical Products | Small | Low Eff centrifugal pump | Lifetime |  |  |  |  | Years | 10 | 10 | 10 | 10 | 10 | 10 | 10 | 10 | 10 | 10 | 10
CIMS.CAN.BC.Chemical Products.Pumping.General.Small | Service | BC | Chemical Products | Small | Low Eff centrifugal pump | Market share |  |  |  |  | % | 2000: 0.9
CIMS.CAN.BC.Chemical Products.Pumping.General.Small | Service | BC | Chemical Products | Small | Low Eff centrifugal pump | Output |  |  |  |  | GJ | 940.6558 | 940.6558 | 940.6558 | 940.6558 | 940.6558 | 940.6558 | 940.6558 | 940.6558 | 940.6558 | 940.6558 | 940.6558
CIMS.CAN.BC.Chemical Products.Pumping.General.Small | Service | BC | Chemical Products | Small | Low Eff centrifugal pump | FCC |  |  |  |  | $ | 37648.0425 | 37648.0425 | 37648.0425 | 37648.0425 | 37648.0425 | 37648.0425 | 37648.0425 | 37648.0425 | 37648.0425 | 37648.0425 | 37648.0425
CIMS.CAN.BC.Chemical Products.Pumping.General.Small | Service | BC | Chemical Products | Small | Low Eff centrifugal pump | FOM |  |  |  |  | $ | 625.6875 | 625.6875 | 625.6875 | 625.6875 | 625.6875 | 625.6875 | 625.6875 | 625.6875 | 625.6875 | 625.6875 | 625.6875
CIMS.CAN.BC.Chemical Products.Pumping.General.Small | Service | BC | Chemical Products | Small | Low Eff centrifugal pump | Service requested |  |  | CIMS.CAN.BC.Chemical Products.Machine Drive |  | GJ | 3.9701 | 3.9701 | 3.9701 | 3.9701 | 3.9701 | 3.9701 | 3.9701 | 3.9701 | 3.9701 | 3.9701 | 3.9701
CIMS.CAN.BC.Chemical Products.Pumping.General.Small | Service | BC | Chemical Products | Small | Med Eff centrifugal pump variable speed | Technology
CIMS.CAN.BC.Chemical Products.Pumping.General.Small | Service | BC | Chemical Products | Small | Med Eff centrifugal pump variable speed | Available |  |  |  |  | Year | 1940 | 1940 | 1940 | 1940 | 1940 | 1940 | 1940 | 1940 | 1940 | 1940 | 1940
CIMS.CAN.BC.Chemical Products.Pumping.General.Small | Service | BC | Chemical Products | Small | Med Eff centrifugal pump variable speed | Unavailable |  |  |  |  | Year | 2101 | 2101 | 2101 | 2101 | 2101 | 2101 | 2101 | 2101 | 2101 | 2101 | 2101
CIMS.CAN.BC.Chemical Products.Pumping.General.Small | Service | BC | Chemical Products | Small | Med Eff centrifugal pump variable speed | Lifetime |  |  |  |  | Years | 10 | 10 | 10 | 10 | 10 | 10 | 10 | 10 | 10 | 10 | 10
CIMS.CAN.BC.Chemical Products.Pumping.General.Small | Service | BC | Chemical Products | Small | Med Eff centrifugal pump variable speed | Market share |  |  |  |  | % | 2000: 0
CIMS.CAN.BC.Chemical Products.Pumping.General.Small | Service | BC | Chemical Products | Small | Med Eff centrifugal pump variable speed | Output |  |  |  |  | GJ | 940.6558 | 940.6558 | 940.6558 | 940.6558 | 940.6558 | 940.6558 | 940.6558 | 940.6558 | 940.6558 | 940.6558 | 940.6558
CIMS.CAN.BC.Chemical Products.Pumping.General.Small | Service | BC | Chemical Products | Small | Med Eff centrifugal pump variable speed | FCC |  |  |  |  | $ | 71487.5214 | 71487.5214 | 71487.5214 | 71487.5214 | 71487.5214 | 71487.5214 | 71487.5214 | 71487.5214 | 71487.5214 | 71487.5214 | 71487.5214
CIMS.CAN.BC.Chemical Products.Pumping.General.Small | Service | BC | Chemical Products | Small | Med Eff centrifugal pump variable speed | FOM |  |  |  |  | $ | 625.6875 | 625.6875 | 625.6875 | 625.6875 | 625.6875 | 625.6875 | 625.6875 | 625.6875 | 625.6875 | 625.6875 | 625.6875
CIMS.CAN.BC.Chemical Products.Pumping.General.Small | Service | BC | Chemical Products | Small | Med Eff centrifugal pump variable speed | Service requested |  |  | CIMS.CAN.BC.Chemical Products.Machine Drive |  | GJ | 2.6189 | 2.6189 | 2.6189 | 2.6189 | 2.6189 | 2.6189 | 2.6189 | 2.6189 | 2.6189 | 2.6189 | 2.6189
CIMS.CAN.BC.Chemical Products.Pumping.General.Small | Service | BC | Chemical Products | Small | High Eff centrifugal pump variable speed | Technology
CIMS.CAN.BC.Chemical Products.Pumping.General.Small | Service | BC | Chemical Products | Small | High Eff centrifugal pump variable speed | Available |  |  |  |  | Year | 1940 | 1940 | 1940 | 1940 | 1940 | 1940 | 1940 | 1940 | 1940 | 1940 | 1940
CIMS.CAN.BC.Chemical Products.Pumping.General.Small | Service | BC | Chemical Products | Small | High Eff centrifugal pump variable speed | Unavailable |  |  |  |  | Year | 2101 | 2101 | 2101 | 2101 | 2101 | 2101 | 2101 | 2101 | 2101 | 2101 | 2101
CIMS.CAN.BC.Chemical Products.Pumping.General.Small | Service | BC | Chemical Products | Small | High Eff centrifugal pump variable speed | Lifetime |  |  |  |  | Years | 10 | 10 | 10 | 10 | 10 | 10 | 10 | 10 | 10 | 10 | 10
CIMS.CAN.BC.Chemical Products.Pumping.General.Small | Service | BC | Chemical Products | Small | High Eff centrifugal pump variable speed | Market share |  |  |  |  | % | 2000: 0.1
CIMS.CAN.BC.Chemical Products.Pumping.General.Small | Service | BC | Chemical Products | Small | High Eff centrifugal pump variable speed | Output |  |  |  |  | GJ | 940.6558 | 940.6558 | 940.6558 | 940.6558 | 940.6558 | 940.6558 | 940.6558 | 940.6558 | 940.6558 | 940.6558 | 940.6558
CIMS.CAN.BC.Chemical Products.Pumping.General.Small | Service | BC | Chemical Products | Small | High Eff centrifugal pump variable speed | FCC |  |  |  |  | $ | 73270.7307 | 73270.7307 | 73270.7307 | 73270.7307 | 73270.7307 | 73270.7307 | 73270.7307 | 73270.7307 | 73270.7307 | 73270.7307 | 73270.7307
CIMS.CAN.BC.Chemical Products.Pumping.General.Small | Service | BC | Chemical Products | Small | High Eff centrifugal pump variable speed | FOM |  |  |  |  | $ | 625.6875 | 625.6875 | 625.6875 | 625.6875 | 625.6875 | 625.6875 | 625.6875 | 625.6875 | 625.6875 | 625.6875 | 625.6875
CIMS.CAN.BC.Chemical Products.Pumping.General.Small | Service | BC | Chemical Products | Small | High Eff centrifugal pump variable speed | Service requested |  |  | CIMS.CAN.BC.Chemical Products.Machine Drive |  | GJ | 1.7374 | 1.7374 | 1.7374 | 1.7374 | 1.7374 | 1.7374 | 1.7374 | 1.7374 | 1.7374 | 1.7374 | 1.7374
CIMS.CAN.BC.Chemical Products.Pumping.General.Large | Service | BC | Chemical Products | Large |  | Service provided |  |  |  |  | GJ
CIMS.CAN.BC.Chemical Products.Pumping.General.Large | Service | BC | Chemical Products | Large |  | Competition type | Tech Compete
CIMS.CAN.BC.Chemical Products.Pumping.General.Large | Service | BC | Chemical Products | Large |  | Discount rate_financial |  |  |  |  | % | 0.5 | 0.5 | 0.5 | 0.5 | 0.5 | 0.5 | 0.5 | 0.5 | 0.5 | 0.5 | 0.5
CIMS.CAN.BC.Chemical Products.Pumping.General.Large | Service | BC | Chemical Products | Large |  | Heterogeneity | [5 empty] | 10 | 10 | 10 | 10 | 10 | 10 | 10 | 10 | 10 | 10 | 10
CIMS.CAN.BC.Chemical Products.Pumping.General.Large | Service | BC | Chemical Products | Large | Low Eff centrifugal pump | Technology
CIMS.CAN.BC.Chemical Products.Pumping.General.Large | Service | BC | Chemical Products | Large | Low Eff centrifugal pump | Available |  |  |  |  | Year | 1940 | 1940 | 1940 | 1940 | 1940 | 1940 | 1940 | 1940 | 1940 | 1940 | 1940
CIMS.CAN.BC.Chemical Products.Pumping.General.Large | Service | BC | Chemical Products | Large | Low Eff centrifugal pump | Unavailable |  |  |  |  | Year | 2101 | 2101 | 2101 | 2101 | 2101 | 2101 | 2101 | 2101 | 2101 | 2101 | 2101
CIMS.CAN.BC.Chemical Products.Pumping.General.Large | Service | BC | Chemical Products | Large | Low Eff centrifugal pump | Lifetime |  |  |  |  | Years | 10 | 10 | 10 | 10 | 10 | 10 | 10 | 10 | 10 | 10 | 10
CIMS.CAN.BC.Chemical Products.Pumping.General.Large | Service | BC | Chemical Products | Large | Low Eff centrifugal pump | Market share |  |  |  |  | % | 2000: 0.9
CIMS.CAN.BC.Chemical Products.Pumping.General.Large | Service | BC | Chemical Products | Large | Low Eff centrifugal pump | Output |  |  |  |  | GJ | 9406.5581 | 9406.5581 | 9406.5581 | 9406.5581 | 9406.5581 | 9406.5581 | 9406.5581 | 9406.5581 | 9406.5581 | 9406.5581 | 9406.5581
CIMS.CAN.BC.Chemical Products.Pumping.General.Large | Service | BC | Chemical Products | Large | Low Eff centrifugal pump | FCC |  |  |  |  | $ | 210829.0381 | 210829.0381 | 210829.0381 | 210829.0381 | 210829.0381 | 210829.0381 | 210829.0381 | 210829.0381 | 210829.0381 | 210829.0381 | 210829.0381
CIMS.CAN.BC.Chemical Products.Pumping.General.Large | Service | BC | Chemical Products | Large | Low Eff centrifugal pump | FOM |  |  |  |  | $ | 625.6875 | 625.6875 | 625.6875 | 625.6875 | 625.6875 | 625.6875 | 625.6875 | 625.6875 | 625.6875 | 625.6875 | 625.6875
CIMS.CAN.BC.Chemical Products.Pumping.General.Large | Service | BC | Chemical Products | Large | Low Eff centrifugal pump | Service requested |  |  | CIMS.CAN.BC.Chemical Products.Machine Drive |  | GJ | 3.1981 | 3.1981 | 3.1981 | 3.1981 | 3.1981 | 3.1981 | 3.1981 | 3.1981 | 3.1981 | 3.1981 | 3.1981
CIMS.CAN.BC.Chemical Products.Pumping.General.Large | Service | BC | Chemical Products | Large | Med Eff centrifugal pump variable speed | Technology
CIMS.CAN.BC.Chemical Products.Pumping.General.Large | Service | BC | Chemical Products | Large | Med Eff centrifugal pump variable speed | Available |  |  |  |  | Year | 1940 | 1940 | 1940 | 1940 | 1940 | 1940 | 1940 | 1940 | 1940 | 1940 | 1940
CIMS.CAN.BC.Chemical Products.Pumping.General.Large | Service | BC | Chemical Products | Large | Med Eff centrifugal pump variable speed | Unavailable |  |  |  |  | Year | 2101 | 2101 | 2101 | 2101 | 2101 | 2101 | 2101 | 2101 | 2101 | 2101 | 2101
CIMS.CAN.BC.Chemical Products.Pumping.General.Large | Service | BC | Chemical Products | Large | Med Eff centrifugal pump variable speed | Lifetime |  |  |  |  | Years | 10 | 10 | 10 | 10 | 10 | 10 | 10 | 10 | 10 | 10 | 10
CIMS.CAN.BC.Chemical Products.Pumping.General.Large | Service | BC | Chemical Products | Large | Med Eff centrifugal pump variable speed | Market share |  |  |  |  | % | 2000: 0
CIMS.CAN.BC.Chemical Products.Pumping.General.Large | Service | BC | Chemical Products | Large | Med Eff centrifugal pump variable speed | Output |  |  |  |  | GJ | 9406.5581 | 9406.5581 | 9406.5581 | 9406.5581 | 9406.5581 | 9406.5581 | 9406.5581 | 9406.5581 | 9406.5581 | 9406.5581 | 9406.5581
CIMS.CAN.BC.Chemical Products.Pumping.General.Large | Service | BC | Chemical Products | Large | Med Eff centrifugal pump variable speed | FCC |  |  |  |  | $ | 400330.1198 | 400330.1198 | 400330.1198 | 400330.1198 | 400330.1198 | 400330.1198 | 400330.1198 | 400330.1198 | 400330.1198 | 400330.1198 | 400330.1198
CIMS.CAN.BC.Chemical Products.Pumping.General.Large | Service | BC | Chemical Products | Large | Med Eff centrifugal pump variable speed | FOM |  |  |  |  | $ | 625.6875 | 625.6875 | 625.6875 | 625.6875 | 625.6875 | 625.6875 | 625.6875 | 625.6875 | 625.6875 | 625.6875 | 625.6875
CIMS.CAN.BC.Chemical Products.Pumping.General.Large | Service | BC | Chemical Products | Large | Med Eff centrifugal pump variable speed | Service requested |  |  | CIMS.CAN.BC.Chemical Products.Machine Drive |  | GJ | 2.1097 | 2.1097 | 2.1097 | 2.1097 | 2.1097 | 2.1097 | 2.1097 | 2.1097 | 2.1097 | 2.1097 | 2.1097
CIMS.CAN.BC.Chemical Products.Pumping.General.Large | Service | BC | Chemical Products | Large | High Eff centrifugal pump variable speed | Technology
CIMS.CAN.BC.Chemical Products.Pumping.General.Large | Service | BC | Chemical Products | Large | High Eff centrifugal pump variable speed | Available |  |  |  |  | Year | 1940 | 1940 | 1940 | 1940 | 1940 | 1940 | 1940 | 1940 | 1940 | 1940 | 1940
CIMS.CAN.BC.Chemical Products.Pumping.General.Large | Service | BC | Chemical Products | Large | High Eff centrifugal pump variable speed | Unavailable |  |  |  |  | Year | 2101 | 2101 | 2101 | 2101 | 2101 | 2101 | 2101 | 2101 | 2101 | 2101 | 2101
CIMS.CAN.BC.Chemical Products.Pumping.General.Large | Service | BC | Chemical Products | Large | High Eff centrifugal pump variable speed | Lifetime |  |  |  |  | Years | 10 | 10 | 10 | 10 | 10 | 10 | 10 | 10 | 10 | 10 | 10
CIMS.CAN.BC.Chemical Products.Pumping.General.Large | Service | BC | Chemical Products | Large | High Eff centrifugal pump variable speed | Market share |  |  |  |  | % | 2000: 0.1
CIMS.CAN.BC.Chemical Products.Pumping.General.Large | Service | BC | Chemical Products | Large | High Eff centrifugal pump variable speed | Output |  |  |  |  | GJ | 9406.5581 | 9406.5581 | 9406.5581 | 9406.5581 | 9406.5581 | 9406.5581 | 9406.5581 | 9406.5581 | 9406.5581 | 9406.5581 | 9406.5581
CIMS.CAN.BC.Chemical Products.Pumping.General.Large | Service | BC | Chemical Products | Large | High Eff centrifugal pump variable speed | FCC |  |  |  |  | $ | 403896.5384 | 403896.5384 | 403896.5384 | 403896.5384 | 403896.5384 | 403896.5384 | 403896.5384 | 403896.5384 | 403896.5384 | 403896.5384 | 403896.5384
CIMS.CAN.BC.Chemical Products.Pumping.General.Large | Service | BC | Chemical Products | Large | High Eff centrifugal pump variable speed | FOM |  |  |  |  | $ | 625.6875 | 625.6875 | 625.6875 | 625.6875 | 625.6875 | 625.6875 | 625.6875 | 625.6875 | 625.6875 | 625.6875 | 625.6875
CIMS.CAN.BC.Chemical Products.Pumping.General.Large | Service | BC | Chemical Products | Large | High Eff centrifugal pump variable speed | Service requested |  |  | CIMS.CAN.BC.Chemical Products.Machine Drive |  | GJ | 1.3899 | 1.3899 | 1.3899 | 1.3899 | 1.3899 | 1.3899 | 1.3899 | 1.3899 | 1.3899 | 1.3899 | 1.3899
CIMS.CAN.BC.Chemical Products.Pumping.Slurry Stock | Service | BC | Chemical Products | Slurry Stock |  | Service provided |  |  |  |  | GJ
CIMS.CAN.BC.Chemical Products.Pumping.Slurry Stock | Service | BC | Chemical Products | Slurry Stock |  | Competition type | Fixed Ratio
CIMS.CAN.BC.Chemical Products.Pumping.Slurry Stock | Service | BC | Chemical Products | Slurry Stock |  | Service requested |  |  | CIMS.CAN.BC.Chemical Products.Pumping.Slurry Stock.Small |  | GJ | 0.73 | 0.73 | 0.73 | 0.73 | 0.73 | 0.73 | 0.73 | 0.73 | 0.73 | 0.73 | 0.73
CIMS.CAN.BC.Chemical Products.Pumping.Slurry Stock | Service | BC | Chemical Products | Slurry Stock |  | Service requested |  |  | CIMS.CAN.BC.Chemical Products.Pumping.Slurry Stock.Large |  | GJ | 0.27 | 0.27 | 0.27 | 0.27 | 0.27 | 0.27 | 0.27 | 0.27 | 0.27 | 0.27 | 0.27
CIMS.CAN.BC.Chemical Products.Pumping.Slurry Stock.Small | Service | BC | Chemical Products | Small |  | Service provided |  |  |  |  | GJ
CIMS.CAN.BC.Chemical Products.Pumping.Slurry Stock.Small | Service | BC | Chemical Products | Small |  | Competition type | Tech Compete
CIMS.CAN.BC.Chemical Products.Pumping.Slurry Stock.Small | Service | BC | Chemical Products | Small |  | Discount rate_financial |  |  |  |  | % | 0.5 | 0.5 | 0.5 | 0.5 | 0.5 | 0.5 | 0.5 | 0.5 | 0.5 | 0.5 | 0.5
CIMS.CAN.BC.Chemical Products.Pumping.Slurry Stock.Small | Service | BC | Chemical Products | Small |  | Heterogeneity | [5 empty] | 10 | 10 | 10 | 10 | 10 | 10 | 10 | 10 | 10 | 10 | 10
CIMS.CAN.BC.Chemical Products.Pumping.Slurry Stock.Small | Service | BC | Chemical Products | Small | Rotary pump | Technology
CIMS.CAN.BC.Chemical Products.Pumping.Slurry Stock.Small | Service | BC | Chemical Products | Small | Rotary pump | Available |  |  |  |  | Year | 1940 | 1940 | 1940 | 1940 | 1940 | 1940 | 1940 | 1940 | 1940 | 1940 | 1940
CIMS.CAN.BC.Chemical Products.Pumping.Slurry Stock.Small | Service | BC | Chemical Products | Small | Rotary pump | Unavailable |  |  |  |  | Year | 2101 | 2101 | 2101 | 2101 | 2101 | 2101 | 2101 | 2101 | 2101 | 2101 | 2101
CIMS.CAN.BC.Chemical Products.Pumping.Slurry Stock.Small | Service | BC | Chemical Products | Small | Rotary pump | Lifetime |  |  |  |  | Years | 10 | 10 | 10 | 10 | 10 | 10 | 10 | 10 | 10 | 10 | 10
CIMS.CAN.BC.Chemical Products.Pumping.Slurry Stock.Small | Service | BC | Chemical Products | Small | Rotary pump | Market share |  |  |  |  | % | 2000: 0.9
CIMS.CAN.BC.Chemical Products.Pumping.Slurry Stock.Small | Service | BC | Chemical Products | Small | Rotary pump | Output |  |  |  |  | GJ | 940.6558 | 940.6558 | 940.6558 | 940.6558 | 940.6558 | 940.6558 | 940.6558 | 940.6558 | 940.6558 | 940.6558 | 940.6558
CIMS.CAN.BC.Chemical Products.Pumping.Slurry Stock.Small | Service | BC | Chemical Products | Small | Rotary pump | FCC |  |  |  |  | $ | 112944.1276 | 112944.1276 | 112944.1276 | 112944.1276 | 112944.1276 | 112944.1276 | 112944.1276 | 112944.1276 | 112944.1276 | 112944.1276 | 112944.1276
CIMS.CAN.BC.Chemical Products.Pumping.Slurry Stock.Small | Service | BC | Chemical Products | Small | Rotary pump | FOM |  |  |  |  | $ | 625.6875 | 625.6875 | 625.6875 | 625.6875 | 625.6875 | 625.6875 | 625.6875 | 625.6875 | 625.6875 | 625.6875 | 625.6875
CIMS.CAN.BC.Chemical Products.Pumping.Slurry Stock.Small | Service | BC | Chemical Products | Small | Rotary pump | Service requested |  |  | CIMS.CAN.BC.Chemical Products.Machine Drive |  | GJ | 3.714 | 3.714 | 3.714 | 3.714 | 3.714 | 3.714 | 3.714 | 3.714 | 3.714 | 3.714 | 3.714
CIMS.CAN.BC.Chemical Products.Pumping.Slurry Stock.Small | Service | BC | Chemical Products | Small | Eff rotary pump variable speed | Technology
CIMS.CAN.BC.Chemical Products.Pumping.Slurry Stock.Small | Service | BC | Chemical Products | Small | Eff rotary pump variable speed | Available |  |  |  |  | Year | 1940 | 1940 | 1940 | 1940 | 1940 | 1940 | 1940 | 1940 | 1940 | 1940 | 1940
CIMS.CAN.BC.Chemical Products.Pumping.Slurry Stock.Small | Service | BC | Chemical Products | Small | Eff rotary pump variable speed | Unavailable |  |  |  |  | Year | 2101 | 2101 | 2101 | 2101 | 2101 | 2101 | 2101 | 2101 | 2101 | 2101 | 2101
CIMS.CAN.BC.Chemical Products.Pumping.Slurry Stock.Small | Service | BC | Chemical Products | Small | Eff rotary pump variable speed | Lifetime |  |  |  |  | Years | 10 | 10 | 10 | 10 | 10 | 10 | 10 | 10 | 10 | 10 | 10
CIMS.CAN.BC.Chemical Products.Pumping.Slurry Stock.Small | Service | BC | Chemical Products | Small | Eff rotary pump variable speed | Market share |  |  |  |  | % | 2000: 0.1
CIMS.CAN.BC.Chemical Products.Pumping.Slurry Stock.Small | Service | BC | Chemical Products | Small | Eff rotary pump variable speed | Output |  |  |  |  | GJ | 940.6558 | 940.6558 | 940.6558 | 940.6558 | 940.6558 | 940.6558 | 940.6558 | 940.6558 | 940.6558 | 940.6558 | 940.6558
CIMS.CAN.BC.Chemical Products.Pumping.Slurry Stock.Small | Service | BC | Chemical Products | Small | Eff rotary pump variable speed | FCC |  |  |  |  | $ | 146783.6064 | 146783.6064 | 146783.6064 | 146783.6064 | 146783.6064 | 146783.6064 | 146783.6064 | 146783.6064 | 146783.6064 | 146783.6064 | 146783.6064
CIMS.CAN.BC.Chemical Products.Pumping.Slurry Stock.Small | Service | BC | Chemical Products | Small | Eff rotary pump variable speed | FOM |  |  |  |  | $ | 625.6875 | 625.6875 | 625.6875 | 625.6875 | 625.6875 | 625.6875 | 625.6875 | 625.6875 | 625.6875 | 625.6875 | 625.6875
CIMS.CAN.BC.Chemical Products.Pumping.Slurry Stock.Small | Service | BC | Chemical Products | Small | Eff rotary pump variable speed | Service requested |  |  | CIMS.CAN.BC.Chemical Products.Machine Drive |  | GJ | 1.9055 | 1.9055 | 1.9055 | 1.9055 | 1.9055 | 1.9055 | 1.9055 | 1.9055 | 1.9055 | 1.9055 | 1.9055
CIMS.CAN.BC.Chemical Products.Pumping.Slurry Stock.Large | Service | BC | Chemical Products | Large |  | Service provided |  |  |  |  | GJ
CIMS.CAN.BC.Chemical Products.Pumping.Slurry Stock.Large | Service | BC | Chemical Products | Large |  | Competition type | Tech Compete
CIMS.CAN.BC.Chemical Products.Pumping.Slurry Stock.Large | Service | BC | Chemical Products | Large |  | Discount rate_financial |  |  |  |  | % | 0.5 | 0.5 | 0.5 | 0.5 | 0.5 | 0.5 | 0.5 | 0.5 | 0.5 | 0.5 | 0.5
CIMS.CAN.BC.Chemical Products.Pumping.Slurry Stock.Large | Service | BC | Chemical Products | Large |  | Heterogeneity | [5 empty] | 10 | 10 | 10 | 10 | 10 | 10 | 10 | 10 | 10 | 10 | 10
CIMS.CAN.BC.Chemical Products.Pumping.Slurry Stock.Large | Service | BC | Chemical Products | Large | Rotary pump | Technology
CIMS.CAN.BC.Chemical Products.Pumping.Slurry Stock.Large | Service | BC | Chemical Products | Large | Rotary pump | Available |  |  |  |  | Year | 1940 | 1940 | 1940 | 1940 | 1940 | 1940 | 1940 | 1940 | 1940 | 1940 | 1940
CIMS.CAN.BC.Chemical Products.Pumping.Slurry Stock.Large | Service | BC | Chemical Products | Large | Rotary pump | Unavailable |  |  |  |  | Year | 2101 | 2101 | 2101 | 2101 | 2101 | 2101 | 2101 | 2101 | 2101 | 2101 | 2101
CIMS.CAN.BC.Chemical Products.Pumping.Slurry Stock.Large | Service | BC | Chemical Products | Large | Rotary pump | Lifetime |  |  |  |  | Years | 10 | 10 | 10 | 10 | 10 | 10 | 10 | 10 | 10 | 10 | 10
CIMS.CAN.BC.Chemical Products.Pumping.Slurry Stock.Large | Service | BC | Chemical Products | Large | Rotary pump | Market share |  |  |  |  | % | 2000: 0.9
CIMS.CAN.BC.Chemical Products.Pumping.Slurry Stock.Large | Service | BC | Chemical Products | Large | Rotary pump | Output |  |  |  |  | GJ | 9406.5581 | 9406.5581 | 9406.5581 | 9406.5581 | 9406.5581 | 9406.5581 | 9406.5581 | 9406.5581 | 9406.5581 | 9406.5581 | 9406.5581
CIMS.CAN.BC.Chemical Products.Pumping.Slurry Stock.Large | Service | BC | Chemical Products | Large | Rotary pump | FCC |  |  |  |  | $ | 632487.1144 | 632487.1144 | 632487.1144 | 632487.1144 | 632487.1144 | 632487.1144 | 632487.1144 | 632487.1144 | 632487.1144 | 632487.1144 | 632487.1144
CIMS.CAN.BC.Chemical Products.Pumping.Slurry Stock.Large | Service | BC | Chemical Products | Large | Rotary pump | FOM |  |  |  |  | $ | 625.6875 | 625.6875 | 625.6875 | 625.6875 | 625.6875 | 625.6875 | 625.6875 | 625.6875 | 625.6875 | 625.6875 | 625.6875
CIMS.CAN.BC.Chemical Products.Pumping.Slurry Stock.Large | Service | BC | Chemical Products | Large | Rotary pump | Service requested |  |  | CIMS.CAN.BC.Chemical Products.Machine Drive |  | GJ | 2.9905 | 2.9905 | 2.9905 | 2.9905 | 2.9905 | 2.9905 | 2.9905 | 2.9905 | 2.9905 | 2.9905 | 2.9905
CIMS.CAN.BC.Chemical Products.Pumping.Slurry Stock.Large | Service | BC | Chemical Products | Large | Eff rotary pump variable speed | Technology
CIMS.CAN.BC.Chemical Products.Pumping.Slurry Stock.Large | Service | BC | Chemical Products | Large | Eff rotary pump variable speed | Available |  |  |  |  | Year | 1940 | 1940 | 1940 | 1940 | 1940 | 1940 | 1940 | 1940 | 1940 | 1940 | 1940
CIMS.CAN.BC.Chemical Products.Pumping.Slurry Stock.Large | Service | BC | Chemical Products | Large | Eff rotary pump variable speed | Unavailable |  |  |  |  | Year | 2101 | 2101 | 2101 | 2101 | 2101 | 2101 | 2101 | 2101 | 2101 | 2101 | 2101
CIMS.CAN.BC.Chemical Products.Pumping.Slurry Stock.Large | Service | BC | Chemical Products | Large | Eff rotary pump variable speed | Lifetime |  |  |  |  | Years | 10 | 10 | 10 | 10 | 10 | 10 | 10 | 10 | 10 | 10 | 10
CIMS.CAN.BC.Chemical Products.Pumping.Slurry Stock.Large | Service | BC | Chemical Products | Large | Eff rotary pump variable speed | Market share |  |  |  |  | % | 2000: 0.1
CIMS.CAN.BC.Chemical Products.Pumping.Slurry Stock.Large | Service | BC | Chemical Products | Large | Eff rotary pump variable speed | Output |  |  |  |  | GJ | 9406.5581 | 9406.5581 | 9406.5581 | 9406.5581 | 9406.5581 | 9406.5581 | 9406.5581 | 9406.5581 | 9406.5581 | 9406.5581 | 9406.5581
CIMS.CAN.BC.Chemical Products.Pumping.Slurry Stock.Large | Service | BC | Chemical Products | Large | Eff rotary pump variable speed | FCC |  |  |  |  | $ | 821988.196 | 821988.196 | 821988.196 | 821988.196 | 821988.196 | 821988.196 | 821988.196 | 821988.196 | 821988.196 | 821988.196 | 821988.196
CIMS.CAN.BC.Chemical Products.Pumping.Slurry Stock.Large | Service | BC | Chemical Products | Large | Eff rotary pump variable speed | FOM |  |  |  |  | $ | 625.6875 | 625.6875 | 625.6875 | 625.6875 | 625.6875 | 625.6875 | 625.6875 | 625.6875 | 625.6875 | 625.6875 | 625.6875
CIMS.CAN.BC.Chemical Products.Pumping.Slurry Stock.Large | Service | BC | Chemical Products | Large | Eff rotary pump variable speed | Service requested |  |  | CIMS.CAN.BC.Chemical Products.Machine Drive |  | GJ | 1.5343 | 1.5343 | 1.5343 | 1.5343 | 1.5343 | 1.5343 | 1.5343 | 1.5343 | 1.5343 | 1.5343 | 1.5343
CIMS.CAN.BC.Chemical Products.Pumping.Precision | Service | BC | Chemical Products | Precision |  | Service provided |  |  |  |  | GJ
CIMS.CAN.BC.Chemical Products.Pumping.Precision | Service | BC | Chemical Products | Precision |  | Competition type | Fixed Ratio
CIMS.CAN.BC.Chemical Products.Pumping.Precision | Service | BC | Chemical Products | Precision |  | Service requested |  |  | CIMS.CAN.BC.Chemical Products.Pumping.Precision.Small |  | GJ | 0.73 | 0.73 | 0.73 | 0.73 | 0.73 | 0.73 | 0.73 | 0.73 | 0.73 | 0.73 | 0.73
CIMS.CAN.BC.Chemical Products.Pumping.Precision | Service | BC | Chemical Products | Precision |  | Service requested |  |  | CIMS.CAN.BC.Chemical Products.Pumping.Precision.Large |  | GJ | 0.27 | 0.27 | 0.27 | 0.27 | 0.27 | 0.27 | 0.27 | 0.27 | 0.27 | 0.27 | 0.27
CIMS.CAN.BC.Chemical Products.Pumping.Precision.Small | Service | BC | Chemical Products | Small |  | Service provided |  |  |  |  | GJ
CIMS.CAN.BC.Chemical Products.Pumping.Precision.Small | Service | BC | Chemical Products | Small |  | Competition type | Tech Compete
CIMS.CAN.BC.Chemical Products.Pumping.Precision.Small | Service | BC | Chemical Products | Small |  | Discount rate_financial |  |  |  |  | % | 0.5 | 0.5 | 0.5 | 0.5 | 0.5 | 0.5 | 0.5 | 0.5 | 0.5 | 0.5 | 0.5
CIMS.CAN.BC.Chemical Products.Pumping.Precision.Small | Service | BC | Chemical Products | Small |  | Heterogeneity | [5 empty] | 10 | 10 | 10 | 10 | 10 | 10 | 10 | 10 | 10 | 10 | 10
CIMS.CAN.BC.Chemical Products.Pumping.Precision.Small | Service | BC | Chemical Products | Small | Reciprocating pump | Technology
CIMS.CAN.BC.Chemical Products.Pumping.Precision.Small | Service | BC | Chemical Products | Small | Reciprocating pump | Available |  |  |  |  | Year | 1940 | 1940 | 1940 | 1940 | 1940 | 1940 | 1940 | 1940 | 1940 | 1940 | 1940
CIMS.CAN.BC.Chemical Products.Pumping.Precision.Small | Service | BC | Chemical Products | Small | Reciprocating pump | Unavailable |  |  |  |  | Year | 2101 | 2101 | 2101 | 2101 | 2101 | 2101 | 2101 | 2101 | 2101 | 2101 | 2101
CIMS.CAN.BC.Chemical Products.Pumping.Precision.Small | Service | BC | Chemical Products | Small | Reciprocating pump | Lifetime |  |  |  |  | Years | 10 | 10 | 10 | 10 | 10 | 10 | 10 | 10 | 10 | 10 | 10
CIMS.CAN.BC.Chemical Products.Pumping.Precision.Small | Service | BC | Chemical Products | Small | Reciprocating pump | Market share |  |  |  |  | % | 2000: 0.9
CIMS.CAN.BC.Chemical Products.Pumping.Precision.Small | Service | BC | Chemical Products | Small | Reciprocating pump | Output |  |  |  |  | GJ | 940.6558 | 940.6558 | 940.6558 | 940.6558 | 940.6558 | 940.6558 | 940.6558 | 940.6558 | 940.6558 | 940.6558 | 940.6558
CIMS.CAN.BC.Chemical Products.Pumping.Precision.Small | Service | BC | Chemical Products | Small | Reciprocating pump | FCC |  |  |  |  | $ | 112944.1276 | 112944.1276 | 112944.1276 | 112944.1276 | 112944.1276 | 112944.1276 | 112944.1276 | 112944.1276 | 112944.1276 | 112944.1276 | 112944.1276
CIMS.CAN.BC.Chemical Products.Pumping.Precision.Small | Service | BC | Chemical Products | Small | Reciprocating pump | FOM |  |  |  |  | $ | 625.6875 | 625.6875 | 625.6875 | 625.6875 | 625.6875 | 625.6875 | 625.6875 | 625.6875 | 625.6875 | 625.6875 | 625.6875
CIMS.CAN.BC.Chemical Products.Pumping.Precision.Small | Service | BC | Chemical Products | Small | Reciprocating pump | Service requested |  |  | CIMS.CAN.BC.Chemical Products.Machine Drive |  | GJ | 3.3372 | 3.3372 | 3.3372 | 3.3372 | 3.3372 | 3.3372 | 3.3372 | 3.3372 | 3.3372 | 3.3372 | 3.3372
CIMS.CAN.BC.Chemical Products.Pumping.Precision.Small | Service | BC | Chemical Products | Small | Eff reciprocating pump variable speed | Technology
CIMS.CAN.BC.Chemical Products.Pumping.Precision.Small | Service | BC | Chemical Products | Small | Eff reciprocating pump variable speed | Available |  |  |  |  | Year | 1940 | 1940 | 1940 | 1940 | 1940 | 1940 | 1940 | 1940 | 1940 | 1940 | 1940
CIMS.CAN.BC.Chemical Products.Pumping.Precision.Small | Service | BC | Chemical Products | Small | Eff reciprocating pump variable speed | Unavailable |  |  |  |  | Year | 2101 | 2101 | 2101 | 2101 | 2101 | 2101 | 2101 | 2101 | 2101 | 2101 | 2101
CIMS.CAN.BC.Chemical Products.Pumping.Precision.Small | Service | BC | Chemical Products | Small | Eff reciprocating pump variable speed | Lifetime |  |  |  |  | Years | 10 | 10 | 10 | 10 | 10 | 10 | 10 | 10 | 10 | 10 | 10
CIMS.CAN.BC.Chemical Products.Pumping.Precision.Small | Service | BC | Chemical Products | Small | Eff reciprocating pump variable speed | Market share |  |  |  |  | % | 2000: 0.1
CIMS.CAN.BC.Chemical Products.Pumping.Precision.Small | Service | BC | Chemical Products | Small | Eff reciprocating pump variable speed | Output |  |  |  |  | GJ | 940.6558 | 940.6558 | 940.6558 | 940.6558 | 940.6558 | 940.6558 | 940.6558 | 940.6558 | 940.6558 | 940.6558 | 940.6558
CIMS.CAN.BC.Chemical Products.Pumping.Precision.Small | Service | BC | Chemical Products | Small | Eff reciprocating pump variable speed | FCC |  |  |  |  | $ | 146783.6064 | 146783.6064 | 146783.6064 | 146783.6064 | 146783.6064 | 146783.6064 | 146783.6064 | 146783.6064 | 146783.6064 | 146783.6064 | 146783.6064
CIMS.CAN.BC.Chemical Products.Pumping.Precision.Small | Service | BC | Chemical Products | Small | Eff reciprocating pump variable speed | FOM |  |  |  |  | $ | 625.6875 | 625.6875 | 625.6875 | 625.6875 | 625.6875 | 625.6875 | 625.6875 | 625.6875 | 625.6875 | 625.6875 | 625.6875
CIMS.CAN.BC.Chemical Products.Pumping.Precision.Small | Service | BC | Chemical Products | Small | Eff reciprocating pump variable speed | Service requested |  |  | CIMS.CAN.BC.Chemical Products.Machine Drive |  | GJ | 1.7122 | 1.7122 | 1.7122 | 1.7122 | 1.7122 | 1.7122 | 1.7122 | 1.7122 | 1.7122 | 1.7122 | 1.7122
CIMS.CAN.BC.Chemical Products.Pumping.Precision.Large | Service | BC | Chemical Products | Large |  | Service provided |  |  |  |  | GJ
CIMS.CAN.BC.Chemical Products.Pumping.Precision.Large | Service | BC | Chemical Products | Large |  | Competition type | Tech Compete
CIMS.CAN.BC.Chemical Products.Pumping.Precision.Large | Service | BC | Chemical Products | Large |  | Discount rate_financial |  |  |  |  | % | 0.5 | 0.5 | 0.5 | 0.5 | 0.5 | 0.5 | 0.5 | 0.5 | 0.5 | 0.5 | 0.5
CIMS.CAN.BC.Chemical Products.Pumping.Precision.Large | Service | BC | Chemical Products | Large |  | Heterogeneity | [5 empty] | 10 | 10 | 10 | 10 | 10 | 10 | 10 | 10 | 10 | 10 | 10
CIMS.CAN.BC.Chemical Products.Pumping.Precision.Large | Service | BC | Chemical Products | Large | Reciprocating pump | Technology
CIMS.CAN.BC.Chemical Products.Pumping.Precision.Large | Service | BC | Chemical Products | Large | Reciprocating pump | Available |  |  |  |  | Year | 1940 | 1940 | 1940 | 1940 | 1940 | 1940 | 1940 | 1940 | 1940 | 1940 | 1940
CIMS.CAN.BC.Chemical Products.Pumping.Precision.Large | Service | BC | Chemical Products | Large | Reciprocating pump | Unavailable |  |  |  |  | Year | 2101 | 2101 | 2101 | 2101 | 2101 | 2101 | 2101 | 2101 | 2101 | 2101 | 2101
CIMS.CAN.BC.Chemical Products.Pumping.Precision.Large | Service | BC | Chemical Products | Large | Reciprocating pump | Lifetime |  |  |  |  | Years | 10 | 10 | 10 | 10 | 10 | 10 | 10 | 10 | 10 | 10 | 10
CIMS.CAN.BC.Chemical Products.Pumping.Precision.Large | Service | BC | Chemical Products | Large | Reciprocating pump | Market share |  |  |  |  | % | 2000: 0.9
CIMS.CAN.BC.Chemical Products.Pumping.Precision.Large | Service | BC | Chemical Products | Large | Reciprocating pump | Output |  |  |  |  | GJ | 9406.5581 | 9406.5581 | 9406.5581 | 9406.5581 | 9406.5581 | 9406.5581 | 9406.5581 | 9406.5581 | 9406.5581 | 9406.5581 | 9406.5581
CIMS.CAN.BC.Chemical Products.Pumping.Precision.Large | Service | BC | Chemical Products | Large | Reciprocating pump | FCC |  |  |  |  | $ | 632487.1144 | 632487.1144 | 632487.1144 | 632487.1144 | 632487.1144 | 632487.1144 | 632487.1144 | 632487.1144 | 632487.1144 | 632487.1144 | 632487.1144
CIMS.CAN.BC.Chemical Products.Pumping.Precision.Large | Service | BC | Chemical Products | Large | Reciprocating pump | FOM |  |  |  |  | $ | 625.6875 | 625.6875 | 625.6875 | 625.6875 | 625.6875 | 625.6875 | 625.6875 | 625.6875 | 625.6875 | 625.6875 | 625.6875
CIMS.CAN.BC.Chemical Products.Pumping.Precision.Large | Service | BC | Chemical Products | Large | Reciprocating pump | Service requested |  |  | CIMS.CAN.BC.Chemical Products.Machine Drive |  | GJ | 2.709 | 2.709 | 2.709 | 2.709 | 2.709 | 2.709 | 2.709 | 2.709 | 2.709 | 2.709 | 2.709
CIMS.CAN.BC.Chemical Products.Pumping.Precision.Large | Service | BC | Chemical Products | Large | Eff reciprocating pump variable speed | Technology
CIMS.CAN.BC.Chemical Products.Pumping.Precision.Large | Service | BC | Chemical Products | Large | Eff reciprocating pump variable speed | Available |  |  |  |  | Year | 1940 | 1940 | 1940 | 1940 | 1940 | 1940 | 1940 | 1940 | 1940 | 1940 | 1940
CIMS.CAN.BC.Chemical Products.Pumping.Precision.Large | Service | BC | Chemical Products | Large | Eff reciprocating pump variable speed | Unavailable |  |  |  |  | Year | 2101 | 2101 | 2101 | 2101 | 2101 | 2101 | 2101 | 2101 | 2101 | 2101 | 2101
CIMS.CAN.BC.Chemical Products.Pumping.Precision.Large | Service | BC | Chemical Products | Large | Eff reciprocating pump variable speed | Lifetime |  |  |  |  | Years | 10 | 10 | 10 | 10 | 10 | 10 | 10 | 10 | 10 | 10 | 10
CIMS.CAN.BC.Chemical Products.Pumping.Precision.Large | Service | BC | Chemical Products | Large | Eff reciprocating pump variable speed | Market share |  |  |  |  | % | 2000: 0.1
CIMS.CAN.BC.Chemical Products.Pumping.Precision.Large | Service | BC | Chemical Products | Large | Eff reciprocating pump variable speed | Output |  |  |  |  | GJ | 9406.5581 | 9406.5581 | 9406.5581 | 9406.5581 | 9406.5581 | 9406.5581 | 9406.5581 | 9406.5581 | 9406.5581 | 9406.5581 | 9406.5581
CIMS.CAN.BC.Chemical Products.Pumping.Precision.Large | Service | BC | Chemical Products | Large | Eff reciprocating pump variable speed | FCC |  |  |  |  | $ | 821988.196 | 821988.196 | 821988.196 | 821988.196 | 821988.196 | 821988.196 | 821988.196 | 821988.196 | 821988.196 | 821988.196 | 821988.196
CIMS.CAN.BC.Chemical Products.Pumping.Precision.Large | Service | BC | Chemical Products | Large | Eff reciprocating pump variable speed | FOM |  |  |  |  | $ | 625.6875 | 625.6875 | 625.6875 | 625.6875 | 625.6875 | 625.6875 | 625.6875 | 625.6875 | 625.6875 | 625.6875 | 625.6875
CIMS.CAN.BC.Chemical Products.Pumping.Precision.Large | Service | BC | Chemical Products | Large | Eff reciprocating pump variable speed | Service requested |  |  | CIMS.CAN.BC.Chemical Products.Machine Drive |  | GJ | 1.3899 | 1.3899 | 1.3899 | 1.3899 | 1.3899 | 1.3899 | 1.3899 | 1.3899 | 1.3899 | 1.3899 | 1.3899
CIMS.CAN.BC.Chemical Products.Direct Drive | Service | BC | Chemical Products | Direct Drive |  | Service provided |  |  |  |  | GJ
CIMS.CAN.BC.Chemical Products.Direct Drive | Service | BC | Chemical Products | Direct Drive |  | Competition type | Tech Compete
CIMS.CAN.BC.Chemical Products.Direct Drive | Service | BC | Chemical Products | Direct Drive |  | Discount rate_financial |  |  |  |  | % | 0.5 | 0.5 | 0.5 | 0.5 | 0.5 | 0.5 | 0.5 | 0.5 | 0.5 | 0.5 | 0.5
CIMS.CAN.BC.Chemical Products.Direct Drive | Service | BC | Chemical Products | Direct Drive |  | Heterogeneity | [5 empty] | 10 | 10 | 10 | 10 | 10 | 10 | 10 | 10 | 10 | 10 | 10
CIMS.CAN.BC.Chemical Products.Direct Drive | Service | BC | Chemical Products | Direct Drive | Motor speed control V belt | Technology
CIMS.CAN.BC.Chemical Products.Direct Drive | Service | BC | Chemical Products | Direct Drive | Motor speed control V belt | Available |  |  |  |  | Year | 1930 | 1930 | 1930 | 1930 | 1930 | 1930 | 1930 | 1930 | 1930 | 1930 | 1930
CIMS.CAN.BC.Chemical Products.Direct Drive | Service | BC | Chemical Products | Direct Drive | Motor speed control V belt | Unavailable |  |  |  |  | Year | 2101 | 2101 | 2101 | 2101 | 2101 | 2101 | 2101 | 2101 | 2101 | 2101 | 2101
CIMS.CAN.BC.Chemical Products.Direct Drive | Service | BC | Chemical Products | Direct Drive | Motor speed control V belt | Lifetime |  |  |  |  | Years | 10 | 10 | 10 | 10 | 10 | 10 | 10 | 10 | 10 | 10 | 10
CIMS.CAN.BC.Chemical Products.Direct Drive | Service | BC | Chemical Products | Direct Drive | Motor speed control V belt | Market share |  |  |  |  | % | 2000: 0.9
CIMS.CAN.BC.Chemical Products.Direct Drive | Service | BC | Chemical Products | Direct Drive | Motor speed control V belt | Output |  |  |  |  | GJ | 57660.088 | 57660.088 | 57660.088 | 57660.088 | 57660.088 | 57660.088 | 57660.088 | 57660.088 | 57660.088 | 57660.088 | 57660.088
CIMS.CAN.BC.Chemical Products.Direct Drive | Service | BC | Chemical Products | Direct Drive | Motor speed control V belt | FCC |  |  |  |  | $ | 4153.1884 | 4153.1884 | 4153.1884 | 4153.1884 | 4153.1884 | 4153.1884 | 4153.1884 | 4153.1884 | 4153.1884 | 4153.1884 | 4153.1884
CIMS.CAN.BC.Chemical Products.Direct Drive | Service | BC | Chemical Products | Direct Drive | Motor speed control V belt | FOM |  |  |  |  | $ | 312.8437 | 312.8437 | 312.8437 | 312.8437 | 312.8437 | 312.8437 | 312.8437 | 312.8437 | 312.8437 | 312.8437 | 312.8437
CIMS.CAN.BC.Chemical Products.Direct Drive | Service | BC | Chemical Products | Direct Drive | Motor speed control V belt | Service requested |  |  | CIMS.CAN.BC.Chemical Products.Machine Drive |  | GJ | 1.1765 | 1.1765 | 1.1765 | 1.1765 | 1.1765 | 1.1765 | 1.1765 | 1.1765 | 1.1765 | 1.1765 | 1.1765
CIMS.CAN.BC.Chemical Products.Direct Drive | Service | BC | Chemical Products | Direct Drive | Motor speed control variable speed | Technology
CIMS.CAN.BC.Chemical Products.Direct Drive | Service | BC | Chemical Products | Direct Drive | Motor speed control variable speed | Available |  |  |  |  | Year | 1930 | 1930 | 1930 | 1930 | 1930 | 1930 | 1930 | 1930 | 1930 | 1930 | 1930
CIMS.CAN.BC.Chemical Products.Direct Drive | Service | BC | Chemical Products | Direct Drive | Motor speed control variable speed | Unavailable |  |  |  |  | Year | 2101 | 2101 | 2101 | 2101 | 2101 | 2101 | 2101 | 2101 | 2101 | 2101 | 2101
CIMS.CAN.BC.Chemical Products.Direct Drive | Service | BC | Chemical Products | Direct Drive | Motor speed control variable speed | Lifetime |  |  |  |  | Years | 10 | 10 | 10 | 10 | 10 | 10 | 10 | 10 | 10 | 10 | 10
CIMS.CAN.BC.Chemical Products.Direct Drive | Service | BC | Chemical Products | Direct Drive | Motor speed control variable speed | Market share |  |  |  |  | % | 2000: 0.1
CIMS.CAN.BC.Chemical Products.Direct Drive | Service | BC | Chemical Products | Direct Drive | Motor speed control variable speed | Output |  |  |  |  | GJ | 57660.088 | 57660.088 | 57660.088 | 57660.088 | 57660.088 | 57660.088 | 57660.088 | 57660.088 | 57660.088 | 57660.088 | 57660.088
CIMS.CAN.BC.Chemical Products.Direct Drive | Service | BC | Chemical Products | Direct Drive | Motor speed control variable speed | FCC |  |  |  |  | $ | 272357.0457 | 272357.0457 | 272357.0457 | 272357.0457 | 272357.0457 | 272357.0457 | 272357.0457 | 272357.0457 | 272357.0457 | 272357.0457 | 272357.0457
CIMS.CAN.BC.Chemical Products.Direct Drive | Service | BC | Chemical Products | Direct Drive | Motor speed control variable speed | FOM |  |  |  |  | $ | 312.8437 | 312.8437 | 312.8437 | 312.8437 | 312.8437 | 312.8437 | 312.8437 | 312.8437 | 312.8437 | 312.8437 | 312.8437
CIMS.CAN.BC.Chemical Products.Direct Drive | Service | BC | Chemical Products | Direct Drive | Motor speed control variable speed | Service requested |  |  | CIMS.CAN.BC.Chemical Products.Machine Drive |  | GJ | 1.0633 | 1.0633 | 1.0633 | 1.0633 | 1.0633 | 1.0633 | 1.0633 | 1.0633 | 1.0633 | 1.0633 | 1.0633
CIMS.CAN.BC.Chemical Products.Machine Drive | Service | BC | Chemical Products | Machine Drive |  | Service provided |  |  |  |  | GJ
CIMS.CAN.BC.Chemical Products.Machine Drive | Service | BC | Chemical Products | Machine Drive |  | Competition type | Fixed Ratio
CIMS.CAN.BC.Chemical Products.Machine Drive | Service | BC | Chemical Products | Machine Drive |  | Service requested |  |  | CIMS.CAN.BC.Chemical Products.Machine Drive.Size 1 |  | GJ | 0.06 | 0.06 | 0.06 | 0.06 | 0.06 | 0.06 | 0.06 | 0.06 | 0.06 | 0.06 | 0.06
CIMS.CAN.BC.Chemical Products.Machine Drive | Service | BC | Chemical Products | Machine Drive |  | Service requested |  |  | CIMS.CAN.BC.Chemical Products.Machine Drive.Size 2 |  | GJ | 0.25 | 0.25 | 0.25 | 0.25 | 0.25 | 0.25 | 0.25 | 0.25 | 0.25 | 0.25 | 0.25
CIMS.CAN.BC.Chemical Products.Machine Drive | Service | BC | Chemical Products | Machine Drive |  | Service requested |  |  | CIMS.CAN.BC.Chemical Products.Machine Drive.Size 3 |  | GJ | 0.17 | 0.17 | 0.17 | 0.17 | 0.17 | 0.17 | 0.17 | 0.17 | 0.17 | 0.17 | 0.17
CIMS.CAN.BC.Chemical Products.Machine Drive | Service | BC | Chemical Products | Machine Drive |  | Service requested |  |  | CIMS.CAN.BC.Chemical Products.Machine Drive.Size 4 |  | GJ | 0.13 | 0.13 | 0.13 | 0.13 | 0.13 | 0.13 | 0.13 | 0.13 | 0.13 | 0.13 | 0.13
CIMS.CAN.BC.Chemical Products.Machine Drive | Service | BC | Chemical Products | Machine Drive |  | Service requested |  |  | CIMS.CAN.BC.Chemical Products.Machine Drive.Size 5 |  | GJ | 0.12 | 0.12 | 0.12 | 0.12 | 0.12 | 0.12 | 0.12 | 0.12 | 0.12 | 0.12 | 0.12
CIMS.CAN.BC.Chemical Products.Machine Drive | Service | BC | Chemical Products | Machine Drive |  | Service requested |  |  | CIMS.CAN.BC.Chemical Products.Machine Drive.Size 6 |  | GJ | 0.27 | 0.27 | 0.27 | 0.27 | 0.27 | 0.27 | 0.27 | 0.27 | 0.27 | 0.27 | 0.27
CIMS.CAN.BC.Chemical Products.Machine Drive.Size 1 | Service | BC | Chemical Products | Size 1 |  | Service provided |  |  |  |  | GJ
CIMS.CAN.BC.Chemical Products.Machine Drive.Size 1 | Service | BC | Chemical Products | Size 1 |  | Competition type | Tech Compete
CIMS.CAN.BC.Chemical Products.Machine Drive.Size 1 | Service | BC | Chemical Products | Size 1 |  | Discount rate_financial |  |  |  |  | % | 0.5 | 0.5 | 0.5 | 0.5 | 0.5 | 0.5 | 0.5 | 0.5 | 0.5 | 0.5 | 0.5
CIMS.CAN.BC.Chemical Products.Machine Drive.Size 1 | Service | BC | Chemical Products | Size 1 |  | Heterogeneity | [5 empty] | 10 | 10 | 10 | 10 | 10 | 10 | 10 | 10 | 10 | 10 | 10
CIMS.CAN.BC.Chemical Products.Machine Drive.Size 1 | Service | BC | Chemical Products | Size 1 | AC motor 1 5 hp | Technology
CIMS.CAN.BC.Chemical Products.Machine Drive.Size 1 | Service | BC | Chemical Products | Size 1 | AC motor 1 5 hp | Available |  |  |  |  | Year | 1930 | 1930 | 1930 | 1930 | 1930 | 1930 | 1930 | 1930 | 1930 | 1930 | 1930
CIMS.CAN.BC.Chemical Products.Machine Drive.Size 1 | Service | BC | Chemical Products | Size 1 | AC motor 1 5 hp | Unavailable |  |  |  |  | Year | 2101 | 2101 | 2101 | 2101 | 2101 | 2101 | 2101 | 2101 | 2101 | 2101 | 2101
CIMS.CAN.BC.Chemical Products.Machine Drive.Size 1 | Service | BC | Chemical Products | Size 1 | AC motor 1 5 hp | Lifetime |  |  |  |  | Years | 5 | 5 | 5 | 5 | 5 | 5 | 5 | 5 | 5 | 5 | 5
CIMS.CAN.BC.Chemical Products.Machine Drive.Size 1 | Service | BC | Chemical Products | Size 1 | AC motor 1 5 hp | Market share |  |  |  |  | % | 2000: 0.75
CIMS.CAN.BC.Chemical Products.Machine Drive.Size 1 | Service | BC | Chemical Products | Size 1 | AC motor 1 5 hp | Output |  |  |  |  | GJ | 117.582 | 117.582 | 117.582 | 117.582 | 117.582 | 117.582 | 117.582 | 117.582 | 117.582 | 117.582 | 117.582
CIMS.CAN.BC.Chemical Products.Machine Drive.Size 1 | Service | BC | Chemical Products | Size 1 | AC motor 1 5 hp | FCC |  |  |  |  | $ | 1521.0846 | 1521.0846 | 1521.0846 | 1521.0846 | 1521.0846 | 1521.0846 | 1521.0846 | 1521.0846 | 1521.0846 | 1521.0846 | 1521.0846
CIMS.CAN.BC.Chemical Products.Machine Drive.Size 1 | Service | BC | Chemical Products | Size 1 | AC motor 1 5 hp | FOM |  |  |  |  | $ | 36.9399 | 36.9399 | 36.9399 | 36.9399 | 36.9399 | 36.9399 | 36.9399 | 36.9399 | 36.9399 | 36.9399 | 36.9399
CIMS.CAN.BC.Chemical Products.Machine Drive.Size 1 | Service | BC | Chemical Products | Size 1 | AC motor 1 5 hp | Service requested |  |  | CIMS.CAN.BC.Electricity |  | GJ | 1.1662 | 1.1662 | 1.1662 | 1.1662 | 1.1662 | 1.1662 | 1.1662 | 1.1662 | 1.1662 | 1.1662 | 1.1662
CIMS.CAN.BC.Chemical Products.Machine Drive.Size 1 | Service | BC | Chemical Products | Size 1 | Eff AC motor 1 5 hp | Technology
CIMS.CAN.BC.Chemical Products.Machine Drive.Size 1 | Service | BC | Chemical Products | Size 1 | Eff AC motor 1 5 hp | Available |  |  |  |  | Year | 1930 | 1930 | 1930 | 1930 | 1930 | 1930 | 1930 | 1930 | 1930 | 1930 | 1930
CIMS.CAN.BC.Chemical Products.Machine Drive.Size 1 | Service | BC | Chemical Products | Size 1 | Eff AC motor 1 5 hp | Unavailable |  |  |  |  | Year | 2101 | 2101 | 2101 | 2101 | 2101 | 2101 | 2101 | 2101 | 2101 | 2101 | 2101
CIMS.CAN.BC.Chemical Products.Machine Drive.Size 1 | Service | BC | Chemical Products | Size 1 | Eff AC motor 1 5 hp | Lifetime |  |  |  |  | Years | 5 | 5 | 5 | 5 | 5 | 5 | 5 | 5 | 5 | 5 | 5
CIMS.CAN.BC.Chemical Products.Machine Drive.Size 1 | Service | BC | Chemical Products | Size 1 | Eff AC motor 1 5 hp | Market share |  |  |  |  | % | 2000: 0.25
CIMS.CAN.BC.Chemical Products.Machine Drive.Size 1 | Service | BC | Chemical Products | Size 1 | Eff AC motor 1 5 hp | Output |  |  |  |  | GJ | 117.582 | 117.582 | 117.582 | 117.582 | 117.582 | 117.582 | 117.582 | 117.582 | 117.582 | 117.582 | 117.582
CIMS.CAN.BC.Chemical Products.Machine Drive.Size 1 | Service | BC | Chemical Products | Size 1 | Eff AC motor 1 5 hp | FCC |  |  |  |  | $ | 1987.3694 | 1987.3694 | 1987.3694 | 1987.3694 | 1987.3694 | 1987.3694 | 1987.3694 | 1987.3694 | 1987.3694 | 1987.3694 | 1987.3694
CIMS.CAN.BC.Chemical Products.Machine Drive.Size 1 | Service | BC | Chemical Products | Size 1 | Eff AC motor 1 5 hp | FOM |  |  |  |  | $ | 36.9399 | 36.9399 | 36.9399 | 36.9399 | 36.9399 | 36.9399 | 36.9399 | 36.9399 | 36.9399 | 36.9399 | 36.9399
CIMS.CAN.BC.Chemical Products.Machine Drive.Size 1 | Service | BC | Chemical Products | Size 1 | Eff AC motor 1 5 hp | Service requested |  |  | CIMS.CAN.BC.Electricity |  | GJ | 1.1401 | 1.1401 | 1.1401 | 1.1401 | 1.1401 | 1.1401 | 1.1401 | 1.1401 | 1.1401 | 1.1401 | 1.1401
CIMS.CAN.BC.Chemical Products.Machine Drive.Size 2 | Service | BC | Chemical Products | Size 2 |  | Service provided |  |  |  |  | GJ
CIMS.CAN.BC.Chemical Products.Machine Drive.Size 2 | Service | BC | Chemical Products | Size 2 |  | Competition type | Tech Compete
CIMS.CAN.BC.Chemical Products.Machine Drive.Size 2 | Service | BC | Chemical Products | Size 2 |  | Discount rate_financial |  |  |  |  | % | 0.5 | 0.5 | 0.5 | 0.5 | 0.5 | 0.5 | 0.5 | 0.5 | 0.5 | 0.5 | 0.5
CIMS.CAN.BC.Chemical Products.Machine Drive.Size 2 | Service | BC | Chemical Products | Size 2 |  | Heterogeneity | [5 empty] | 10 | 10 | 10 | 10 | 10 | 10 | 10 | 10 | 10 | 10 | 10
CIMS.CAN.BC.Chemical Products.Machine Drive.Size 2 | Service | BC | Chemical Products | Size 2 | AC motor 6 25 hp | Technology
CIMS.CAN.BC.Chemical Products.Machine Drive.Size 2 | Service | BC | Chemical Products | Size 2 | AC motor 6 25 hp | Available |  |  |  |  | Year | 1930 | 1930 | 1930 | 1930 | 1930 | 1930 | 1930 | 1930 | 1930 | 1930 | 1930
CIMS.CAN.BC.Chemical Products.Machine Drive.Size 2 | Service | BC | Chemical Products | Size 2 | AC motor 6 25 hp | Unavailable |  |  |  |  | Year | 2101 | 2101 | 2101 | 2101 | 2101 | 2101 | 2101 | 2101 | 2101 | 2101 | 2101
CIMS.CAN.BC.Chemical Products.Machine Drive.Size 2 | Service | BC | Chemical Products | Size 2 | AC motor 6 25 hp | Lifetime |  |  |  |  | Years | 10 | 10 | 10 | 10 | 10 | 10 | 10 | 10 | 10 | 10 | 10
CIMS.CAN.BC.Chemical Products.Machine Drive.Size 2 | Service | BC | Chemical Products | Size 2 | AC motor 6 25 hp | Market share |  |  |  |  | % | 2000: 0.75
CIMS.CAN.BC.Chemical Products.Machine Drive.Size 2 | Service | BC | Chemical Products | Size 2 | AC motor 6 25 hp | Output |  |  |  |  | GJ | 587.9099 | 587.9099 | 587.9099 | 587.9099 | 587.9099 | 587.9099 | 587.9099 | 587.9099 | 587.9099 | 587.9099 | 587.9099
CIMS.CAN.BC.Chemical Products.Machine Drive.Size 2 | Service | BC | Chemical Products | Size 2 | AC motor 6 25 hp | FCC |  |  |  |  | $ | 4436.3557 | 4436.3557 | 4436.3557 | 4436.3557 | 4436.3557 | 4436.3557 | 4436.3557 | 4436.3557 | 4436.3557 | 4436.3557 | 4436.3557
CIMS.CAN.BC.Chemical Products.Machine Drive.Size 2 | Service | BC | Chemical Products | Size 2 | AC motor 6 25 hp | FOM |  |  |  |  | $ | 179.332 | 179.332 | 179.332 | 179.332 | 179.332 | 179.332 | 179.332 | 179.332 | 179.332 | 179.332 | 179.332
CIMS.CAN.BC.Chemical Products.Machine Drive.Size 2 | Service | BC | Chemical Products | Size 2 | AC motor 6 25 hp | Service requested |  |  | CIMS.CAN.BC.Electricity |  | GJ | 1.1213 | 1.1213 | 1.1213 | 1.1213 | 1.1213 | 1.1213 | 1.1213 | 1.1213 | 1.1213 | 1.1213 | 1.1213
CIMS.CAN.BC.Chemical Products.Machine Drive.Size 2 | Service | BC | Chemical Products | Size 2 | Eff motor 6 25 hp | Technology
CIMS.CAN.BC.Chemical Products.Machine Drive.Size 2 | Service | BC | Chemical Products | Size 2 | Eff motor 6 25 hp | Available |  |  |  |  | Year | 1977 | 1977 | 1977 | 1977 | 1977 | 1977 | 1977 | 1977 | 1977 | 1977 | 1977
CIMS.CAN.BC.Chemical Products.Machine Drive.Size 2 | Service | BC | Chemical Products | Size 2 | Eff motor 6 25 hp | Unavailable |  |  |  |  | Year | 2101 | 2101 | 2101 | 2101 | 2101 | 2101 | 2101 | 2101 | 2101 | 2101 | 2101
CIMS.CAN.BC.Chemical Products.Machine Drive.Size 2 | Service | BC | Chemical Products | Size 2 | Eff motor 6 25 hp | Lifetime |  |  |  |  | Years | 10 | 10 | 10 | 10 | 10 | 10 | 10 | 10 | 10 | 10 | 10
CIMS.CAN.BC.Chemical Products.Machine Drive.Size 2 | Service | BC | Chemical Products | Size 2 | Eff motor 6 25 hp | Market share |  |  |  |  | % | 2000: 0.25
CIMS.CAN.BC.Chemical Products.Machine Drive.Size 2 | Service | BC | Chemical Products | Size 2 | Eff motor 6 25 hp | Output |  |  |  |  | GJ | 587.9099 | 587.9099 | 587.9099 | 587.9099 | 587.9099 | 587.9099 | 587.9099 | 587.9099 | 587.9099 | 587.9099 | 587.9099
CIMS.CAN.BC.Chemical Products.Machine Drive.Size 2 | Service | BC | Chemical Products | Size 2 | Eff motor 6 25 hp | FCC |  |  |  |  | $ | 4979.8602 | 4979.8602 | 4979.8602 | 4979.8602 | 4979.8602 | 4979.8602 | 4979.8602 | 4979.8602 | 4979.8602 | 4979.8602 | 4979.8602
CIMS.CAN.BC.Chemical Products.Machine Drive.Size 2 | Service | BC | Chemical Products | Size 2 | Eff motor 6 25 hp | FOM |  |  |  |  | $ | 179.332 | 179.332 | 179.332 | 179.332 | 179.332 | 179.332 | 179.332 | 179.332 | 179.332 | 179.332 | 179.332
CIMS.CAN.BC.Chemical Products.Machine Drive.Size 2 | Service | BC | Chemical Products | Size 2 | Eff motor 6 25 hp | Service requested |  |  | CIMS.CAN.BC.Electricity |  | GJ | 1.0972 | 1.0972 | 1.0972 | 1.0972 | 1.0972 | 1.0972 | 1.0972 | 1.0972 | 1.0972 | 1.0972 | 1.0972
CIMS.CAN.BC.Chemical Products.Machine Drive.Size 3 | Service | BC | Chemical Products | Size 3 |  | Service provided |  |  |  |  | GJ
CIMS.CAN.BC.Chemical Products.Machine Drive.Size 3 | Service | BC | Chemical Products | Size 3 |  | Competition type | Tech Compete
CIMS.CAN.BC.Chemical Products.Machine Drive.Size 3 | Service | BC | Chemical Products | Size 3 |  | Discount rate_financial |  |  |  |  | % | 0.5 | 0.5 | 0.5 | 0.5 | 0.5 | 0.5 | 0.5 | 0.5 | 0.5 | 0.5 | 0.5
CIMS.CAN.BC.Chemical Products.Machine Drive.Size 3 | Service | BC | Chemical Products | Size 3 |  | Heterogeneity | [5 empty] | 10 | 10 | 10 | 10 | 10 | 10 | 10 | 10 | 10 | 10 | 10
CIMS.CAN.BC.Chemical Products.Machine Drive.Size 3 | Service | BC | Chemical Products | Size 3 | AC motor 26 100 hp | Technology
CIMS.CAN.BC.Chemical Products.Machine Drive.Size 3 | Service | BC | Chemical Products | Size 3 | AC motor 26 100 hp | Available |  |  |  |  | Year | 1930 | 1930 | 1930 | 1930 | 1930 | 1930 | 1930 | 1930 | 1930 | 1930 | 1930
CIMS.CAN.BC.Chemical Products.Machine Drive.Size 3 | Service | BC | Chemical Products | Size 3 | AC motor 26 100 hp | Unavailable |  |  |  |  | Year | 2101 | 2101 | 2101 | 2101 | 2101 | 2101 | 2101 | 2101 | 2101 | 2101 | 2101
CIMS.CAN.BC.Chemical Products.Machine Drive.Size 3 | Service | BC | Chemical Products | Size 3 | AC motor 26 100 hp | Lifetime |  |  |  |  | Years | 15 | 15 | 15 | 15 | 15 | 15 | 15 | 15 | 15 | 15 | 15
CIMS.CAN.BC.Chemical Products.Machine Drive.Size 3 | Service | BC | Chemical Products | Size 3 | AC motor 26 100 hp | Market share |  |  |  |  | % | 2000: 0.75
CIMS.CAN.BC.Chemical Products.Machine Drive.Size 3 | Service | BC | Chemical Products | Size 3 | AC motor 26 100 hp | Output |  |  |  |  | GJ | 2351.6395 | 2351.6395 | 2351.6395 | 2351.6395 | 2351.6395 | 2351.6395 | 2351.6395 | 2351.6395 | 2351.6395 | 2351.6395 | 2351.6395
CIMS.CAN.BC.Chemical Products.Machine Drive.Size 3 | Service | BC | Chemical Products | Size 3 | AC motor 26 100 hp | FCC |  |  |  |  | $ | 17197.2232 | 17197.2232 | 17197.2232 | 17197.2232 | 17197.2232 | 17197.2232 | 17197.2232 | 17197.2232 | 17197.2232 | 17197.2232 | 17197.2232
CIMS.CAN.BC.Chemical Products.Machine Drive.Size 3 | Service | BC | Chemical Products | Size 3 | AC motor 26 100 hp | FOM |  |  |  |  | $ | 1276.4099 | 1276.4099 | 1276.4099 | 1276.4099 | 1276.4099 | 1276.4099 | 1276.4099 | 1276.4099 | 1276.4099 | 1276.4099 | 1276.4099
CIMS.CAN.BC.Chemical Products.Machine Drive.Size 3 | Service | BC | Chemical Products | Size 3 | AC motor 26 100 hp | Service requested |  |  | CIMS.CAN.BC.Electricity |  | GJ | 1.0844 | 1.0844 | 1.0844 | 1.0844 | 1.0844 | 1.0844 | 1.0844 | 1.0844 | 1.0844 | 1.0844 | 1.0844
CIMS.CAN.BC.Chemical Products.Machine Drive.Size 3 | Service | BC | Chemical Products | Size 3 | Eff AC motor 26 100 hp | Technology
CIMS.CAN.BC.Chemical Products.Machine Drive.Size 3 | Service | BC | Chemical Products | Size 3 | Eff AC motor 26 100 hp | Available |  |  |  |  | Year | 1982 | 1982 | 1982 | 1982 | 1982 | 1982 | 1982 | 1982 | 1982 | 1982 | 1982
CIMS.CAN.BC.Chemical Products.Machine Drive.Size 3 | Service | BC | Chemical Products | Size 3 | Eff AC motor 26 100 hp | Unavailable |  |  |  |  | Year | 2101 | 2101 | 2101 | 2101 | 2101 | 2101 | 2101 | 2101 | 2101 | 2101 | 2101
CIMS.CAN.BC.Chemical Products.Machine Drive.Size 3 | Service | BC | Chemical Products | Size 3 | Eff AC motor 26 100 hp | Lifetime |  |  |  |  | Years | 15 | 15 | 15 | 15 | 15 | 15 | 15 | 15 | 15 | 15 | 15
CIMS.CAN.BC.Chemical Products.Machine Drive.Size 3 | Service | BC | Chemical Products | Size 3 | Eff AC motor 26 100 hp | Market share |  |  |  |  | % | 2000: 0.25
CIMS.CAN.BC.Chemical Products.Machine Drive.Size 3 | Service | BC | Chemical Products | Size 3 | Eff AC motor 26 100 hp | Output |  |  |  |  | GJ | 2351.6395 | 2351.6395 | 2351.6395 | 2351.6395 | 2351.6395 | 2351.6395 | 2351.6395 | 2351.6395 | 2351.6395 | 2351.6395 | 2351.6395
CIMS.CAN.BC.Chemical Products.Machine Drive.Size 3 | Service | BC | Chemical Products | Size 3 | Eff AC motor 26 100 hp | FCC |  |  |  |  | $ | 19426.1976 | 19426.1976 | 19426.1976 | 19426.1976 | 19426.1976 | 19426.1976 | 19426.1976 | 19426.1976 | 19426.1976 | 19426.1976 | 19426.1976
CIMS.CAN.BC.Chemical Products.Machine Drive.Size 3 | Service | BC | Chemical Products | Size 3 | Eff AC motor 26 100 hp | FOM |  |  |  |  | $ | 1276.4099 | 1276.4099 | 1276.4099 | 1276.4099 | 1276.4099 | 1276.4099 | 1276.4099 | 1276.4099 | 1276.4099 | 1276.4099 | 1276.4099
CIMS.CAN.BC.Chemical Products.Machine Drive.Size 3 | Service | BC | Chemical Products | Size 3 | Eff AC motor 26 100 hp | Service requested |  |  | CIMS.CAN.BC.Electricity |  | GJ | 1.0741 | 1.0741 | 1.0741 | 1.0741 | 1.0741 | 1.0741 | 1.0741 | 1.0741 | 1.0741 | 1.0741 | 1.0741
CIMS.CAN.BC.Chemical Products.Machine Drive.Size 4 | Service | BC | Chemical Products | Size 4 |  | Service provided |  |  |  |  | GJ
CIMS.CAN.BC.Chemical Products.Machine Drive.Size 4 | Service | BC | Chemical Products | Size 4 |  | Competition type | Tech Compete
CIMS.CAN.BC.Chemical Products.Machine Drive.Size 4 | Service | BC | Chemical Products | Size 4 |  | Discount rate_financial |  |  |  |  | % | 0.5 | 0.5 | 0.5 | 0.5 | 0.5 | 0.5 | 0.5 | 0.5 | 0.5 | 0.5 | 0.5
CIMS.CAN.BC.Chemical Products.Machine Drive.Size 4 | Service | BC | Chemical Products | Size 4 |  | Heterogeneity | [5 empty] | 10 | 10 | 10 | 10 | 10 | 10 | 10 | 10 | 10 | 10 | 10
CIMS.CAN.BC.Chemical Products.Machine Drive.Size 4 | Service | BC | Chemical Products | Size 4 | AC motor 101 200 hp | Technology
CIMS.CAN.BC.Chemical Products.Machine Drive.Size 4 | Service | BC | Chemical Products | Size 4 | AC motor 101 200 hp | Available |  |  |  |  | Year | 1930 | 1930 | 1930 | 1930 | 1930 | 1930 | 1930 | 1930 | 1930 | 1930 | 1930
CIMS.CAN.BC.Chemical Products.Machine Drive.Size 4 | Service | BC | Chemical Products | Size 4 | AC motor 101 200 hp | Unavailable |  |  |  |  | Year | 2101 | 2101 | 2101 | 2101 | 2101 | 2101 | 2101 | 2101 | 2101 | 2101 | 2101
CIMS.CAN.BC.Chemical Products.Machine Drive.Size 4 | Service | BC | Chemical Products | Size 4 | AC motor 101 200 hp | Lifetime |  |  |  |  | Years | 25 | 25 | 25 | 25 | 25 | 25 | 25 | 25 | 25 | 25 | 25
CIMS.CAN.BC.Chemical Products.Machine Drive.Size 4 | Service | BC | Chemical Products | Size 4 | AC motor 101 200 hp | Market share |  |  |  |  | % | 2000: 0.75
CIMS.CAN.BC.Chemical Products.Machine Drive.Size 4 | Service | BC | Chemical Products | Size 4 | AC motor 101 200 hp | Output |  |  |  |  | GJ | 4703.279 | 4703.279 | 4703.279 | 4703.279 | 4703.279 | 4703.279 | 4703.279 | 4703.279 | 4703.279 | 4703.279 | 4703.279
CIMS.CAN.BC.Chemical Products.Machine Drive.Size 4 | Service | BC | Chemical Products | Size 4 | AC motor 101 200 hp | FCC |  |  |  |  | $ | 30922.5158 | 30922.5158 | 30922.5158 | 30922.5158 | 30922.5158 | 30922.5158 | 30922.5158 | 30922.5158 | 30922.5158 | 30922.5158 | 30922.5158
CIMS.CAN.BC.Chemical Products.Machine Drive.Size 4 | Service | BC | Chemical Products | Size 4 | AC motor 101 200 hp | FOM |  |  |  |  | $ | 1336.6881 | 1336.6881 | 1336.6881 | 1336.6881 | 1336.6881 | 1336.6881 | 1336.6881 | 1336.6881 | 1336.6881 | 1336.6881 | 1336.6881
CIMS.CAN.BC.Chemical Products.Machine Drive.Size 4 | Service | BC | Chemical Products | Size 4 | AC motor 101 200 hp | Service requested |  |  | CIMS.CAN.BC.Electricity |  | GJ | 1.0741 | 1.0741 | 1.0741 | 1.0741 | 1.0741 | 1.0741 | 1.0741 | 1.0741 | 1.0741 | 1.0741 | 1.0741
CIMS.CAN.BC.Chemical Products.Machine Drive.Size 4 | Service | BC | Chemical Products | Size 4 | Eff AC motor 101 200 hp | Technology
CIMS.CAN.BC.Chemical Products.Machine Drive.Size 4 | Service | BC | Chemical Products | Size 4 | Eff AC motor 101 200 hp | Available |  |  |  |  | Year | 1977 | 1977 | 1977 | 1977 | 1977 | 1977 | 1977 | 1977 | 1977 | 1977 | 1977
CIMS.CAN.BC.Chemical Products.Machine Drive.Size 4 | Service | BC | Chemical Products | Size 4 | Eff AC motor 101 200 hp | Unavailable |  |  |  |  | Year | 2101 | 2101 | 2101 | 2101 | 2101 | 2101 | 2101 | 2101 | 2101 | 2101 | 2101
CIMS.CAN.BC.Chemical Products.Machine Drive.Size 4 | Service | BC | Chemical Products | Size 4 | Eff AC motor 101 200 hp | Lifetime |  |  |  |  | Years | 25 | 25 | 25 | 25 | 25 | 25 | 25 | 25 | 25 | 25 | 25
CIMS.CAN.BC.Chemical Products.Machine Drive.Size 4 | Service | BC | Chemical Products | Size 4 | Eff AC motor 101 200 hp | Market share |  |  |  |  | % | 2000: 0.25
CIMS.CAN.BC.Chemical Products.Machine Drive.Size 4 | Service | BC | Chemical Products | Size 4 | Eff AC motor 101 200 hp | Output |  |  |  |  | GJ | 4703.279 | 4703.279 | 4703.279 | 4703.279 | 4703.279 | 4703.279 | 4703.279 | 4703.279 | 4703.279 | 4703.279 | 4703.279
CIMS.CAN.BC.Chemical Products.Machine Drive.Size 4 | Service | BC | Chemical Products | Size 4 | Eff AC motor 101 200 hp | FCC |  |  |  |  | $ | 33747.1968 | 33747.1968 | 33747.1968 | 33747.1968 | 33747.1968 | 33747.1968 | 33747.1968 | 33747.1968 | 33747.1968 | 33747.1968 | 33747.1968
CIMS.CAN.BC.Chemical Products.Machine Drive.Size 4 | Service | BC | Chemical Products | Size 4 | Eff AC motor 101 200 hp | FOM |  |  |  |  | $ | 1336.6881 | 1336.6881 | 1336.6881 | 1336.6881 | 1336.6881 | 1336.6881 | 1336.6881 | 1336.6881 | 1336.6881 | 1336.6881 | 1336.6881
CIMS.CAN.BC.Chemical Products.Machine Drive.Size 4 | Service | BC | Chemical Products | Size 4 | Eff AC motor 101 200 hp | Service requested |  |  | CIMS.CAN.BC.Electricity |  | GJ | 1.0696 | 1.0696 | 1.0696 | 1.0696 | 1.0696 | 1.0696 | 1.0696 | 1.0696 | 1.0696 | 1.0696 | 1.0696
CIMS.CAN.BC.Chemical Products.Machine Drive.Size 5 | Service | BC | Chemical Products | Size 5 |  | Service provided |  |  |  |  | GJ
CIMS.CAN.BC.Chemical Products.Machine Drive.Size 5 | Service | BC | Chemical Products | Size 5 |  | Competition type | Tech Compete
CIMS.CAN.BC.Chemical Products.Machine Drive.Size 5 | Service | BC | Chemical Products | Size 5 |  | Discount rate_financial |  |  |  |  | % | 0.5 | 0.5 | 0.5 | 0.5 | 0.5 | 0.5 | 0.5 | 0.5 | 0.5 | 0.5 | 0.5
CIMS.CAN.BC.Chemical Products.Machine Drive.Size 5 | Service | BC | Chemical Products | Size 5 |  | Heterogeneity | [5 empty] | 10 | 10 | 10 | 10 | 10 | 10 | 10 | 10 | 10 | 10 | 10
CIMS.CAN.BC.Chemical Products.Machine Drive.Size 5 | Service | BC | Chemical Products | Size 5 | AC motor 201 500 hp | Technology
CIMS.CAN.BC.Chemical Products.Machine Drive.Size 5 | Service | BC | Chemical Products | Size 5 | AC motor 201 500 hp | Available |  |  |  |  | Year | 1930 | 1930 | 1930 | 1930 | 1930 | 1930 | 1930 | 1930 | 1930 | 1930 | 1930
CIMS.CAN.BC.Chemical Products.Machine Drive.Size 5 | Service | BC | Chemical Products | Size 5 | AC motor 201 500 hp | Unavailable |  |  |  |  | Year | 2101 | 2101 | 2101 | 2101 | 2101 | 2101 | 2101 | 2101 | 2101 | 2101 | 2101
CIMS.CAN.BC.Chemical Products.Machine Drive.Size 5 | Service | BC | Chemical Products | Size 5 | AC motor 201 500 hp | Lifetime |  |  |  |  | Years | 25 | 25 | 25 | 25 | 25 | 25 | 25 | 25 | 25 | 25 | 25
CIMS.CAN.BC.Chemical Products.Machine Drive.Size 5 | Service | BC | Chemical Products | Size 5 | AC motor 201 500 hp | Market share |  |  |  |  | % | 2000: 0.63
CIMS.CAN.BC.Chemical Products.Machine Drive.Size 5 | Service | BC | Chemical Products | Size 5 | AC motor 201 500 hp | Output |  |  |  |  | GJ | 11758.1976 | 11758.1976 | 11758.1976 | 11758.1976 | 11758.1976 | 11758.1976 | 11758.1976 | 11758.1976 | 11758.1976 | 11758.1976 | 11758.1976
CIMS.CAN.BC.Chemical Products.Machine Drive.Size 5 | Service | BC | Chemical Products | Size 5 | AC motor 201 500 hp | FCC |  |  |  |  | $ | 61144.5544 | 61144.5544 | 61144.5544 | 61144.5544 | 61144.5544 | 61144.5544 | 61144.5544 | 61144.5544 | 61144.5544 | 61144.5544 | 61144.5544
CIMS.CAN.BC.Chemical Products.Machine Drive.Size 5 | Service | BC | Chemical Products | Size 5 | AC motor 201 500 hp | FOM |  |  |  |  | $ | 5620.217 | 5620.217 | 5620.217 | 5620.217 | 5620.217 | 5620.217 | 5620.217 | 5620.217 | 5620.217 | 5620.217 | 5620.217
CIMS.CAN.BC.Chemical Products.Machine Drive.Size 5 | Service | BC | Chemical Products | Size 5 | AC motor 201 500 hp | Service requested |  |  | CIMS.CAN.BC.Electricity |  | GJ | 1.0651 | 1.0651 | 1.0651 | 1.0651 | 1.0651 | 1.0651 | 1.0651 | 1.0651 | 1.0651 | 1.0651 | 1.0651
CIMS.CAN.BC.Chemical Products.Machine Drive.Size 5 | Service | BC | Chemical Products | Size 5 | Eff AC motor 201 500 hp | Technology
CIMS.CAN.BC.Chemical Products.Machine Drive.Size 5 | Service | BC | Chemical Products | Size 5 | Eff AC motor 201 500 hp | Available |  |  |  |  | Year | 1980 | 1980 | 1980 | 1980 | 1980 | 1980 | 1980 | 1980 | 1980 | 1980 | 1980
CIMS.CAN.BC.Chemical Products.Machine Drive.Size 5 | Service | BC | Chemical Products | Size 5 | Eff AC motor 201 500 hp | Unavailable |  |  |  |  | Year | 2101 | 2101 | 2101 | 2101 | 2101 | 2101 | 2101 | 2101 | 2101 | 2101 | 2101
CIMS.CAN.BC.Chemical Products.Machine Drive.Size 5 | Service | BC | Chemical Products | Size 5 | Eff AC motor 201 500 hp | Lifetime |  |  |  |  | Years | 25 | 25 | 25 | 25 | 25 | 25 | 25 | 25 | 25 | 25 | 25
CIMS.CAN.BC.Chemical Products.Machine Drive.Size 5 | Service | BC | Chemical Products | Size 5 | Eff AC motor 201 500 hp | Market share |  |  |  |  | % | 2000: 0.21
CIMS.CAN.BC.Chemical Products.Machine Drive.Size 5 | Service | BC | Chemical Products | Size 5 | Eff AC motor 201 500 hp | Output |  |  |  |  | GJ | 11758.1976 | 11758.1976 | 11758.1976 | 11758.1976 | 11758.1976 | 11758.1976 | 11758.1976 | 11758.1976 | 11758.1976 | 11758.1976 | 11758.1976
CIMS.CAN.BC.Chemical Products.Machine Drive.Size 5 | Service | BC | Chemical Products | Size 5 | Eff AC motor 201 500 hp | FCC |  |  |  |  | $ | 66729.9298 | 66729.9298 | 66729.9298 | 66729.9298 | 66729.9298 | 66729.9298 | 66729.9298 | 66729.9298 | 66729.9298 | 66729.9298 | 66729.9298
CIMS.CAN.BC.Chemical Products.Machine Drive.Size 5 | Service | BC | Chemical Products | Size 5 | Eff AC motor 201 500 hp | FOM |  |  |  |  | $ | 5620.217 | 5620.217 | 5620.217 | 5620.217 | 5620.217 | 5620.217 | 5620.217 | 5620.217 | 5620.217 | 5620.217 | 5620.217
CIMS.CAN.BC.Chemical Products.Machine Drive.Size 5 | Service | BC | Chemical Products | Size 5 | Eff AC motor 201 500 hp | Service requested |  |  | CIMS.CAN.BC.Electricity |  | GJ | 1.0607 | 1.0607 | 1.0607 | 1.0607 | 1.0607 | 1.0607 | 1.0607 | 1.0607 | 1.0607 | 1.0607 | 1.0607
CIMS.CAN.BC.Chemical Products.Machine Drive.Size 5 | Service | BC | Chemical Products | Size 5 | Synchronous motor 201 500 hp | Technology
CIMS.CAN.BC.Chemical Products.Machine Drive.Size 5 | Service | BC | Chemical Products | Size 5 | Synchronous motor 201 500 hp | Available |  |  |  |  | Year | 1980 | 1980 | 1980 | 1980 | 1980 | 1980 | 1980 | 1980 | 1980 | 1980 | 1980
CIMS.CAN.BC.Chemical Products.Machine Drive.Size 5 | Service | BC | Chemical Products | Size 5 | Synchronous motor 201 500 hp | Unavailable |  |  |  |  | Year | 2101 | 2101 | 2101 | 2101 | 2101 | 2101 | 2101 | 2101 | 2101 | 2101 | 2101
CIMS.CAN.BC.Chemical Products.Machine Drive.Size 5 | Service | BC | Chemical Products | Size 5 | Synchronous motor 201 500 hp | Lifetime |  |  |  |  | Years | 25 | 25 | 25 | 25 | 25 | 25 | 25 | 25 | 25 | 25 | 25
CIMS.CAN.BC.Chemical Products.Machine Drive.Size 5 | Service | BC | Chemical Products | Size 5 | Synchronous motor 201 500 hp | Market share |  |  |  |  | % | 2000: 0.16
CIMS.CAN.BC.Chemical Products.Machine Drive.Size 5 | Service | BC | Chemical Products | Size 5 | Synchronous motor 201 500 hp | Output |  |  |  |  | GJ | 11758.1976 | 11758.1976 | 11758.1976 | 11758.1976 | 11758.1976 | 11758.1976 | 11758.1976 | 11758.1976 | 11758.1976 | 11758.1976 | 11758.1976
CIMS.CAN.BC.Chemical Products.Machine Drive.Size 5 | Service | BC | Chemical Products | Size 5 | Synchronous motor 201 500 hp | FCC |  |  |  |  | $ | 73984.9108 | 73984.9108 | 73984.9108 | 73984.9108 | 73984.9108 | 73984.9108 | 73984.9108 | 73984.9108 | 73984.9108 | 73984.9108 | 73984.9108
CIMS.CAN.BC.Chemical Products.Machine Drive.Size 5 | Service | BC | Chemical Products | Size 5 | Synchronous motor 201 500 hp | FOM |  |  |  |  | $ | 17001.1563 | 17001.1563 | 17001.1563 | 17001.1563 | 17001.1563 | 17001.1563 | 17001.1563 | 17001.1563 | 17001.1563 | 17001.1563 | 17001.1563
CIMS.CAN.BC.Chemical Products.Machine Drive.Size 5 | Service | BC | Chemical Products | Size 5 | Synchronous motor 201 500 hp | Service requested |  |  | CIMS.CAN.BC.Electricity |  | GJ | 1.052 | 1.052 | 1.052 | 1.052 | 1.052 | 1.052 | 1.052 | 1.052 | 1.052 | 1.052 | 1.052
CIMS.CAN.BC.Chemical Products.Machine Drive.Size 6 | Service | BC | Chemical Products | Size 6 |  | Service provided |  |  |  |  | GJ
CIMS.CAN.BC.Chemical Products.Machine Drive.Size 6 | Service | BC | Chemical Products | Size 6 |  | Competition type | Tech Compete
CIMS.CAN.BC.Chemical Products.Machine Drive.Size 6 | Service | BC | Chemical Products | Size 6 |  | Discount rate_financial |  |  |  |  | % | 0.5 | 0.5 | 0.5 | 0.5 | 0.5 | 0.5 | 0.5 | 0.5 | 0.5 | 0.5 | 0.5
CIMS.CAN.BC.Chemical Products.Machine Drive.Size 6 | Service | BC | Chemical Products | Size 6 |  | Heterogeneity | [5 empty] | 10 | 10 | 10 | 10 | 10 | 10 | 10 | 10 | 10 | 10 | 10
CIMS.CAN.BC.Chemical Products.Machine Drive.Size 6 | Service | BC | Chemical Products | Size 6 | Std AC motor 500 hp | Technology
CIMS.CAN.BC.Chemical Products.Machine Drive.Size 6 | Service | BC | Chemical Products | Size 6 | Std AC motor 500 hp | Available |  |  |  |  | Year | 1930 | 1930 | 1930 | 1930 | 1930 | 1930 | 1930 | 1930 | 1930 | 1930 | 1930
CIMS.CAN.BC.Chemical Products.Machine Drive.Size 6 | Service | BC | Chemical Products | Size 6 | Std AC motor 500 hp | Unavailable |  |  |  |  | Year | 2101 | 2101 | 2101 | 2101 | 2101 | 2101 | 2101 | 2101 | 2101 | 2101 | 2101
CIMS.CAN.BC.Chemical Products.Machine Drive.Size 6 | Service | BC | Chemical Products | Size 6 | Std AC motor 500 hp | Lifetime |  |  |  |  | Years | 25 | 25 | 25 | 25 | 25 | 25 | 25 | 25 | 25 | 25 | 25
CIMS.CAN.BC.Chemical Products.Machine Drive.Size 6 | Service | BC | Chemical Products | Size 6 | Std AC motor 500 hp | Market share |  |  |  |  | % | 2000: 0.63
CIMS.CAN.BC.Chemical Products.Machine Drive.Size 6 | Service | BC | Chemical Products | Size 6 | Std AC motor 500 hp | Output |  |  |  |  | GJ | 23516.3952 | 23516.3952 | 23516.3952 | 23516.3952 | 23516.3952 | 23516.3952 | 23516.3952 | 23516.3952 | 23516.3952 | 23516.3952 | 23516.3952
CIMS.CAN.BC.Chemical Products.Machine Drive.Size 6 | Service | BC | Chemical Products | Size 6 | Std AC motor 500 hp | FCC |  |  |  |  | $ | 84299.2178 | 84299.2178 | 84299.2178 | 84299.2178 | 84299.2178 | 84299.2178 | 84299.2178 | 84299.2178 | 84299.2178 | 84299.2178 | 84299.2178
CIMS.CAN.BC.Chemical Products.Machine Drive.Size 6 | Service | BC | Chemical Products | Size 6 | Std AC motor 500 hp | FOM |  |  |  |  | $ | 12587.4584 | 12587.4584 | 12587.4584 | 12587.4584 | 12587.4584 | 12587.4584 | 12587.4584 | 12587.4584 | 12587.4584 | 12587.4584 | 12587.4584
CIMS.CAN.BC.Chemical Products.Machine Drive.Size 6 | Service | BC | Chemical Products | Size 6 | Std AC motor 500 hp | Service requested |  |  | CIMS.CAN.BC.Electricity |  | GJ | 1.0879 | 1.0879 | 1.0879 | 1.0879 | 1.0879 | 1.0879 | 1.0879 | 1.0879 | 1.0879 | 1.0879 | 1.0879
CIMS.CAN.BC.Chemical Products.Machine Drive.Size 6 | Service | BC | Chemical Products | Size 6 | Eff AC motor 500 hp | Technology
CIMS.CAN.BC.Chemical Products.Machine Drive.Size 6 | Service | BC | Chemical Products | Size 6 | Eff AC motor 500 hp | Available |  |  |  |  | Year | 1930 | 1930 | 1930 | 1930 | 1930 | 1930 | 1930 | 1930 | 1930 | 1930 | 1930
CIMS.CAN.BC.Chemical Products.Machine Drive.Size 6 | Service | BC | Chemical Products | Size 6 | Eff AC motor 500 hp | Unavailable |  |  |  |  | Year | 2101 | 2101 | 2101 | 2101 | 2101 | 2101 | 2101 | 2101 | 2101 | 2101 | 2101
CIMS.CAN.BC.Chemical Products.Machine Drive.Size 6 | Service | BC | Chemical Products | Size 6 | Eff AC motor 500 hp | Lifetime |  |  |  |  | Years | 25 | 25 | 25 | 25 | 25 | 25 | 25 | 25 | 25 | 25 | 25
CIMS.CAN.BC.Chemical Products.Machine Drive.Size 6 | Service | BC | Chemical Products | Size 6 | Eff AC motor 500 hp | Market share |  |  |  |  | % | 2000: 0.21
CIMS.CAN.BC.Chemical Products.Machine Drive.Size 6 | Service | BC | Chemical Products | Size 6 | Eff AC motor 500 hp | Output |  |  |  |  | GJ | 23516.3952 | 23516.3952 | 23516.3952 | 23516.3952 | 23516.3952 | 23516.3952 | 23516.3952 | 23516.3952 | 23516.3952 | 23516.3952 | 23516.3952
CIMS.CAN.BC.Chemical Products.Machine Drive.Size 6 | Service | BC | Chemical Products | Size 6 | Eff AC motor 500 hp | FCC |  |  |  |  | $ | 90885.0942 | 90885.0942 | 90885.0942 | 90885.0942 | 90885.0942 | 90885.0942 | 90885.0942 | 90885.0942 | 90885.0942 | 90885.0942 | 90885.0942
CIMS.CAN.BC.Chemical Products.Machine Drive.Size 6 | Service | BC | Chemical Products | Size 6 | Eff AC motor 500 hp | FOM |  |  |  |  | $ | 12587.4584 | 12587.4584 | 12587.4584 | 12587.4584 | 12587.4584 | 12587.4584 | 12587.4584 | 12587.4584 | 12587.4584 | 12587.4584 | 12587.4584
CIMS.CAN.BC.Chemical Products.Machine Drive.Size 6 | Service | BC | Chemical Products | Size 6 | Eff AC motor 500 hp | Service requested |  |  | CIMS.CAN.BC.Electricity |  | GJ | 1.0741 | 1.0741 | 1.0741 | 1.0741 | 1.0741 | 1.0741 | 1.0741 | 1.0741 | 1.0741 | 1.0741 | 1.0741
CIMS.CAN.BC.Chemical Products.Machine Drive.Size 6 | Service | BC | Chemical Products | Size 6 | Scynchronous AC motor 500 hp | Technology
CIMS.CAN.BC.Chemical Products.Machine Drive.Size 6 | Service | BC | Chemical Products | Size 6 | Scynchronous AC motor 500 hp | Available |  |  |  |  | Year | 1930 | 1930 | 1930 | 1930 | 1930 | 1930 | 1930 | 1930 | 1930 | 1930 | 1930
CIMS.CAN.BC.Chemical Products.Machine Drive.Size 6 | Service | BC | Chemical Products | Size 6 | Scynchronous AC motor 500 hp | Unavailable |  |  |  |  | Year | 2101 | 2101 | 2101 | 2101 | 2101 | 2101 | 2101 | 2101 | 2101 | 2101 | 2101
CIMS.CAN.BC.Chemical Products.Machine Drive.Size 6 | Service | BC | Chemical Products | Size 6 | Scynchronous AC motor 500 hp | Lifetime |  |  |  |  | Years | 25 | 25 | 25 | 25 | 25 | 25 | 25 | 25 | 25 | 25 | 25
CIMS.CAN.BC.Chemical Products.Machine Drive.Size 6 | Service | BC | Chemical Products | Size 6 | Scynchronous AC motor 500 hp | Market share |  |  |  |  | % | 2000: 0.16
CIMS.CAN.BC.Chemical Products.Machine Drive.Size 6 | Service | BC | Chemical Products | Size 6 | Scynchronous AC motor 500 hp | Output |  |  |  |  | GJ | 23516.3952 | 23516.3952 | 23516.3952 | 23516.3952 | 23516.3952 | 23516.3952 | 23516.3952 | 23516.3952 | 23516.3952 | 23516.3952 | 23516.3952
CIMS.CAN.BC.Chemical Products.Machine Drive.Size 6 | Service | BC | Chemical Products | Size 6 | Scynchronous AC motor 500 hp | FCC |  |  |  |  | $ | 107784.0414 | 107784.0414 | 107784.0414 | 107784.0414 | 107784.0414 | 107784.0414 | 107784.0414 | 107784.0414 | 107784.0414 | 107784.0414 | 107784.0414
CIMS.CAN.BC.Chemical Products.Machine Drive.Size 6 | Service | BC | Chemical Products | Size 6 | Scynchronous AC motor 500 hp | FOM |  |  |  |  | $ | 37319.8473 | 37319.8473 | 37319.8473 | 37319.8473 | 37319.8473 | 37319.8473 | 37319.8473 | 37319.8473 | 37319.8473 | 37319.8473 | 37319.8473
CIMS.CAN.BC.Chemical Products.Machine Drive.Size 6 | Service | BC | Chemical Products | Size 6 | Scynchronous AC motor 500 hp | Service requested |  |  | CIMS.CAN.BC.Electricity |  | GJ | 1.052 | 1.052 | 1.052 | 1.052 | 1.052 | 1.052 | 1.052 | 1.052 | 1.052 | 1.052 | 1.052
CIMS.CAN.BC.Chemical Products.Non Energy Use Emissions | Service | BC | Chemical Products | Non Energy Use Emissions |  | Service provided |  |  |  |  | tonne
CIMS.CAN.BC.Chemical Products.Non Energy Use Emissions | Service | BC | Chemical Products | Non Energy Use Emissions |  | Competition type | Tech Compete
CIMS.CAN.BC.Chemical Products.Non Energy Use Emissions | Service | BC | Chemical Products | Non Energy Use Emissions | Fuels and Solvent Use | Technology
CIMS.CAN.BC.Chemical Products.Non Energy Use Emissions | Service | BC | Chemical Products | Non Energy Use Emissions | Fuels and Solvent Use | Market share |  |  |  |  | % | bar: 2000
CIMS.CAN.BC.Chemical Products.Non Energy Use Emissions | Service | BC | Chemical Products | Non Energy Use Emissions | Fuels and Solvent Use | Emissions | CO2 | Process |  |  | tCO2 | 0.6 | 0.6 | 0.6 | 0.6 | 0.6 | 0.6 | 0.6 | 0.6 | 0.6 | 0.6 | 0.6