## Sheet1
<-- Navigate by typing to search
Branch | Type | Region | Sector | Service | Technology | Parameter | Context | Sub_Context | Target | Source | Unit | 2000 | 2005 | 2010 | 2015 | 2020 | 2025 | 2030 | 2035 | 2040 | 2045 | 2050 | Comments
CIMS.CAN.BC | Region | BC | Petroleum Crude |  |  | Service requested |  |  | CIMS.CAN.BC.Petroleum Crude | Statistics Canada: 25-10-0014-01 (Total net withdrawls) | m3 | 2589245.5028 | 1827514.005 | 1364388.8873 | 1884736.2128 | 2220266.5384 | 2111451.3862 | 2007969.2591 | 1909558.7859 | 1815971.4051 | 1726970.7371 | 1642331.9875
CIMS.CAN.BC.Petroleum Crude | Sector | BC |  |  |  | Service provided |  |  |  |  | m3
CIMS.CAN.BC.Petroleum Crude | Sector | BC |  |  |  | Competition type | Sector
CIMS.CAN.BC.Petroleum Crude | Sector | BC | Petroleum Crude |  |  | Price multiplier |  |  | CIMS.CAN.BC.Biodiesel | JCIMS | bar: 2000 to 2050
CIMS.CAN.BC.Petroleum Crude | Sector | BC | Petroleum Crude |  |  | Price multiplier |  |  | CIMS.Generic Fuels.Biogas | JCIMS | bar: 2000 to 2050
CIMS.CAN.BC.Petroleum Crude | Sector | BC | Petroleum Crude |  |  | Price multiplier |  |  | CIMS.Generic Fuels.Black Liquor | JCIMS | bar: 2000 to 2050
CIMS.CAN.BC.Petroleum Crude | Sector | BC | Petroleum Crude |  |  | Price multiplier |  |  | CIMS.Generic Fuels.Coal | JCIMS | bar: 2000 to 2050
CIMS.CAN.BC.Petroleum Crude | Sector | BC | Petroleum Crude |  |  | Price multiplier |  |  | CIMS.Generic Fuels.Coke | JCIMS | bar: 2000 to 2050
CIMS.CAN.BC.Petroleum Crude | Sector | BC | Petroleum Crude |  |  | Price multiplier |  |  | CIMS.Generic Fuels.Diesel | JCIMS |  | 0.41345 | 0.50493 | 0.68713 | 0.73333 | 0.86857 | 0.94915 | 1.0196 | 1.0773 | 1.1219 | 1.1301 | 1.144
CIMS.CAN.BC.Petroleum Crude | Sector | BC | Petroleum Crude |  |  | Price multiplier |  |  | CIMS.CAN.BC.Electricity | CER |  | 1.33 | 1.33 | 1.33 | 1.33 | 1.33 | 1.33 | 1.33 | 1.33 | 1.33 | 1.33 | 1.33 | TO DO: Fix these multipliers once the electricity sector is calibrated to have a production cost.
CIMS.CAN.BC.Petroleum Crude | Sector | BC | Petroleum Crude |  |  | Price multiplier |  |  | CIMS.CAN.BC.Ethanol | JCIMS | bar: 2000 to 2050
CIMS.CAN.BC.Petroleum Crude | Sector | BC | Petroleum Crude |  |  | Price multiplier |  |  | CIMS.Generic Fuels.Fuel Oil | CER |  | 1.016 | 1.016 | 1.1294 | 1.17 | 1.0601 | 1.1686 | 1.2331 | 1.1814 | 1.1078 | 1.0222 | 0.96566
CIMS.CAN.BC.Petroleum Crude | Sector | BC | Petroleum Crude |  |  | Price multiplier |  |  | CIMS.Generic Fuels.Gasoline | JCIMS |  | 0.7677 | 0.7226 | 0.47642 | 0.53652 | 0.64183 | 0.69287 | 0.72763 | 0.76698 | 0.80541 | 0.81462 | 0.82791
CIMS.CAN.BC.Petroleum Crude | Sector | BC | Petroleum Crude |  |  | Price multiplier |  |  | CIMS.CAN.BC.Hydrogen | JCIMS | bar: 2000 to 2050
CIMS.CAN.BC.Petroleum Crude | Sector | BC | Petroleum Crude |  |  | Price multiplier |  |  | CIMS.Generic Fuels.Jet Fuel | JCIMS | bar: 2000 to 2050
CIMS.CAN.BC.Petroleum Crude | Sector | BC | Petroleum Crude |  |  | Price multiplier |  |  | CIMS.Generic Fuels.LPG | JCIMS | bar: 2000 to 2050
CIMS.CAN.BC.Petroleum Crude | Sector | BC | Petroleum Crude |  |  | Price multiplier |  |  | CIMS.Generic Fuels.Natural Gas | CER |  | 0.85146 | 0.85146 | 1.2041 | 1.9302 | 0.86657 | 2.3932 | 2.6866 | 2.3589 | 2.1922 | 2.1182 | 2.0108
CIMS.CAN.BC.Petroleum Crude | Sector | BC | Petroleum Crude |  |  | Price multiplier |  |  | CIMS.Generic Fuels.Petroleum Coke | JCIMS | bar: 2000 to 2050
CIMS.CAN.BC.Petroleum Crude | Sector | BC | Petroleum Crude |  |  | Price multiplier |  |  | CIMS.Generic Fuels.Propane | JCIMS | bar: 2000 to 2050
CIMS.CAN.BC.Petroleum Crude | Sector | BC | Petroleum Crude |  |  | Price multiplier |  |  | CIMS.Generic Fuels.Refinery Fuel Gas | JCIMS | bar: 2000 to 2050
CIMS.CAN.BC.Petroleum Crude | Sector | BC | Petroleum Crude |  |  | Price multiplier |  |  | CIMS.Generic Fuels.Solid Biomass | JCIMS | bar: 2000 to 2050
CIMS.CAN.BC.Petroleum Crude | Sector | BC | Petroleum Crude |  |  | Price multiplier |  |  | CIMS.Generic Fuels.Uranium | JCIMS | bar: 2000 to 2050
CIMS.CAN.BC.Petroleum Crude | Sector | BC | Petroleum Crude |  |  | Price multiplier |  |  | CIMS.Generic Fuels.Waste Fuel | JCIMS | bar: 2000 to 2050
CIMS.CAN.BC.Petroleum Crude | Sector | BC | Petroleum Crude |  |  | Service requested |  |  | CIMS.CAN.BC.Petroleum Crude.Refinable Crude Oil |  | m3 | bar: 2000 to 2050
CIMS.CAN.BC.Petroleum Crude | Sector | BC |  |  |  | Service provided |  |  |  |  | m3
CIMS.CAN.BC.Petroleum Crude | Sector | BC |  |  |  | Competition type | Sector
CIMS.CAN.BC.Petroleum Crude | Sector | BC | Petroleum Crude |  |  | Price multiplier |  |  | CIMS.CAN.BC.Biodiesel | JCIMS | bar: 2000 to 2050
CIMS.CAN.BC.Petroleum Crude | Sector | BC | Petroleum Crude |  |  | Price multiplier |  |  | CIMS.Generic Fuels.Biogas | JCIMS | bar: 2000 to 2050
CIMS.CAN.BC.Petroleum Crude | Sector | BC | Petroleum Crude |  |  | Price multiplier |  |  | CIMS.Generic Fuels.Black Liquor | JCIMS | bar: 2000 to 2050
CIMS.CAN.BC.Petroleum Crude | Sector | BC | Petroleum Crude |  |  | Price multiplier |  |  | CIMS.Generic Fuels.Coal | JCIMS | bar: 2000 to 2050
CIMS.CAN.BC.Petroleum Crude | Sector | BC | Petroleum Crude |  |  | Price multiplier |  |  | CIMS.Generic Fuels.Coke | JCIMS | bar: 2000 to 2050
CIMS.CAN.BC.Petroleum Crude | Sector | BC | Petroleum Crude |  |  | Price multiplier |  |  | CIMS.Generic Fuels.Diesel | JCIMS |  | 0.41345 | 0.50493 | 0.68713 | 0.73333 | 0.86857 | 0.94915 | 1.0196 | 1.0773 | 1.1219 | 1.1301 | 1.144
CIMS.CAN.BC.Petroleum Crude | Sector | BC | Petroleum Crude |  |  | Price multiplier |  |  | CIMS.CAN.BC.Electricity | CER |  | 1.33 | 1.33 | 1.33 | 1.33 | 1.33 | 1.33 | 1.33 | 1.33 | 1.33 | 1.33 | 1.33
CIMS.CAN.BC.Petroleum Crude | Sector | BC | Petroleum Crude |  |  | Price multiplier |  |  | CIMS.CAN.BC.Ethanol | JCIMS | bar: 2000 to 2050
CIMS.CAN.BC.Petroleum Crude | Sector | BC | Petroleum Crude |  |  | Price multiplier |  |  | CIMS.Generic Fuels.Fuel Oil | CER |  | 1.016 | 1.016 | 1.1294 | 1.17 | 1.0601 | 1.1686 | 1.2331 | 1.1814 | 1.1078 | 1.0222 | 0.96566
CIMS.CAN.BC.Petroleum Crude | Sector | BC | Petroleum Crude |  |  | Price multiplier |  |  | CIMS.Generic Fuels.Gasoline | JCIMS |  | 0.7677 | 0.7226 | 0.47642 | 0.53652 | 0.64183 | 0.69287 | 0.72763 | 0.76698 | 0.80541 | 0.81462 | 0.82791
CIMS.CAN.BC.Petroleum Crude | Sector | BC | Petroleum Crude |  |  | Price multiplier |  |  | CIMS.CAN.BC.Hydrogen | JCIMS | bar: 2000 to 2050
CIMS.CAN.BC.Petroleum Crude | Sector | BC | Petroleum Crude |  |  | Price multiplier |  |  | CIMS.Generic Fuels.Jet Fuel | JCIMS | bar: 2000 to 2050
CIMS.CAN.BC.Petroleum Crude | Sector | BC | Petroleum Crude |  |  | Price multiplier |  |  | CIMS.Generic Fuels.LPG | JCIMS | bar: 2000 to 2050
CIMS.CAN.BC.Petroleum Crude | Sector | BC | Petroleum Crude |  |  | Price multiplier |  |  | CIMS.Generic Fuels.Natural Gas | CER |  | 0.85146 | 0.85146 | 1.2041 | 1.9302 | 0.86657 | 2.3932 | 2.6866 | 2.3589 | 2.1922 | 2.1182 | 2.0108
CIMS.CAN.BC.Petroleum Crude | Sector | BC | Petroleum Crude |  |  | Price multiplier |  |  | CIMS.Generic Fuels.Petroleum Coke | JCIMS | bar: 2000 to 2050
CIMS.CAN.BC.Petroleum Crude | Sector | BC | Petroleum Crude |  |  | Price multiplier |  |  | CIMS.Generic Fuels.Propane | JCIMS | bar: 2000 to 2050
CIMS.CAN.BC.Petroleum Crude | Sector | BC | Petroleum Crude |  |  | Price multiplier |  |  | CIMS.Generic Fuels.Refinery Fuel Gas | JCIMS | bar: 2000 to 2050
CIMS.CAN.BC.Petroleum Crude | Sector | BC | Petroleum Crude |  |  | Price multiplier |  |  | CIMS.Generic Fuels.Solid Biomass | JCIMS | bar: 2000 to 2050
CIMS.CAN.BC.Petroleum Crude | Sector | BC | Petroleum Crude |  |  | Price multiplier |  |  | CIMS.Generic Fuels.Uranium | JCIMS | bar: 2000 to 2050
CIMS.CAN.BC.Petroleum Crude | Sector | BC | Petroleum Crude |  |  | Price multiplier |  |  | CIMS.Generic Fuels.Waste Fuel | JCIMS | bar: 2000 to 2050
CIMS.CAN.BC.Petroleum Crude | Sector | BC | Petroleum Crude |  |  | Service requested |  |  | CIMS.CAN.BC.Petroleum Crude.Refinable Crude Oil |  | m3 | bar: 2000 to 2050
CIMS.CAN.BC.Petroleum Crude.Refinable Crude Oil | Service | BC | Petroleum Crude | Refinable Crude Oil |  | Service provided |  |  |  |  | m3
CIMS.CAN.BC.Petroleum Crude.Refinable Crude Oil | Service | BC | Petroleum Crude | Refinable Crude Oil |  | Competition type | Fixed Ratio
CIMS.CAN.BC.Petroleum Crude.Refinable Crude Oil | Service | BC | Petroleum Crude | Refinable Crude Oil |  | Service requested |  |  | CIMS.CAN.BC.Petroleum Crude.Refinable Crude Oil.Exploration Drilling |  | m3 | bar: 2000 to 2050
CIMS.CAN.BC.Petroleum Crude.Refinable Crude Oil | Service | BC | Petroleum Crude | Refinable Crude Oil |  | Service requested |  |  | CIMS.CAN.BC.Petroleum Crude.Refinable Crude Oil.Light Medium |  | m3 | bar: 2000 to 2050
CIMS.CAN.BC.Petroleum Crude.Refinable Crude Oil.Exploration Drilling | Service | BC | Petroleum Crude | Exploration Drilling |  | Service provided |  |  |  |  | m3
CIMS.CAN.BC.Petroleum Crude.Refinable Crude Oil.Exploration Drilling | Service | BC | Petroleum Crude | Exploration Drilling |  | Competition type | Tech Compete
CIMS.CAN.BC.Petroleum Crude.Refinable Crude Oil.Exploration Drilling | Service | BC | Petroleum Crude | Exploration Drilling |  | Discount rate_financial |  |  |  |  | % | 0.35 | 0.35 | 0.35 | 0.35 | 0.35 | 0.35 | 0.35 | 0.35 | 0.35 | 0.35 | 0.35
CIMS.CAN.BC.Petroleum Crude.Refinable Crude Oil.Exploration Drilling | Service | BC | Petroleum Crude | Exploration Drilling |  | Heterogeneity | [5 empty] | 10 | 10 | 10 | 10 | 10 | 10 | 10 | 10 | 10 | 10 | 10
CIMS.CAN.BC.Petroleum Crude.Refinable Crude Oil.Exploration Drilling | Service | BC | Petroleum Crude | Exploration Drilling | Oil well drilling testing servicing | Technology
CIMS.CAN.BC.Petroleum Crude.Refinable Crude Oil.Exploration Drilling | Service | BC | Petroleum Crude | Exploration Drilling | Oil well drilling testing servicing | Available |  |  |  |  | Year | 2000 | 2000 | 2000 | 2000 | 2000 | 2000 | 2000 | 2000 | 2000 | 2000 | 2000
CIMS.CAN.BC.Petroleum Crude.Refinable Crude Oil.Exploration Drilling | Service | BC | Petroleum Crude | Exploration Drilling | Oil well drilling testing servicing | Unavailable |  |  |  |  | Year | 2101 | 2101 | 2101 | 2101 | 2101 | 2101 | 2101 | 2101 | 2101 | 2101 | 2101
CIMS.CAN.BC.Petroleum Crude.Refinable Crude Oil.Exploration Drilling | Service | BC | Petroleum Crude | Exploration Drilling | Oil well drilling testing servicing | Lifetime |  |  |  |  | Years | 38 | 38 | 38 | 38 | 38 | 38 | 38 | 38 | 38 | 38 | 38
CIMS.CAN.BC.Petroleum Crude.Refinable Crude Oil.Exploration Drilling | Service | BC | Petroleum Crude | Exploration Drilling | Oil well drilling testing servicing | Market share |  |  |  |  | % | bar: 2000
CIMS.CAN.BC.Petroleum Crude.Refinable Crude Oil.Exploration Drilling | Service | BC | Petroleum Crude | Exploration Drilling | Oil well drilling testing servicing | Output |  |  |  |  | m3 | bar: 2000 to 2050
CIMS.CAN.BC.Petroleum Crude.Refinable Crude Oil.Exploration Drilling | Service | BC | Petroleum Crude | Exploration Drilling | Oil well drilling testing servicing | FCC |  |  |  |  | $ | 312.634 | 312.634 | 312.634 | 312.634 | 312.634 | 312.634 | 312.634 | 312.634 | 312.634 | 312.634 | 312.634
CIMS.CAN.BC.Petroleum Crude.Refinable Crude Oil.Exploration Drilling | Service | BC | Petroleum Crude | Exploration Drilling | Oil well drilling testing servicing | Capital recovery |  |  |  |  | Years | 37 | 37 | 37 | 37 | 37 | 37 | 37 | 37 | 37 | 37 | 37
CIMS.CAN.BC.Petroleum Crude.Refinable Crude Oil.Exploration Drilling | Service | BC | Petroleum Crude | Exploration Drilling | Oil well drilling testing servicing | Service requested |  |  | CIMS.CAN.BC.Petroleum Crude.Industrial Engines |  | GJ | 0.075058 | 0.075058 | 0.075058 | 0.075058 | 0.075058 | 0.075058 | 0.075058 | 0.075058 | 0.075058 | 0.075058 | 0.075058
CIMS.CAN.BC.Petroleum Crude.Refinable Crude Oil.Exploration Drilling | Service | BC | Petroleum Crude | Exploration Drilling | Oil well drilling testing servicing | Emissions | CO2 | Process |  |  | tCO2 | 0.0085631 | 0.0085631 | 0.0085631 | 0.0085631 | 0.0085631 | 0.0085631 | 0.0085631 | 0.0085631 | 0.0085631 | 0.0085631 | 0.0085631
CIMS.CAN.BC.Petroleum Crude.Refinable Crude Oil.Exploration Drilling | Service | BC | Petroleum Crude | Exploration Drilling | Oil well drilling testing servicing ELDAR | Technology
CIMS.CAN.BC.Petroleum Crude.Refinable Crude Oil.Exploration Drilling | Service | BC | Petroleum Crude | Exploration Drilling | Oil well drilling testing servicing ELDAR | Available |  |  |  |  | Year | 2010 | 2010 | 2010 | 2010 | 2010 | 2010 | 2010 | 2010 | 2010 | 2010 | 2010
CIMS.CAN.BC.Petroleum Crude.Refinable Crude Oil.Exploration Drilling | Service | BC | Petroleum Crude | Exploration Drilling | Oil well drilling testing servicing ELDAR | Unavailable |  |  |  |  | Year | 2101 | 2101 | 2101 | 2101 | 2101 | 2101 | 2101 | 2101 | 2101 | 2101 | 2101
CIMS.CAN.BC.Petroleum Crude.Refinable Crude Oil.Exploration Drilling | Service | BC | Petroleum Crude | Exploration Drilling | Oil well drilling testing servicing ELDAR | Lifetime |  |  |  |  | Years | 38 | 38 | 38 | 38 | 38 | 38 | 38 | 38 | 38 | 38 | 38
CIMS.CAN.BC.Petroleum Crude.Refinable Crude Oil.Exploration Drilling | Service | BC | Petroleum Crude | Exploration Drilling | Oil well drilling testing servicing ELDAR | Market share |  |  |  |  | % | 2000: 0
CIMS.CAN.BC.Petroleum Crude.Refinable Crude Oil.Exploration Drilling | Service | BC | Petroleum Crude | Exploration Drilling | Oil well drilling testing servicing ELDAR | Output |  |  |  |  | m3 | bar: 2000 to 2050
CIMS.CAN.BC.Petroleum Crude.Refinable Crude Oil.Exploration Drilling | Service | BC | Petroleum Crude | Exploration Drilling | Oil well drilling testing servicing ELDAR | FCC |  |  |  |  | $ | 312.634 | 312.634 | 312.634 | 312.634 | 312.634 | 312.634 | 312.634 | 312.634 | 312.634 | 312.634 | 312.634
CIMS.CAN.BC.Petroleum Crude.Refinable Crude Oil.Exploration Drilling | Service | BC | Petroleum Crude | Exploration Drilling | Oil well drilling testing servicing ELDAR | Capital recovery |  |  |  |  | Years | 37 | 37 | 37 | 37 | 37 | 37 | 37 | 37 | 37 | 37 | 37
CIMS.CAN.BC.Petroleum Crude.Refinable Crude Oil.Exploration Drilling | Service | BC | Petroleum Crude | Exploration Drilling | Oil well drilling testing servicing ELDAR | Service requested |  |  | CIMS.CAN.BC.Petroleum Crude.Industrial Engines |  | GJ | 0.075058 | 0.075058 | 0.075058 | 0.075058 | 0.075058 | 0.075058 | 0.075058 | 0.075058 | 0.075058 | 0.075058 | 0.075058
CIMS.CAN.BC.Petroleum Crude.Refinable Crude Oil.Exploration Drilling | Service | BC | Petroleum Crude | Exploration Drilling | Oil well drilling testing servicing ELDAR | Emissions | CO2 | Process |  |  | tCO2 | 0.0042816 | 0.0042816 | 0.0042816 | 0.0042816 | 0.0042816 | 0.0042816 | 0.0042816 | 0.0042816 | 0.0042816 | 0.0042816 | 0.0042816
CIMS.CAN.BC.Petroleum Crude.Refinable Crude Oil.Light Medium | Service | BC | Petroleum Crude | Light Medium |  | Service provided |  |  |  |  | m3
CIMS.CAN.BC.Petroleum Crude.Refinable Crude Oil.Light Medium | Service | BC | Petroleum Crude | Light Medium |  | Competition type | Fixed Ratio
CIMS.CAN.BC.Petroleum Crude.Refinable Crude Oil.Light Medium | Service | BC | Petroleum Crude | Light Medium |  | Service requested |  |  | CIMS.CAN.BC.Petroleum Crude.Refinable Crude Oil.Light Medium.Onshore |  | m3 | bar: 2000 to 2050
CIMS.CAN.BC.Petroleum Crude.Refinable Crude Oil.Light Medium | Service | BC | Petroleum Crude | Light Medium |  | Service requested |  |  | CIMS.CAN.BC.Petroleum Crude.Refinable Crude Oil.Light Medium.Offshore |  | m3 | 0 | 0 | 0 | 0 | 0 | 0 | 0 | 0 | 0 | 0 | 0
CIMS.CAN.BC.Petroleum Crude.Refinable Crude Oil.Light Medium.Onshore | Service | BC | Petroleum Crude | Onshore |  | Service provided |  |  |  |  | m3
CIMS.CAN.BC.Petroleum Crude.Refinable Crude Oil.Light Medium.Onshore | Service | BC | Petroleum Crude | Onshore |  | Competition type | Tech Compete
CIMS.CAN.BC.Petroleum Crude.Refinable Crude Oil.Light Medium.Onshore | Service | BC | Petroleum Crude | Onshore |  | Discount rate_financial |  |  |  |  | % | 0.35 | 0.35 | 0.35 | 0.35 | 0.35 | 0.35 | 0.35 | 0.35 | 0.35 | 0.35 | 0.35
CIMS.CAN.BC.Petroleum Crude.Refinable Crude Oil.Light Medium.Onshore | Service | BC | Petroleum Crude | Onshore |  | Heterogeneity | [5 empty] | 34 | 34 | 34 | 34 | 34 | 34 | 34 | 34 | 34 | 34 | 34
CIMS.CAN.BC.Petroleum Crude.Refinable Crude Oil.Light Medium.Onshore | Service | BC | Petroleum Crude | Onshore | Onshore | Technology
CIMS.CAN.BC.Petroleum Crude.Refinable Crude Oil.Light Medium.Onshore | Service | BC | Petroleum Crude | Onshore | Onshore | Available |  |  |  |  | Year | 2000 | 2000 | 2000 | 2000 | 2000 | 2000 | 2000 | 2000 | 2000 | 2000 | 2000
CIMS.CAN.BC.Petroleum Crude.Refinable Crude Oil.Light Medium.Onshore | Service | BC | Petroleum Crude | Onshore | Onshore | Unavailable |  |  |  |  | Year | 2101 | 2101 | 2101 | 2101 | 2101 | 2101 | 2101 | 2101 | 2101 | 2101 | 2101
CIMS.CAN.BC.Petroleum Crude.Refinable Crude Oil.Light Medium.Onshore | Service | BC | Petroleum Crude | Onshore | Onshore | Lifetime |  |  |  |  | Years | 20 | 20 | 20 | 20 | 20 | 20 | 20 | 20 | 20 | 20 | 20
CIMS.CAN.BC.Petroleum Crude.Refinable Crude Oil.Light Medium.Onshore | Service | BC | Petroleum Crude | Onshore | Onshore | Market share |  |  |  |  | % | bar: 2000
CIMS.CAN.BC.Petroleum Crude.Refinable Crude Oil.Light Medium.Onshore | Service | BC | Petroleum Crude | Onshore | Onshore | Output |  |  |  |  | m3 | bar: 2000 to 2050
CIMS.CAN.BC.Petroleum Crude.Refinable Crude Oil.Light Medium.Onshore | Service | BC | Petroleum Crude | Onshore | Onshore | FCC |  |  |  |  | $ | 299.478 | 299.478 | 299.478 | 299.478 | 299.478 | 299.478 | 299.478 | 299.478 | 299.478 | 299.478 | 299.478
CIMS.CAN.BC.Petroleum Crude.Refinable Crude Oil.Light Medium.Onshore | Service | BC | Petroleum Crude | Onshore | Onshore | FOM |  |  |  |  | $ | 67.0551 | 67.0551 | 67.0551 | 67.0551 | 67.0551 | 67.0551 | 67.0551 | 67.0551 | 67.0551 | 67.0551 | 67.0551
CIMS.CAN.BC.Petroleum Crude.Refinable Crude Oil.Light Medium.Onshore | Service | BC | Petroleum Crude | Onshore | Onshore | Service requested |  |  | CIMS.CAN.BC.Electricity |  | GJ | 0.03 | 0.03 | 0.03 | 0.03 | 0.03 | 0.03 | 0.03 | 0.03 | 0.03 | 0.03 | 0.03
CIMS.CAN.BC.Petroleum Crude.Refinable Crude Oil.Light Medium.Onshore | Service | BC | Petroleum Crude | Onshore | Onshore | Service requested |  |  | CIMS.CAN.BC.Petroleum Crude.Industrial Engines |  | GJ | 0.39192 | 0.39192 | 0.39192 | 0.39192 | 0.39192 | 0.39192 | 0.39192 | 0.39192 | 0.39192 | 0.39192 | 0.39192
CIMS.CAN.BC.Petroleum Crude.Refinable Crude Oil.Light Medium.Onshore | Service | BC | Petroleum Crude | Onshore | Onshore | Service requested |  |  | CIMS.CAN.BC.Petroleum Crude.Steam |  | GJ | 0.060222 | 0.060222 | 0.060222 | 0.060222 | 0.060222 | 0.060222 | 0.060222 | 0.060222 | 0.060222 | 0.060222 | 0.060222
CIMS.CAN.BC.Petroleum Crude.Refinable Crude Oil.Light Medium.Onshore | Service | BC | Petroleum Crude | Onshore | Onshore | Emissions | CO2 | Process |  |  | tCO2 | 0.048109 | 0.048109 | 0.048109 | 0.048109 | 0.048109 | 0.048109 | 0.048109 | 0.048109 | 0.048109 | 0.048109 | 0.048109
CIMS.CAN.BC.Petroleum Crude.Refinable Crude Oil.Light Medium.Onshore | Service | BC | Petroleum Crude | Onshore | Onshore | Emissions | CH4 | Process |  |  | tCH4 | 0.012299 | 0.012299 | 0.012299 | 0.012299 | 0.012299 | 0.012299 | 0.012299 | 0.012299 | 0.012299 | 0.012299 | 0.012299
CIMS.CAN.BC.Petroleum Crude.Refinable Crude Oil.Light Medium.Onshore | Service | BC | Petroleum Crude | Onshore | Onshore ELDAR EM EE | Technology
CIMS.CAN.BC.Petroleum Crude.Refinable Crude Oil.Light Medium.Onshore | Service | BC | Petroleum Crude | Onshore | Onshore ELDAR EM EE | Available |  |  |  |  | Year | 2000 | 2000 | 2000 | 2000 | 2000 | 2000 | 2000 | 2000 | 2000 | 2000 | 2000
CIMS.CAN.BC.Petroleum Crude.Refinable Crude Oil.Light Medium.Onshore | Service | BC | Petroleum Crude | Onshore | Onshore ELDAR EM EE | Unavailable |  |  |  |  | Year | 2101 | 2101 | 2101 | 2101 | 2101 | 2101 | 2101 | 2101 | 2101 | 2101 | 2101
CIMS.CAN.BC.Petroleum Crude.Refinable Crude Oil.Light Medium.Onshore | Service | BC | Petroleum Crude | Onshore | Onshore ELDAR EM EE | Lifetime |  |  |  |  | Years | 25 | 25 | 25 | 25 | 25 | 25 | 25 | 25 | 25 | 25 | 25
CIMS.CAN.BC.Petroleum Crude.Refinable Crude Oil.Light Medium.Onshore | Service | BC | Petroleum Crude | Onshore | Onshore ELDAR EM EE | Market share |  |  |  |  | % | 2000: 0
CIMS.CAN.BC.Petroleum Crude.Refinable Crude Oil.Light Medium.Onshore | Service | BC | Petroleum Crude | Onshore | Onshore ELDAR EM EE | Output |  |  |  |  | m3 | bar: 2000 to 2050
CIMS.CAN.BC.Petroleum Crude.Refinable Crude Oil.Light Medium.Onshore | Service | BC | Petroleum Crude | Onshore | Onshore ELDAR EM EE | FCC |  |  |  |  | $ | 420.6627 | 420.6627 | 420.6627 | 420.6627 | 420.6627 | 420.6627 | 420.6627 | 420.6627 | 420.6627 | 420.6627 | 420.6627
CIMS.CAN.BC.Petroleum Crude.Refinable Crude Oil.Light Medium.Onshore | Service | BC | Petroleum Crude | Onshore | Onshore ELDAR EM EE | FOM |  |  |  |  | $ | 68.1839 | 68.1839 | 68.1839 | 68.1839 | 68.1839 | 68.1839 | 68.1839 | 68.1839 | 68.1839 | 68.1839 | 68.1839
CIMS.CAN.BC.Petroleum Crude.Refinable Crude Oil.Light Medium.Onshore | Service | BC | Petroleum Crude | Onshore | Onshore ELDAR EM EE | Service requested |  |  | CIMS.CAN.BC.Electricity |  | GJ | 0.015 | 0.015 | 0.015 | 0.015 | 0.015 | 0.015 | 0.015 | 0.015 | 0.015 | 0.015 | 0.015
CIMS.CAN.BC.Petroleum Crude.Refinable Crude Oil.Light Medium.Onshore | Service | BC | Petroleum Crude | Onshore | Onshore ELDAR EM EE | Service requested |  |  | CIMS.CAN.BC.Petroleum Crude.Industrial Engines |  | GJ | 0.29394 | 0.29394 | 0.29394 | 0.29394 | 0.29394 | 0.29394 | 0.29394 | 0.29394 | 0.29394 | 0.29394 | 0.29394
CIMS.CAN.BC.Petroleum Crude.Refinable Crude Oil.Light Medium.Onshore | Service | BC | Petroleum Crude | Onshore | Onshore ELDAR EM EE | Service requested |  |  | CIMS.CAN.BC.Petroleum Crude.Steam |  | GJ | 0.045167 | 0.045167 | 0.045167 | 0.045167 | 0.045167 | 0.045167 | 0.045167 | 0.045167 | 0.045167 | 0.045167 | 0.045167
CIMS.CAN.BC.Petroleum Crude.Refinable Crude Oil.Light Medium.Onshore | Service | BC | Petroleum Crude | Onshore | Onshore ELDAR EM EE | Emissions | CO2 | Process |  |  | tCO2 | 0.0048109 | 0.0048109 | 0.0048109 | 0.0048109 | 0.0048109 | 0.0048109 | 0.0048109 | 0.0048109 | 0.0048109 | 0.0048109 | 0.0048109
CIMS.CAN.BC.Petroleum Crude.Refinable Crude Oil.Light Medium.Onshore | Service | BC | Petroleum Crude | Onshore | Onshore ELDAR EM EE | Emissions | CH4 | Process |  |  | tCH4 | 0.00065886 | 0.00065886 | 0.00065886 | 0.00065886 | 0.00065886 | 0.00065886 | 0.00065886 | 0.00065886 | 0.00065886 | 0.00065886 | 0.00065886
CIMS.CAN.BC.Petroleum Crude.Refinable Crude Oil.Light Medium.Onshore | Service | BC | Petroleum Crude | Onshore | Onshore Energy Eff Measures | Technology
CIMS.CAN.BC.Petroleum Crude.Refinable Crude Oil.Light Medium.Onshore | Service | BC | Petroleum Crude | Onshore | Onshore Energy Eff Measures | Available |  |  |  |  | Year | 2000 | 2000 | 2000 | 2000 | 2000 | 2000 | 2000 | 2000 | 2000 | 2000 | 2000
CIMS.CAN.BC.Petroleum Crude.Refinable Crude Oil.Light Medium.Onshore | Service | BC | Petroleum Crude | Onshore | Onshore Energy Eff Measures | Unavailable |  |  |  |  | Year | 2101 | 2101 | 2101 | 2101 | 2101 | 2101 | 2101 | 2101 | 2101 | 2101 | 2101
CIMS.CAN.BC.Petroleum Crude.Refinable Crude Oil.Light Medium.Onshore | Service | BC | Petroleum Crude | Onshore | Onshore Energy Eff Measures | Lifetime |  |  |  |  | Years | 25 | 25 | 25 | 25 | 25 | 25 | 25 | 25 | 25 | 25 | 25
CIMS.CAN.BC.Petroleum Crude.Refinable Crude Oil.Light Medium.Onshore | Service | BC | Petroleum Crude | Onshore | Onshore Energy Eff Measures | Market share |  |  |  |  | % | 2000: 0
CIMS.CAN.BC.Petroleum Crude.Refinable Crude Oil.Light Medium.Onshore | Service | BC | Petroleum Crude | Onshore | Onshore Energy Eff Measures | Output |  |  |  |  | m3 | bar: 2000 to 2050
CIMS.CAN.BC.Petroleum Crude.Refinable Crude Oil.Light Medium.Onshore | Service | BC | Petroleum Crude | Onshore | Onshore Energy Eff Measures | FCC |  |  |  |  | $ | 301.6993 | 301.6993 | 301.6993 | 301.6993 | 301.6993 | 301.6993 | 301.6993 | 301.6993 | 301.6993 | 301.6993 | 301.6993
CIMS.CAN.BC.Petroleum Crude.Refinable Crude Oil.Light Medium.Onshore | Service | BC | Petroleum Crude | Onshore | Onshore Energy Eff Measures | FOM |  |  |  |  | $ | 67.0551 | 67.0551 | 67.0551 | 67.0551 | 67.0551 | 67.0551 | 67.0551 | 67.0551 | 67.0551 | 67.0551 | 67.0551
CIMS.CAN.BC.Petroleum Crude.Refinable Crude Oil.Light Medium.Onshore | Service | BC | Petroleum Crude | Onshore | Onshore Energy Eff Measures | Service requested |  |  | CIMS.CAN.BC.Electricity |  | GJ | 0.015 | 0.015 | 0.015 | 0.015 | 0.015 | 0.015 | 0.015 | 0.015 | 0.015 | 0.015 | 0.015
CIMS.CAN.BC.Petroleum Crude.Refinable Crude Oil.Light Medium.Onshore | Service | BC | Petroleum Crude | Onshore | Onshore Energy Eff Measures | Service requested |  |  | CIMS.CAN.BC.Petroleum Crude.Industrial Engines |  | GJ | 0.29394 | 0.29394 | 0.29394 | 0.29394 | 0.29394 | 0.29394 | 0.29394 | 0.29394 | 0.29394 | 0.29394 | 0.29394
CIMS.CAN.BC.Petroleum Crude.Refinable Crude Oil.Light Medium.Onshore | Service | BC | Petroleum Crude | Onshore | Onshore Energy Eff Measures | Service requested |  |  | CIMS.CAN.BC.Petroleum Crude.Steam |  | GJ | 0.045167 | 0.045167 | 0.045167 | 0.045167 | 0.045167 | 0.045167 | 0.045167 | 0.045167 | 0.045167 | 0.045167 | 0.045167
CIMS.CAN.BC.Petroleum Crude.Refinable Crude Oil.Light Medium.Onshore | Service | BC | Petroleum Crude | Onshore | Onshore Energy Eff Measures | Emissions | CO2 | Process |  |  | tCO2 | 0.048109 | 0.048109 | 0.048109 | 0.048109 | 0.048109 | 0.048109 | 0.048109 | 0.048109 | 0.048109 | 0.048109 | 0.048109
CIMS.CAN.BC.Petroleum Crude.Refinable Crude Oil.Light Medium.Onshore | Service | BC | Petroleum Crude | Onshore | Onshore Energy Eff Measures | Emissions | CH4 | Process |  |  | tCH4 | 0.0065886 | 0.0065886 | 0.0065886 | 0.0065886 | 0.0065886 | 0.0065886 | 0.0065886 | 0.0065886 | 0.0065886 | 0.0065886 | 0.0065886
CIMS.CAN.BC.Petroleum Crude.Refinable Crude Oil.Light Medium.Onshore | Service | BC | Petroleum Crude | Onshore | Onshore Enhanced Oil Recovery | Technology
CIMS.CAN.BC.Petroleum Crude.Refinable Crude Oil.Light Medium.Onshore | Service | BC | Petroleum Crude | Onshore | Onshore Enhanced Oil Recovery | Available |  |  |  |  | Year | 2000 | 2000 | 2000 | 2000 | 2000 | 2000 | 2000 | 2000 | 2000 | 2000 | 2000
CIMS.CAN.BC.Petroleum Crude.Refinable Crude Oil.Light Medium.Onshore | Service | BC | Petroleum Crude | Onshore | Onshore Enhanced Oil Recovery | Unavailable |  |  |  |  | Year | 2001 | 2001 | 2001 | 2001 | 2001 | 2001 | 2001 | 2001 | 2001 | 2001 | 2001
CIMS.CAN.BC.Petroleum Crude.Refinable Crude Oil.Light Medium.Onshore | Service | BC | Petroleum Crude | Onshore | Onshore Enhanced Oil Recovery | Lifetime |  |  |  |  | Years | 40 | 40 | 40 | 40 | 40 | 40 | 40 | 40 | 40 | 40 | 40
CIMS.CAN.BC.Petroleum Crude.Refinable Crude Oil.Light Medium.Onshore | Service | BC | Petroleum Crude | Onshore | Onshore Enhanced Oil Recovery | Market share |  |  |  |  | % | 2000: 0
CIMS.CAN.BC.Petroleum Crude.Refinable Crude Oil.Light Medium.Onshore | Service | BC | Petroleum Crude | Onshore | Onshore Enhanced Oil Recovery | Output |  |  |  |  | m3 | bar: 2000 to 2050
CIMS.CAN.BC.Petroleum Crude.Refinable Crude Oil.Light Medium.Onshore | Service | BC | Petroleum Crude | Onshore | Onshore Enhanced Oil Recovery | FCC |  |  |  |  | $ | 320.1304 | 320.1304 | 320.1304 | 320.1304 | 320.1304 | 320.1304 | 320.1304 | 320.1304 | 320.1304 | 320.1304 | 320.1304
CIMS.CAN.BC.Petroleum Crude.Refinable Crude Oil.Light Medium.Onshore | Service | BC | Petroleum Crude | Onshore | Onshore Enhanced Oil Recovery | FOM |  |  |  |  | $ | 67.0551 | 67.0551 | 67.0551 | 67.0551 | 67.0551 | 67.0551 | 67.0551 | 67.0551 | 67.0551 | 67.0551 | 67.0551
CIMS.CAN.BC.Petroleum Crude.Refinable Crude Oil.Light Medium.Onshore | Service | BC | Petroleum Crude | Onshore | Onshore Enhanced Oil Recovery | Service requested |  |  | CIMS.CAN.BC.Electricity |  | GJ | 0.03 | 0.03 | 0.03 | 0.03 | 0.03 | 0.03 | 0.03 | 0.03 | 0.03 | 0.03 | 0.03
CIMS.CAN.BC.Petroleum Crude.Refinable Crude Oil.Light Medium.Onshore | Service | BC | Petroleum Crude | Onshore | Onshore Enhanced Oil Recovery | Service requested |  |  | CIMS.CAN.BC.Petroleum Crude.Industrial Engines |  | GJ | 0.39192 | 0.39192 | 0.39192 | 0.39192 | 0.39192 | 0.39192 | 0.39192 | 0.39192 | 0.39192 | 0.39192 | 0.39192
CIMS.CAN.BC.Petroleum Crude.Refinable Crude Oil.Light Medium.Onshore | Service | BC | Petroleum Crude | Onshore | Onshore Enhanced Oil Recovery | Service requested |  |  | CIMS.CAN.BC.Petroleum Crude.Steam |  | GJ | 0.060222 | 0.060222 | 0.060222 | 0.060222 | 0.060222 | 0.060222 | 0.060222 | 0.060222 | 0.060222 | 0.060222 | 0.060222
CIMS.CAN.BC.Petroleum Crude.Refinable Crude Oil.Light Medium.Onshore | Service | BC | Petroleum Crude | Onshore | Onshore Enhanced Oil Recovery | Emissions | CO2 | Process |  |  | tCO2 | 0.00048109 | 0.00048109 | 0.00048109 | 0.00048109 | 0.00048109 | 0.00048109 | 0.00048109 | 0.00048109 | 0.00048109 | 0.00048109 | 0.00048109
CIMS.CAN.BC.Petroleum Crude.Refinable Crude Oil.Light Medium.Onshore | Service | BC | Petroleum Crude | Onshore | Onshore Equipment Modification | Technology
CIMS.CAN.BC.Petroleum Crude.Refinable Crude Oil.Light Medium.Onshore | Service | BC | Petroleum Crude | Onshore | Onshore Equipment Modification | Available |  |  |  |  | Year | 2000 | 2000 | 2000 | 2000 | 2000 | 2000 | 2000 | 2000 | 2000 | 2000 | 2000
CIMS.CAN.BC.Petroleum Crude.Refinable Crude Oil.Light Medium.Onshore | Service | BC | Petroleum Crude | Onshore | Onshore Equipment Modification | Unavailable |  |  |  |  | Year | 2101 | 2101 | 2101 | 2101 | 2101 | 2101 | 2101 | 2101 | 2101 | 2101 | 2101
CIMS.CAN.BC.Petroleum Crude.Refinable Crude Oil.Light Medium.Onshore | Service | BC | Petroleum Crude | Onshore | Onshore Equipment Modification | Lifetime |  |  |  |  | Years | 25 | 25 | 25 | 25 | 25 | 25 | 25 | 25 | 25 | 25 | 25
CIMS.CAN.BC.Petroleum Crude.Refinable Crude Oil.Light Medium.Onshore | Service | BC | Petroleum Crude | Onshore | Onshore Equipment Modification | Market share |  |  |  |  | % | 2000: 0
CIMS.CAN.BC.Petroleum Crude.Refinable Crude Oil.Light Medium.Onshore | Service | BC | Petroleum Crude | Onshore | Onshore Equipment Modification | Output |  |  |  |  | m3 | bar: 2000 to 2050
CIMS.CAN.BC.Petroleum Crude.Refinable Crude Oil.Light Medium.Onshore | Service | BC | Petroleum Crude | Onshore | Onshore Equipment Modification | FCC |  |  |  |  | $ | 418.4415 | 418.4415 | 418.4415 | 418.4415 | 418.4415 | 418.4415 | 418.4415 | 418.4415 | 418.4415 | 418.4415 | 418.4415
CIMS.CAN.BC.Petroleum Crude.Refinable Crude Oil.Light Medium.Onshore | Service | BC | Petroleum Crude | Onshore | Onshore Equipment Modification | FOM |  |  |  |  | $ | 67.0551 | 67.0551 | 67.0551 | 67.0551 | 67.0551 | 67.0551 | 67.0551 | 67.0551 | 67.0551 | 67.0551 | 67.0551
CIMS.CAN.BC.Petroleum Crude.Refinable Crude Oil.Light Medium.Onshore | Service | BC | Petroleum Crude | Onshore | Onshore Equipment Modification | Service requested |  |  | CIMS.CAN.BC.Electricity |  | GJ | 0.03 | 0.03 | 0.03 | 0.03 | 0.03 | 0.03 | 0.03 | 0.03 | 0.03 | 0.03 | 0.03
CIMS.CAN.BC.Petroleum Crude.Refinable Crude Oil.Light Medium.Onshore | Service | BC | Petroleum Crude | Onshore | Onshore Equipment Modification | Service requested |  |  | CIMS.CAN.BC.Petroleum Crude.Industrial Engines |  | GJ | 0.39192 | 0.39192 | 0.39192 | 0.39192 | 0.39192 | 0.39192 | 0.39192 | 0.39192 | 0.39192 | 0.39192 | 0.39192
CIMS.CAN.BC.Petroleum Crude.Refinable Crude Oil.Light Medium.Onshore | Service | BC | Petroleum Crude | Onshore | Onshore Equipment Modification | Service requested |  |  | CIMS.CAN.BC.Petroleum Crude.Steam |  | GJ | 0.060222 | 0.060222 | 0.060222 | 0.060222 | 0.060222 | 0.060222 | 0.060222 | 0.060222 | 0.060222 | 0.060222 | 0.060222
CIMS.CAN.BC.Petroleum Crude.Refinable Crude Oil.Light Medium.Onshore | Service | BC | Petroleum Crude | Onshore | Onshore Equipment Modification | Emissions | CO2 | Process |  |  | tCO2 | 0.012027 | 0.012027 | 0.012027 | 0.012027 | 0.012027 | 0.012027 | 0.012027 | 0.012027 | 0.012027 | 0.012027 | 0.012027
CIMS.CAN.BC.Petroleum Crude.Refinable Crude Oil.Light Medium.Onshore | Service | BC | Petroleum Crude | Onshore | Onshore Equipment Modification | Emissions | CH4 | Process |  |  | tCH4 | 0.0030747 | 0.0030747 | 0.0030747 | 0.0030747 | 0.0030747 | 0.0030747 | 0.0030747 | 0.0030747 | 0.0030747 | 0.0030747 | 0.0030747
CIMS.CAN.BC.Petroleum Crude.Refinable Crude Oil.Light Medium.Onshore | Service | BC | Petroleum Crude | Onshore | Onshore Leak Detection | Technology
CIMS.CAN.BC.Petroleum Crude.Refinable Crude Oil.Light Medium.Onshore | Service | BC | Petroleum Crude | Onshore | Onshore Leak Detection | Available |  |  |  |  | Year | 2000 | 2000 | 2000 | 2000 | 2000 | 2000 | 2000 | 2000 | 2000 | 2000 | 2000
CIMS.CAN.BC.Petroleum Crude.Refinable Crude Oil.Light Medium.Onshore | Service | BC | Petroleum Crude | Onshore | Onshore Leak Detection | Unavailable |  |  |  |  | Year | 2101 | 2101 | 2101 | 2101 | 2101 | 2101 | 2101 | 2101 | 2101 | 2101 | 2101
CIMS.CAN.BC.Petroleum Crude.Refinable Crude Oil.Light Medium.Onshore | Service | BC | Petroleum Crude | Onshore | Onshore Leak Detection | Lifetime |  |  |  |  | Years | 25 | 25 | 25 | 25 | 25 | 25 | 25 | 25 | 25 | 25 | 25
CIMS.CAN.BC.Petroleum Crude.Refinable Crude Oil.Light Medium.Onshore | Service | BC | Petroleum Crude | Onshore | Onshore Leak Detection | Market share |  |  |  |  | % | 2000: 0
CIMS.CAN.BC.Petroleum Crude.Refinable Crude Oil.Light Medium.Onshore | Service | BC | Petroleum Crude | Onshore | Onshore Leak Detection | Output |  |  |  |  | m3 | bar: 2000 to 2050
CIMS.CAN.BC.Petroleum Crude.Refinable Crude Oil.Light Medium.Onshore | Service | BC | Petroleum Crude | Onshore | Onshore Leak Detection | FCC |  |  |  |  | $ | 299.478 | 299.478 | 299.478 | 299.478 | 299.478 | 299.478 | 299.478 | 299.478 | 299.478 | 299.478 | 299.478
CIMS.CAN.BC.Petroleum Crude.Refinable Crude Oil.Light Medium.Onshore | Service | BC | Petroleum Crude | Onshore | Onshore Leak Detection | FOM |  |  |  |  | $ | 68.1839 | 68.1839 | 68.1839 | 68.1839 | 68.1839 | 68.1839 | 68.1839 | 68.1839 | 68.1839 | 68.1839 | 68.1839
CIMS.CAN.BC.Petroleum Crude.Refinable Crude Oil.Light Medium.Onshore | Service | BC | Petroleum Crude | Onshore | Onshore Leak Detection | Service requested |  |  | CIMS.CAN.BC.Electricity |  | GJ | 0.03 | 0.03 | 0.03 | 0.03 | 0.03 | 0.03 | 0.03 | 0.03 | 0.03 | 0.03 | 0.03
CIMS.CAN.BC.Petroleum Crude.Refinable Crude Oil.Light Medium.Onshore | Service | BC | Petroleum Crude | Onshore | Onshore Leak Detection | Service requested |  |  | CIMS.CAN.BC.Petroleum Crude.Industrial Engines |  | GJ | 0.39192 | 0.39192 | 0.39192 | 0.39192 | 0.39192 | 0.39192 | 0.39192 | 0.39192 | 0.39192 | 0.39192 | 0.39192
CIMS.CAN.BC.Petroleum Crude.Refinable Crude Oil.Light Medium.Onshore | Service | BC | Petroleum Crude | Onshore | Onshore Leak Detection | Service requested |  |  | CIMS.CAN.BC.Petroleum Crude.Steam |  | GJ | 0.060222 | 0.060222 | 0.060222 | 0.060222 | 0.060222 | 0.060222 | 0.060222 | 0.060222 | 0.060222 | 0.060222 | 0.060222
CIMS.CAN.BC.Petroleum Crude.Refinable Crude Oil.Light Medium.Onshore | Service | BC | Petroleum Crude | Onshore | Onshore Leak Detection | Emissions | CO2 | Process |  |  | tCO2 | 0.024055 | 0.024055 | 0.024055 | 0.024055 | 0.024055 | 0.024055 | 0.024055 | 0.024055 | 0.024055 | 0.024055 | 0.024055
CIMS.CAN.BC.Petroleum Crude.Refinable Crude Oil.Light Medium.Onshore | Service | BC | Petroleum Crude | Onshore | Onshore Leak Detection | Emissions | CH4 | Process |  |  | tCH4 | 0.0061493 | 0.0061493 | 0.0061493 | 0.0061493 | 0.0061493 | 0.0061493 | 0.0061493 | 0.0061493 | 0.0061493 | 0.0061493 | 0.0061493
CIMS.CAN.BC.Petroleum Crude.Refinable Crude Oil.Light Medium.Offshore | Service | BC | Petroleum Crude | Offshore |  | Service provided |  |  |  |  | m3
CIMS.CAN.BC.Petroleum Crude.Refinable Crude Oil.Light Medium.Offshore | Service | BC | Petroleum Crude | Offshore |  | Competition type | Tech Compete
CIMS.CAN.BC.Petroleum Crude.Refinable Crude Oil.Light Medium.Offshore | Service | BC | Petroleum Crude | Offshore |  | Discount rate_financial |  |  |  |  | % | 0.35 | 0.35 | 0.35 | 0.35 | 0.35 | 0.35 | 0.35 | 0.35 | 0.35 | 0.35 | 0.35
CIMS.CAN.BC.Petroleum Crude.Refinable Crude Oil.Light Medium.Offshore | Service | BC | Petroleum Crude | Offshore |  | Heterogeneity | [5 empty] | 34 | 34 | 34 | 34 | 34 | 34 | 34 | 34 | 34 | 34 | 34
CIMS.CAN.BC.Petroleum Crude.Refinable Crude Oil.Light Medium.Offshore | Service | BC | Petroleum Crude | Offshore | Offshore Equipment Modification | Technology
CIMS.CAN.BC.Petroleum Crude.Refinable Crude Oil.Light Medium.Offshore | Service | BC | Petroleum Crude | Offshore | Offshore Equipment Modification | Available |  |  |  |  | Year | 2000 | 2000 | 2000 | 2000 | 2000 | 2000 | 2000 | 2000 | 2000 | 2000 | 2000
CIMS.CAN.BC.Petroleum Crude.Refinable Crude Oil.Light Medium.Offshore | Service | BC | Petroleum Crude | Offshore | Offshore Equipment Modification | Unavailable |  |  |  |  | Year | 2101 | 2101 | 2101 | 2101 | 2101 | 2101 | 2101 | 2101 | 2101 | 2101 | 2101
CIMS.CAN.BC.Petroleum Crude.Refinable Crude Oil.Light Medium.Offshore | Service | BC | Petroleum Crude | Offshore | Offshore Equipment Modification | Lifetime |  |  |  |  | Years | 25 | 25 | 25 | 25 | 25 | 25 | 25 | 25 | 25 | 25 | 25
CIMS.CAN.BC.Petroleum Crude.Refinable Crude Oil.Light Medium.Offshore | Service | BC | Petroleum Crude | Offshore | Offshore Equipment Modification | Market share |  |  |  |  | % | bar: 2000
CIMS.CAN.BC.Petroleum Crude.Refinable Crude Oil.Light Medium.Offshore | Service | BC | Petroleum Crude | Offshore | Offshore Equipment Modification | Output |  |  |  |  | m3 | bar: 2000 to 2050
CIMS.CAN.BC.Petroleum Crude.Refinable Crude Oil.Light Medium.Offshore | Service | BC | Petroleum Crude | Offshore | Offshore Equipment Modification | FCC |  |  |  |  | $ | 870.9564 | 870.9564 | 870.9564 | 870.9564 | 870.9564 | 870.9564 | 870.9564 | 870.9564 | 870.9564 | 870.9564 | 870.9564
CIMS.CAN.BC.Petroleum Crude.Refinable Crude Oil.Light Medium.Offshore | Service | BC | Petroleum Crude | Offshore | Offshore Equipment Modification | FOM |  |  |  |  | $ | 59.7856 | 59.7856 | 59.7856 | 59.7856 | 59.7856 | 59.7856 | 59.7856 | 59.7856 | 59.7856 | 59.7856 | 59.7856
CIMS.CAN.BC.Petroleum Crude.Refinable Crude Oil.Light Medium.Offshore | Service | BC | Petroleum Crude | Offshore | Offshore Equipment Modification | Service requested |  |  | CIMS.CAN.BC.Electricity |  | GJ | 0.37024 | 0.37024 | 0.37024 | 0.37024 | 0.37024 | 0.37024 | 0.37024 | 0.37024 | 0.37024 | 0.37024 | 0.37024
CIMS.CAN.BC.Petroleum Crude.Refinable Crude Oil.Light Medium.Offshore | Service | BC | Petroleum Crude | Offshore | Offshore Equipment Modification | Service requested |  |  | CIMS.CAN.BC.Petroleum Crude.Industrial Engines |  | GJ | 0.19116 | 0.19116 | 0.19116 | 0.19116 | 0.19116 | 0.19116 | 0.19116 | 0.19116 | 0.19116 | 0.19116 | 0.19116
CIMS.CAN.BC.Petroleum Crude.Refinable Crude Oil.Light Medium.Offshore | Service | BC | Petroleum Crude | Offshore | Offshore Equipment Modification | Service requested |  |  | CIMS.CAN.BC.Petroleum Crude.Steam |  | GJ | 0.054897 | 0.054897 | 0.054897 | 0.054897 | 0.054897 | 0.054897 | 0.054897 | 0.054897 | 0.054897 | 0.054897 | 0.054897
CIMS.CAN.BC.Petroleum Crude.Refinable Crude Oil.Light Medium.Offshore | Service | BC | Petroleum Crude | Offshore | Offshore Equipment Modification | Emissions | CO2 | Process |  |  | tCO2 | 0.0068827 | 0.0068827 | 0.0068827 | 0.0068827 | 0.0068827 | 0.0068827 | 0.0068827 | 0.0068827 | 0.0068827 | 0.0068827 | 0.0068827
CIMS.CAN.BC.Petroleum Crude.Industrial Engines | Service | BC | Petroleum Crude | Industrial Engines |  | Service provided |  |  |  |  | GJ
CIMS.CAN.BC.Petroleum Crude.Industrial Engines | Service | BC | Petroleum Crude | Industrial Engines |  | Competition type | Fixed Ratio
CIMS.CAN.BC.Petroleum Crude.Industrial Engines | Service | BC | Petroleum Crude | Industrial Engines |  | Service requested |  |  | CIMS.CAN.BC.Petroleum Crude.Industrial Engines.Small |  | GJ | 0.5 | 0.5 | 0.5 | 0.5 | 0.5 | 0.5 | 0.5 | 0.5 | 0.5 | 0.5 | 0.5
CIMS.CAN.BC.Petroleum Crude.Industrial Engines | Service | BC | Petroleum Crude | Industrial Engines |  | Service requested |  |  | CIMS.CAN.BC.Petroleum Crude.Industrial Engines.Large |  | GJ | 0.5 | 0.5 | 0.5 | 0.5 | 0.5 | 0.5 | 0.5 | 0.5 | 0.5 | 0.5 | 0.5
CIMS.CAN.BC.Petroleum Crude.Industrial Engines.Small | Service | BC | Petroleum Crude | Small |  | Service provided |  |  |  |  | GJ
CIMS.CAN.BC.Petroleum Crude.Industrial Engines.Small | Service | BC | Petroleum Crude | Small |  | Competition type | Tech Compete
CIMS.CAN.BC.Petroleum Crude.Industrial Engines.Small | Service | BC | Petroleum Crude | Small |  | Discount rate_financial |  |  |  |  | % | 0.35 | 0.35 | 0.35 | 0.35 | 0.35 | 0.35 | 0.35 | 0.35 | 0.35 | 0.35 | 0.35
CIMS.CAN.BC.Petroleum Crude.Industrial Engines.Small | Service | BC | Petroleum Crude | Small |  | Heterogeneity | [5 empty] | 10 | 10 | 10 | 10 | 10 | 10 | 10 | 10 | 10 | 10 | 10
CIMS.CAN.BC.Petroleum Crude.Industrial Engines.Small | Service | BC | Petroleum Crude | Small | Gasoline fired | Technology
CIMS.CAN.BC.Petroleum Crude.Industrial Engines.Small | Service | BC | Petroleum Crude | Small | Gasoline fired | Available |  |  |  |  | Year | 2010 | 2010 | 2010 | 2010 | 2010 | 2010 | 2010 | 2010 | 2010 | 2010 | 2010
CIMS.CAN.BC.Petroleum Crude.Industrial Engines.Small | Service | BC | Petroleum Crude | Small | Gasoline fired | Unavailable |  |  |  |  | Year | 2101 | 2101 | 2101 | 2101 | 2101 | 2101 | 2101 | 2101 | 2101 | 2101 | 2101
CIMS.CAN.BC.Petroleum Crude.Industrial Engines.Small | Service | BC | Petroleum Crude | Small | Gasoline fired | Lifetime |  |  |  |  | Years | 20 | 20 | 20 | 20 | 20 | 20 | 20 | 20 | 20 | 20 | 20
CIMS.CAN.BC.Petroleum Crude.Industrial Engines.Small | Service | BC | Petroleum Crude | Small | Gasoline fired | Market share |  |  |  |  | % | 2000: 0.15
CIMS.CAN.BC.Petroleum Crude.Industrial Engines.Small | Service | BC | Petroleum Crude | Small | Gasoline fired | Output |  |  |  |  | GJ | bar: 2000 to 2050
CIMS.CAN.BC.Petroleum Crude.Industrial Engines.Small | Service | BC | Petroleum Crude | Small | Gasoline fired | FCC |  |  |  |  | $ | 111.9744 | 111.9744 | 111.9744 | 111.9744 | 111.9744 | 111.9744 | 111.9744 | 111.9744 | 111.9744 | 111.9744 | 111.9744
CIMS.CAN.BC.Petroleum Crude.Industrial Engines.Small | Service | BC | Petroleum Crude | Small | Gasoline fired | FOM |  |  |  |  | $ | 4.479 | 4.479 | 4.479 | 4.479 | 4.479 | 4.479 | 4.479 | 4.479 | 4.479 | 4.479 | 4.479
CIMS.CAN.BC.Petroleum Crude.Industrial Engines.Small | Service | BC | Petroleum Crude | Small | Gasoline fired | Service requested |  |  | CIMS.Generic Fuels.Gasoline |  | GJ | 0.56227 | 0.56227 | 0.56227 | 0.56227 | 0.56227 | 0.56227 | 0.56227 | 0.56227 | 0.56227 | 0.56227 | 0.56227
CIMS.CAN.BC.Petroleum Crude.Industrial Engines.Small | Service | BC | Petroleum Crude | Small | Diesel fired | Technology
CIMS.CAN.BC.Petroleum Crude.Industrial Engines.Small | Service | BC | Petroleum Crude | Small | Diesel fired | Available |  |  |  |  | Year | 2000 | 2000 | 2000 | 2000 | 2000 | 2000 | 2000 | 2000 | 2000 | 2000 | 2000
CIMS.CAN.BC.Petroleum Crude.Industrial Engines.Small | Service | BC | Petroleum Crude | Small | Diesel fired | Unavailable |  |  |  |  | Year | 2101 | 2101 | 2101 | 2101 | 2101 | 2101 | 2101 | 2101 | 2101 | 2101 | 2101
CIMS.CAN.BC.Petroleum Crude.Industrial Engines.Small | Service | BC | Petroleum Crude | Small | Diesel fired | Lifetime |  |  |  |  | Years | 20 | 20 | 20 | 20 | 20 | 20 | 20 | 20 | 20 | 20 | 20
CIMS.CAN.BC.Petroleum Crude.Industrial Engines.Small | Service | BC | Petroleum Crude | Small | Diesel fired | Market share |  |  |  |  | % | 2000: 0.4
CIMS.CAN.BC.Petroleum Crude.Industrial Engines.Small | Service | BC | Petroleum Crude | Small | Diesel fired | Output |  |  |  |  | GJ | bar: 2000 to 2050
CIMS.CAN.BC.Petroleum Crude.Industrial Engines.Small | Service | BC | Petroleum Crude | Small | Diesel fired | FCC |  |  |  |  | $ | 111.9744 | 111.9744 | 111.9744 | 111.9744 | 111.9744 | 111.9744 | 111.9744 | 111.9744 | 111.9744 | 111.9744 | 111.9744
CIMS.CAN.BC.Petroleum Crude.Industrial Engines.Small | Service | BC | Petroleum Crude | Small | Diesel fired | FOM |  |  |  |  | $ | 4.479 | 4.479 | 4.479 | 4.479 | 4.479 | 4.479 | 4.479 | 4.479 | 4.479 | 4.479 | 4.479
CIMS.CAN.BC.Petroleum Crude.Industrial Engines.Small | Service | BC | Petroleum Crude | Small | Diesel fired | Service requested |  |  | CIMS.Generic Fuels.Diesel |  | GJ | 0.17362 | 0.17362 | 0.17362 | 0.17362 | 0.17362 | 0.17362 | 0.17362 | 0.17362 | 0.17362 | 0.17362 | 0.17362
CIMS.CAN.BC.Petroleum Crude.Industrial Engines.Small | Service | BC | Petroleum Crude | Small | Biodiesel fired | Technology
CIMS.CAN.BC.Petroleum Crude.Industrial Engines.Small | Service | BC | Petroleum Crude | Small | Biodiesel fired | Available |  |  |  |  | Year | 2010 | 2010 | 2010 | 2010 | 2010 | 2010 | 2010 | 2010 | 2010 | 2010 | 2010
CIMS.CAN.BC.Petroleum Crude.Industrial Engines.Small | Service | BC | Petroleum Crude | Small | Biodiesel fired | Unavailable |  |  |  |  | Year | 2101 | 2101 | 2101 | 2101 | 2101 | 2101 | 2101 | 2101 | 2101 | 2101 | 2101
CIMS.CAN.BC.Petroleum Crude.Industrial Engines.Small | Service | BC | Petroleum Crude | Small | Biodiesel fired | Lifetime |  |  |  |  | Years | 20 | 20 | 20 | 20 | 20 | 20 | 20 | 20 | 20 | 20 | 20
CIMS.CAN.BC.Petroleum Crude.Industrial Engines.Small | Service | BC | Petroleum Crude | Small | Biodiesel fired | Market share |  |  |  |  | % | 2000: 0
CIMS.CAN.BC.Petroleum Crude.Industrial Engines.Small | Service | BC | Petroleum Crude | Small | Biodiesel fired | Output |  |  |  |  | GJ | bar: 2000 to 2050
CIMS.CAN.BC.Petroleum Crude.Industrial Engines.Small | Service | BC | Petroleum Crude | Small | Biodiesel fired | FCC |  |  |  |  | $ | 111.9744 | 111.9744 | 111.9744 | 111.9744 | 111.9744 | 111.9744 | 111.9744 | 111.9744 | 111.9744 | 111.9744 | 111.9744
CIMS.CAN.BC.Petroleum Crude.Industrial Engines.Small | Service | BC | Petroleum Crude | Small | Biodiesel fired | FOM |  |  |  |  | $ | 4.479 | 4.479 | 4.479 | 4.479 | 4.479 | 4.479 | 4.479 | 4.479 | 4.479 | 4.479 | 4.479
CIMS.CAN.BC.Petroleum Crude.Industrial Engines.Small | Service | BC | Petroleum Crude | Small | Biodiesel fired | Service requested |  |  | CIMS.CAN.BC.Biodiesel |  | GJ | 0.17362 | 0.17362 | 0.17362 | 0.17362 | 0.17362 | 0.17362 | 0.17362 | 0.17362 | 0.17362 | 0.17362 | 0.17362
CIMS.CAN.BC.Petroleum Crude.Industrial Engines.Large | Service | BC | Petroleum Crude | Large |  | Service provided |  |  |  |  | GJ
CIMS.CAN.BC.Petroleum Crude.Industrial Engines.Large | Service | BC | Petroleum Crude | Large |  | Competition type | Tech Compete
CIMS.CAN.BC.Petroleum Crude.Industrial Engines.Large | Service | BC | Petroleum Crude | Large |  | Discount rate_financial |  |  |  |  | % | 0.35 | 0.35 | 0.35 | 0.35 | 0.35 | 0.35 | 0.35 | 0.35 | 0.35 | 0.35 | 0.35
CIMS.CAN.BC.Petroleum Crude.Industrial Engines.Large | Service | BC | Petroleum Crude | Large |  | Heterogeneity | [5 empty] | 10 | 10 | 10 | 10 | 10 | 10 | 10 | 10 | 10 | 10 | 10
CIMS.CAN.BC.Petroleum Crude.Industrial Engines.Large | Service | BC | Petroleum Crude | Large | Gasoline fired | Technology
CIMS.CAN.BC.Petroleum Crude.Industrial Engines.Large | Service | BC | Petroleum Crude | Large | Gasoline fired | Available |  |  |  |  | Year | 2000 | 2000 | 2000 | 2000 | 2000 | 2000 | 2000 | 2000 | 2000 | 2000 | 2000
CIMS.CAN.BC.Petroleum Crude.Industrial Engines.Large | Service | BC | Petroleum Crude | Large | Gasoline fired | Unavailable |  |  |  |  | Year | 2101 | 2101 | 2101 | 2101 | 2101 | 2101 | 2101 | 2101 | 2101 | 2101 | 2101
CIMS.CAN.BC.Petroleum Crude.Industrial Engines.Large | Service | BC | Petroleum Crude | Large | Gasoline fired | Lifetime |  |  |  |  | Years | 20 | 20 | 20 | 20 | 20 | 20 | 20 | 20 | 20 | 20 | 20
CIMS.CAN.BC.Petroleum Crude.Industrial Engines.Large | Service | BC | Petroleum Crude | Large | Gasoline fired | Market share |  |  |  |  | % | 2000: 0.1
CIMS.CAN.BC.Petroleum Crude.Industrial Engines.Large | Service | BC | Petroleum Crude | Large | Gasoline fired | Output |  |  |  |  | GJ | bar: 2000 to 2050
CIMS.CAN.BC.Petroleum Crude.Industrial Engines.Large | Service | BC | Petroleum Crude | Large | Gasoline fired | FCC |  |  |  |  | $ | 111.9744 | 111.9744 | 111.9744 | 111.9744 | 111.9744 | 111.9744 | 111.9744 | 111.9744 | 111.9744 | 111.9744 | 111.9744
CIMS.CAN.BC.Petroleum Crude.Industrial Engines.Large | Service | BC | Petroleum Crude | Large | Gasoline fired | FOM |  |  |  |  | $ | 4.479 | 4.479 | 4.479 | 4.479 | 4.479 | 4.479 | 4.479 | 4.479 | 4.479 | 4.479 | 4.479
CIMS.CAN.BC.Petroleum Crude.Industrial Engines.Large | Service | BC | Petroleum Crude | Large | Gasoline fired | Service requested |  |  | CIMS.Generic Fuels.Gasoline |  | GJ | 0.67639 | 0.67639 | 0.67639 | 0.67639 | 0.67639 | 0.67639 | 0.67639 | 0.67639 | 0.67639 | 0.67639 | 0.67639
CIMS.CAN.BC.Petroleum Crude.Industrial Engines.Large | Service | BC | Petroleum Crude | Large | Diesel fired | Technology
CIMS.CAN.BC.Petroleum Crude.Industrial Engines.Large | Service | BC | Petroleum Crude | Large | Diesel fired | Available |  |  |  |  | Year | 2010 | 2010 | 2010 | 2010 | 2010 | 2010 | 2010 | 2010 | 2010 | 2010 | 2010
CIMS.CAN.BC.Petroleum Crude.Industrial Engines.Large | Service | BC | Petroleum Crude | Large | Diesel fired | Unavailable |  |  |  |  | Year | 2101 | 2101 | 2101 | 2101 | 2101 | 2101 | 2101 | 2101 | 2101 | 2101 | 2101
CIMS.CAN.BC.Petroleum Crude.Industrial Engines.Large | Service | BC | Petroleum Crude | Large | Diesel fired | Lifetime |  |  |  |  | Years | 20 | 20 | 20 | 20 | 20 | 20 | 20 | 20 | 20 | 20 | 20
CIMS.CAN.BC.Petroleum Crude.Industrial Engines.Large | Service | BC | Petroleum Crude | Large | Diesel fired | Market share |  |  |  |  | % | 2000: 0.4
CIMS.CAN.BC.Petroleum Crude.Industrial Engines.Large | Service | BC | Petroleum Crude | Large | Diesel fired | Output |  |  |  |  | GJ | bar: 2000 to 2050
CIMS.CAN.BC.Petroleum Crude.Industrial Engines.Large | Service | BC | Petroleum Crude | Large | Diesel fired | FCC |  |  |  |  | $ | 111.9744 | 111.9744 | 111.9744 | 111.9744 | 111.9744 | 111.9744 | 111.9744 | 111.9744 | 111.9744 | 111.9744 | 111.9744
CIMS.CAN.BC.Petroleum Crude.Industrial Engines.Large | Service | BC | Petroleum Crude | Large | Diesel fired | FOM |  |  |  |  | $ | 4.479 | 4.479 | 4.479 | 4.479 | 4.479 | 4.479 | 4.479 | 4.479 | 4.479 | 4.479 | 4.479
CIMS.CAN.BC.Petroleum Crude.Industrial Engines.Large | Service | BC | Petroleum Crude | Large | Diesel fired | Service requested |  |  | CIMS.Generic Fuels.Diesel |  | GJ | 0.19793 | 0.19793 | 0.19793 | 0.19793 | 0.19793 | 0.19793 | 0.19793 | 0.19793 | 0.19793 | 0.19793 | 0.19793
CIMS.CAN.BC.Petroleum Crude.Industrial Engines.Large | Service | BC | Petroleum Crude | Large | Diesel fired | Service requested |  |  | CIMS.Generic Fuels.Diesel |  | GJ | 0.19793 | 0.19793 | 0.19793 | 0.19793 | 0.19793 | 0.19793 | 0.19793 | 0.19793 | 0.19793 | 0.19793 | 0.19793
CIMS.CAN.BC.Petroleum Crude.Industrial Engines.Large | Service | BC | Petroleum Crude | Large | Biodiesel fired | Technology
CIMS.CAN.BC.Petroleum Crude.Industrial Engines.Large | Service | BC | Petroleum Crude | Large | Biodiesel fired | Available |  |  |  |  | Year | 2010 | 2010 | 2010 | 2010 | 2010 | 2010 | 2010 | 2010 | 2010 | 2010 | 2010
CIMS.CAN.BC.Petroleum Crude.Industrial Engines.Large | Service | BC | Petroleum Crude | Large | Biodiesel fired | Unavailable |  |  |  |  | Year | 2101 | 2101 | 2101 | 2101 | 2101 | 2101 | 2101 | 2101 | 2101 | 2101 | 2101
CIMS.CAN.BC.Petroleum Crude.Industrial Engines.Large | Service | BC | Petroleum Crude | Large | Biodiesel fired | Lifetime |  |  |  |  | Years | 20 | 20 | 20 | 20 | 20 | 20 | 20 | 20 | 20 | 20 | 20
CIMS.CAN.BC.Petroleum Crude.Industrial Engines.Large | Service | BC | Petroleum Crude | Large | Biodiesel fired | Market share |  |  |  |  | % | 2000: 0
CIMS.CAN.BC.Petroleum Crude.Industrial Engines.Large | Service | BC | Petroleum Crude | Large | Biodiesel fired | Output |  |  |  |  | GJ | bar: 2000 to 2050
CIMS.CAN.BC.Petroleum Crude.Industrial Engines.Large | Service | BC | Petroleum Crude | Large | Biodiesel fired | FCC |  |  |  |  | $ | 111.9744 | 111.9744 | 111.9744 | 111.9744 | 111.9744 | 111.9744 | 111.9744 | 111.9744 | 111.9744 | 111.9744 | 111.9744
CIMS.CAN.BC.Petroleum Crude.Industrial Engines.Large | Service | BC | Petroleum Crude | Large | Biodiesel fired | FOM |  |  |  |  | $ | 4.479 | 4.479 | 4.479 | 4.479 | 4.479 | 4.479 | 4.479 | 4.479 | 4.479 | 4.479 | 4.479
CIMS.CAN.BC.Petroleum Crude.Industrial Engines.Large | Service | BC | Petroleum Crude | Large | Biodiesel fired | Service requested |  |  | CIMS.CAN.BC.Biodiesel |  | GJ | 0.19793 | 0.19793 | 0.19793 | 0.19793 | 0.19793 | 0.19793 | 0.19793 | 0.19793 | 0.19793 | 0.19793 | 0.19793
CIMS.CAN.BC.Petroleum Crude.Steam | Service | BC | Petroleum Crude | Steam |  | Service provided |  |  |  |  | GJ
CIMS.CAN.BC.Petroleum Crude.Steam | Service | BC | Petroleum Crude | Steam |  | Competition type | Tech Compete
CIMS.CAN.BC.Petroleum Crude.Steam | Service | BC | Petroleum Crude | Steam |  | Discount rate_financial |  |  |  |  | % | 0.4 | 0.4 | 0.4 | 0.4 | 0.4 | 0.4 | 0.4 | 0.4 | 0.4 | 0.4 | 0.4
CIMS.CAN.BC.Petroleum Crude.Steam | Service | BC | Petroleum Crude | Steam |  | Heterogeneity | [5 empty] | 10 | 10 | 10 | 10 | 10 | 10 | 10 | 10 | 10 | 10 | 10
CIMS.CAN.BC.Petroleum Crude.Steam | Service | BC | Petroleum Crude | Steam | Electric | Technology
CIMS.CAN.BC.Petroleum Crude.Steam | Service | BC | Petroleum Crude | Steam | Electric | Available |  |  |  |  | Year | 2010 | 2010 | 2010 | 2010 | 2010 | 2010 | 2010 | 2010 | 2010 | 2010 | 2010
CIMS.CAN.BC.Petroleum Crude.Steam | Service | BC | Petroleum Crude | Steam | Electric | Unavailable |  |  |  |  | Year | 2101 | 2101 | 2101 | 2101 | 2101 | 2101 | 2101 | 2101 | 2101 | 2101 | 2101
CIMS.CAN.BC.Petroleum Crude.Steam | Service | BC | Petroleum Crude | Steam | Electric | Lifetime |  |  |  |  | Years | 20 | 20 | 20 | 20 | 20 | 20 | 20 | 20 | 20 | 20 | 20
CIMS.CAN.BC.Petroleum Crude.Steam | Service | BC | Petroleum Crude | Steam | Electric | Market share |  |  |  |  | % | 2000: 0.05
CIMS.CAN.BC.Petroleum Crude.Steam | Service | BC | Petroleum Crude | Steam | Electric | Output |  |  |  |  | GJ | 1675000 | 1675000 | 1675000 | 1675000 | 1675000 | 1675000 | 1675000 | 1675000 | 1675000 | 1675000 | 1675000
CIMS.CAN.BC.Petroleum Crude.Steam | Service | BC | Petroleum Crude | Steam | Electric | FCC |  |  |  |  | $ | 9860113.5948 | 9860113.5948 | 9860113.5948 | 9860113.5948 | 9860113.5948 | 9860113.5948 | 9860113.5948 | 9860113.5948 | 9860113.5948 | 9860113.5948 | 9860113.5948
CIMS.CAN.BC.Petroleum Crude.Steam | Service | BC | Petroleum Crude | Steam | Electric | FOM |  |  |  |  | $ | 394404.5438 | 394404.5438 | 394404.5438 | 394404.5438 | 394404.5438 | 394404.5438 | 394404.5438 | 394404.5438 | 394404.5438 | 394404.5438 | 394404.5438
CIMS.CAN.BC.Petroleum Crude.Steam | Service | BC | Petroleum Crude | Steam | Electric | Service requested |  |  | CIMS.CAN.BC.Electricity |  | GJ | 7.8 | 7.8 | 7.8 | 7.8 | 7.8 | 7.8 | 7.8 | 7.8 | 7.8 | 7.8 | 7.8
CIMS.CAN.BC.Petroleum Crude.Steam | Service | BC | Petroleum Crude | Steam | NG | Technology
CIMS.CAN.BC.Petroleum Crude.Steam | Service | BC | Petroleum Crude | Steam | NG | Available |  |  |  |  | Year | 1950 | 1950 | 1950 | 1950 | 1950 | 1950 | 1950 | 1950 | 1950 | 1950 | 1950
CIMS.CAN.BC.Petroleum Crude.Steam | Service | BC | Petroleum Crude | Steam | NG | Unavailable |  |  |  |  | Year | 2101 | 2101 | 2101 | 2101 | 2101 | 2101 | 2101 | 2101 | 2101 | 2101 | 2101
CIMS.CAN.BC.Petroleum Crude.Steam | Service | BC | Petroleum Crude | Steam | NG | Lifetime |  |  |  |  | Years | 25 | 25 | 25 | 25 | 25 | 25 | 25 | 25 | 25 | 25 | 25
CIMS.CAN.BC.Petroleum Crude.Steam | Service | BC | Petroleum Crude | Steam | NG | Market share |  |  |  |  | % | 2000: 0.75
CIMS.CAN.BC.Petroleum Crude.Steam | Service | BC | Petroleum Crude | Steam | NG | Output |  |  |  |  | GJ | 2050000 | 2050000 | 2050000 | 2050000 | 2050000 | 2050000 | 2050000 | 2050000 | 2050000 | 2050000 | 2050000
CIMS.CAN.BC.Petroleum Crude.Steam | Service | BC | Petroleum Crude | Steam | NG | FCC |  |  |  |  | $ | 9314724.288 | 9314724.288 | 9314724.288 | 9314724.288 | 9314724.288 | 9314724.288 | 9314724.288 | 9314724.288 | 9314724.288 | 9314724.288 | 9314724.288
CIMS.CAN.BC.Petroleum Crude.Steam | Service | BC | Petroleum Crude | Steam | NG | FOM |  |  |  |  | $ | 413987.7461 | 413987.7461 | 413987.7461 | 413987.7461 | 413987.7461 | 413987.7461 | 413987.7461 | 413987.7461 | 413987.7461 | 413987.7461 | 413987.7461
CIMS.CAN.BC.Petroleum Crude.Steam | Service | BC | Petroleum Crude | Steam | NG | Service requested |  |  | CIMS.CAN.BC.Petroleum Crude.Methane Fuel |  | GJ | 11.52 | 11.52 | 11.52 | 11.52 | 11.52 | 11.52 | 11.52 | 11.52 | 11.52 | 11.52 | 11.52
CIMS.CAN.BC.Petroleum Crude.Steam | Service | BC | Petroleum Crude | Steam | NG Eff | Technology
CIMS.CAN.BC.Petroleum Crude.Steam | Service | BC | Petroleum Crude | Steam | NG Eff | Available |  |  |  |  | Year | 2010 | 2010 | 2010 | 2010 | 2010 | 2010 | 2010 | 2010 | 2010 | 2010 | 2010
CIMS.CAN.BC.Petroleum Crude.Steam | Service | BC | Petroleum Crude | Steam | NG Eff | Unavailable |  |  |  |  | Year | 2101 | 2101 | 2101 | 2101 | 2101 | 2101 | 2101 | 2101 | 2101 | 2101 | 2101
CIMS.CAN.BC.Petroleum Crude.Steam | Service | BC | Petroleum Crude | Steam | NG Eff | Lifetime |  |  |  |  | Years | 25 | 25 | 25 | 25 | 25 | 25 | 25 | 25 | 25 | 25 | 25
CIMS.CAN.BC.Petroleum Crude.Steam | Service | BC | Petroleum Crude | Steam | NG Eff | Market share |  |  |  |  | % | 2000: 0
CIMS.CAN.BC.Petroleum Crude.Steam | Service | BC | Petroleum Crude | Steam | NG Eff | Output |  |  |  |  | GJ | 2050000 | 2050000 | 2050000 | 2050000 | 2050000 | 2050000 | 2050000 | 2050000 | 2050000 | 2050000 | 2050000
CIMS.CAN.BC.Petroleum Crude.Steam | Service | BC | Petroleum Crude | Steam | NG Eff | FCC |  |  |  |  | $ | 12297827.2937 | 12297827.2937 | 12297827.2937 | 12297827.2937 | 12297827.2937 | 12297827.2937 | 12297827.2937 | 12297827.2937 | 12297827.2937 | 12297827.2937 | 12297827.2937
CIMS.CAN.BC.Petroleum Crude.Steam | Service | BC | Petroleum Crude | Steam | NG Eff | FOM |  |  |  |  | $ | 491913.0917 | 491913.0917 | 491913.0917 | 491913.0917 | 491913.0917 | 491913.0917 | 491913.0917 | 491913.0917 | 491913.0917 | 491913.0917 | 491913.0917
CIMS.CAN.BC.Petroleum Crude.Steam | Service | BC | Petroleum Crude | Steam | NG Eff | Service requested |  |  | CIMS.CAN.BC.Petroleum Crude.Methane Fuel |  | GJ | 11.25 | 11.25 | 11.25 | 11.25 | 11.25 | 11.25 | 11.25 | 11.25 | 11.25 | 11.25 | 11.25
CIMS.CAN.BC.Petroleum Crude.Steam | Service | BC | Petroleum Crude | Steam | NG HR and reg burner | Technology
CIMS.CAN.BC.Petroleum Crude.Steam | Service | BC | Petroleum Crude | Steam | NG HR and reg burner | Available |  |  |  |  | Year | 2010 | 2010 | 2010 | 2010 | 2010 | 2010 | 2010 | 2010 | 2010 | 2010 | 2010
CIMS.CAN.BC.Petroleum Crude.Steam | Service | BC | Petroleum Crude | Steam | NG HR and reg burner | Unavailable |  |  |  |  | Year | 2101 | 2101 | 2101 | 2101 | 2101 | 2101 | 2101 | 2101 | 2101 | 2101 | 2101
CIMS.CAN.BC.Petroleum Crude.Steam | Service | BC | Petroleum Crude | Steam | NG HR and reg burner | Lifetime |  |  |  |  | Years | 30 | 30 | 30 | 30 | 30 | 30 | 30 | 30 | 30 | 30 | 30
CIMS.CAN.BC.Petroleum Crude.Steam | Service | BC | Petroleum Crude | Steam | NG HR and reg burner | Market share |  |  |  |  | % | 2000: 0
CIMS.CAN.BC.Petroleum Crude.Steam | Service | BC | Petroleum Crude | Steam | NG HR and reg burner | Output |  |  |  |  | GJ | 1675000 | 1675000 | 1675000 | 1675000 | 1675000 | 1675000 | 1675000 | 1675000 | 1675000 | 1675000 | 1675000
CIMS.CAN.BC.Petroleum Crude.Steam | Service | BC | Petroleum Crude | Steam | NG HR and reg burner | FCC |  |  |  |  | $ | 12794265.3313 | 12794265.3313 | 12794265.3313 | 12794265.3313 | 12794265.3313 | 12794265.3313 | 12794265.3313 | 12794265.3313 | 12794265.3313 | 12794265.3313 | 12794265.3313
CIMS.CAN.BC.Petroleum Crude.Steam | Service | BC | Petroleum Crude | Steam | NG HR and reg burner | FOM |  |  |  |  | $ | 511770.6133 | 511770.6133 | 511770.6133 | 511770.6133 | 511770.6133 | 511770.6133 | 511770.6133 | 511770.6133 | 511770.6133 | 511770.6133 | 511770.6133
CIMS.CAN.BC.Petroleum Crude.Steam | Service | BC | Petroleum Crude | Steam | NG HR and reg burner | Service requested |  |  | CIMS.CAN.BC.Petroleum Crude.Methane Fuel |  | GJ | 10.8 | 10.8 | 10.8 | 10.8 | 10.8 | 10.8 | 10.8 | 10.8 | 10.8 | 10.8 | 10.8
CIMS.CAN.BC.Petroleum Crude.Steam | Service | BC | Petroleum Crude | Steam | NG Eff CCS | Technology
CIMS.CAN.BC.Petroleum Crude.Steam | Service | BC | Petroleum Crude | Steam | NG Eff CCS | Available |  |  |  |  | Year | 2015 | 2015 | 2015 | 2015 | 2015 | 2015 | 2015 | 2015 | 2015 | 2015 | 2015
CIMS.CAN.BC.Petroleum Crude.Steam | Service | BC | Petroleum Crude | Steam | NG Eff CCS | Unavailable |  |  |  |  | Year | 2101 | 2101 | 2101 | 2101 | 2101 | 2101 | 2101 | 2101 | 2101 | 2101 | 2101
CIMS.CAN.BC.Petroleum Crude.Steam | Service | BC | Petroleum Crude | Steam | NG Eff CCS | Lifetime |  |  |  |  | Years | 30 | 30 | 30 | 30 | 30 | 30 | 30 | 30 | 30 | 30 | 30
CIMS.CAN.BC.Petroleum Crude.Steam | Service | BC | Petroleum Crude | Steam | NG Eff CCS | Market share |  |  |  |  | % | 2000: 0
CIMS.CAN.BC.Petroleum Crude.Steam | Service | BC | Petroleum Crude | Steam | NG Eff CCS | Output |  |  |  |  | GJ | 2050000 | 2050000 | 2050000 | 2050000 | 2050000 | 2050000 | 2050000 | 2050000 | 2050000 | 2050000 | 2050000
CIMS.CAN.BC.Petroleum Crude.Steam | Service | BC | Petroleum Crude | Steam | NG Eff CCS | FCC |  |  |  |  | $ | 18446740.9405 | 18446740.9405 | 18446740.9405 | 18446740.9405 | 18446740.9405 | 18446740.9405 | 18446740.9405 | 18446740.9405 | 18446740.9405 | 18446740.9405 | 18446740.9405
CIMS.CAN.BC.Petroleum Crude.Steam | Service | BC | Petroleum Crude | Steam | NG Eff CCS | FOM |  |  |  |  | $ | 491913.0917 | 491913.0917 | 491913.0917 | 491913.0917 | 491913.0917 | 491913.0917 | 491913.0917 | 491913.0917 | 491913.0917 | 491913.0917 | 491913.0917
CIMS.CAN.BC.Petroleum Crude.Steam | Service | BC | Petroleum Crude | Steam | NG Eff CCS | Service requested |  |  | CIMS.Generic Fuels.Natural Gas |  | GJ | 11.25 | 11.25 | 11.25 | 11.25 | 11.25 | 11.25 | 11.25 | 11.25 | 11.25 | 11.25 | 11.25
CIMS.CAN.BC.Petroleum Crude.Steam | Service | BC | Petroleum Crude | Steam | NG Eff CCS | Service requested |  |  | CIMS.CAN.BC.Petroleum Crude.CCS |  | tCO2 | 0.0624 | 0.0624 | 0.0624 | 0.0624 | 0.0624 | 0.0624 | 0.0624 | 0.0624 | 0.0624 | 0.0624 | 0.0624
CIMS.CAN.BC.Petroleum Crude.Methane Fuel | Service | BC | Petroleum Crude | Methane Fuel |  | Service provided |  |  |  |  | GJ
CIMS.CAN.BC.Petroleum Crude.Methane Fuel | Service | BC | Petroleum Crude | Methane Fuel |  | Competition type | Tech Compete
CIMS.CAN.BC.Petroleum Crude.Methane Fuel | Service | BC | Petroleum Crude | Methane Fuel |  | Discount rate_financial |  |  |  |  | % | 0.1 | 0.1 | 0.1 | 0.1 | 0.1 | 0.1 | 0.1 | 0.1 | 0.1 | 0.1 | 0.1
CIMS.CAN.BC.Petroleum Crude.Methane Fuel | Service | BC | Petroleum Crude | Methane Fuel |  | Heterogeneity | [5 empty] | 15 | 15 | 15 | 15 | 15 | 15 | 15 | 15 | 15 | 15 | 15
CIMS.CAN.BC.Petroleum Crude.Methane Fuel | Service | BC | Petroleum Crude | Methane Fuel | Natural Gas | Technology
CIMS.CAN.BC.Petroleum Crude.Methane Fuel | Service | BC | Petroleum Crude | Methane Fuel | Natural Gas | Available |  |  |  |  | Year | 2000 | 2000 | 2000 | 2000 | 2000 | 2000 | 2000 | 2000 | 2000 | 2000 | 2000
CIMS.CAN.BC.Petroleum Crude.Methane Fuel | Service | BC | Petroleum Crude | Methane Fuel | Natural Gas | Unavailable |  |  |  |  | Year | 2101 | 2101 | 2101 | 2101 | 2101 | 2101 | 2101 | 2101 | 2101 | 2101 | 2101
CIMS.CAN.BC.Petroleum Crude.Methane Fuel | Service | BC | Petroleum Crude | Methane Fuel | Natural Gas | Lifetime |  |  |  |  | Years | bar: 2000 to 2050
CIMS.CAN.BC.Petroleum Crude.Methane Fuel | Service | BC | Petroleum Crude | Methane Fuel | Natural Gas | Market share |  |  |  |  | % | bar: 2000
CIMS.CAN.BC.Petroleum Crude.Methane Fuel | Service | BC | Petroleum Crude | Methane Fuel | Natural Gas | Output |  |  |  |  | GJ | bar: 2000 to 2050
CIMS.CAN.BC.Petroleum Crude.Methane Fuel | Service | BC | Petroleum Crude | Methane Fuel | Natural Gas | FCC |  |  |  |  | $ | 0 | 0 | 0 | 0 | 0 | 0 | 0 | 0 | 0 | 0 | 0
CIMS.CAN.BC.Petroleum Crude.Methane Fuel | Service | BC | Petroleum Crude | Methane Fuel | Natural Gas | FOM |  |  |  |  | $ | 0 | 0 | 0 | 0 | 0 | 0 | 0 | 0 | 0 | 0 | 0
CIMS.CAN.BC.Petroleum Crude.Methane Fuel | Service | BC | Petroleum Crude | Methane Fuel | Natural Gas | Service requested |  |  | CIMS.Generic Fuels.Natural Gas |  | GJ | bar: 2000 to 2050
CIMS.CAN.BC.Petroleum Crude.Methane Fuel | Service | BC | Petroleum Crude | Methane Fuel | Biogas | Technology
CIMS.CAN.BC.Petroleum Crude.Methane Fuel | Service | BC | Petroleum Crude | Methane Fuel | Biogas | Available |  |  |  |  | Year | 2025 | 2025 | 2025 | 2025 | 2025 | 2025 | 2025 | 2025 | 2025 | 2025 | 2025
CIMS.CAN.BC.Petroleum Crude.Methane Fuel | Service | BC | Petroleum Crude | Methane Fuel | Biogas | Unavailable |  |  |  |  | Year | 2101 | 2101 | 2101 | 2101 | 2101 | 2101 | 2101 | 2101 | 2101 | 2101 | 2101
CIMS.CAN.BC.Petroleum Crude.Methane Fuel | Service | BC | Petroleum Crude | Methane Fuel | Biogas | Lifetime |  |  |  |  | Years | bar: 2000 to 2050
CIMS.CAN.BC.Petroleum Crude.Methane Fuel | Service | BC | Petroleum Crude | Methane Fuel | Biogas | Market share |  |  |  |  | % | 2000: 0 | 649000 tCO2 * 85% Capacity Factor
CIMS.CAN.BC.Petroleum Crude.Methane Fuel | Service | BC | Petroleum Crude | Methane Fuel | Biogas | Output |  |  |  |  | GJ | [11 empty] | FCC *1.03068015 (2020 CPI/2018CPI)*1.3415 CAD/USD | bar: 2000 to 2050
CIMS.CAN.BC.Petroleum Crude.Methane Fuel | Service | BC | Petroleum Crude | Methane Fuel | Biogas | FCC |  |  |  |  | $ | 0 | 0 | 0 | 0 | 0 | 0 | 0 | 0 | 0 | 0 | 0 | FOM *1.03068015 (2020 CPI/2018CPI)*1.3415 CAD/USD
CIMS.CAN.BC.Petroleum Crude.Methane Fuel | Service | BC | Petroleum Crude | Methane Fuel | Biogas | FOM |  |  |  |  | $ | 0 | 0 | 0 | 0 | 0 | 0 | 0 | 0 | 0 | 0 | 0 | (Total VC / (tCO2*85% Capacity Factor)) *1.03068015 (2020 CPI/2018CPI)*1.3415 CAD/USD
CIMS.CAN.BC.Petroleum Crude.Methane Fuel | Service | BC | Petroleum Crude | Methane Fuel | Biogas | Service requested |  |  | CIMS.Generic Fuels.Biogas |  | GJ | [11 empty] | 6.12MW * 8760 hours *3.6GJ/tCO2 100% at Capacity Factor / 0.38 natural gas to electricity efficiency | bar: 2000 to 2050
CIMS.CAN.BC.Petroleum Crude.Methane Fuel | Service | BC | Petroleum Crude | Methane Fuel | Hydrogen | Technology | [16 empty] | 1 tCO2+ GJ Nat Gas*0.0489705183934989 tCO2/GJ Nat Gas *0.90 Capture rate
CIMS.CAN.BC.Petroleum Crude.Methane Fuel | Service | BC | Petroleum Crude | Methane Fuel | Hydrogen | Available |  |  |  |  | Year | 2025 | 2025 | 2025 | 2025 | 2025 | 2025 | 2025 | 2025 | 2025 | 2025 | 2025
CIMS.CAN.BC.Petroleum Crude.Methane Fuel | Service | BC | Petroleum Crude | Methane Fuel | Hydrogen | Unavailable |  |  |  |  | Year | 2101 | 2101 | 2101 | 2101 | 2101 | 2101 | 2101 | 2101 | 2101 | 2101 | 2101
CIMS.CAN.BC.Petroleum Crude.Methane Fuel | Service | BC | Petroleum Crude | Methane Fuel | Hydrogen | Lifetime |  |  |  |  | Years | bar: 2000 to 2050
CIMS.CAN.BC.Petroleum Crude.Methane Fuel | Service | BC | Petroleum Crude | Methane Fuel | Hydrogen | Market share |  |  |  |  | % | 2000: 0
CIMS.CAN.BC.Petroleum Crude.Methane Fuel | Service | BC | Petroleum Crude | Methane Fuel | Hydrogen | Output |  |  |  |  | GJ | bar: 2000 to 2050
CIMS.CAN.BC.Petroleum Crude.Methane Fuel | Service | BC | Petroleum Crude | Methane Fuel | Hydrogen | FCC |  |  |  |  | $ | 0 | 0 | 0 | 0 | 0 | 0 | 0 | 0 | 0 | 0 | 0
CIMS.CAN.BC.Petroleum Crude.Methane Fuel | Service | BC | Petroleum Crude | Methane Fuel | Hydrogen | FOM |  |  |  |  | $ | 0 | 0 | 0 | 0 | 0 | 0 | 0 | 0 | 0 | 0 | 0
CIMS.CAN.BC.Petroleum Crude.Methane Fuel | Service | BC | Petroleum Crude | Methane Fuel | Hydrogen | Service requested |  |  | CIMS.CAN.BC.Hydrogen |  | GJ | bar: 2000 to 2050
CIMS.CAN.BC.Petroleum Crude.CCS | Service | BC | Petroleum Crude | CCS |  | Service provided |  |  |  |  | tCO2
CIMS.CAN.BC.Petroleum Crude.CCS | Service | BC | Petroleum Crude | CCS |  | Competition type | Tech Compete
CIMS.CAN.BC.Petroleum Crude.CCS | Service | BC | Petroleum Crude | CCS |  | Discount rate_financial |  |  |  |  | % | 0.2 | 0.2 | 0.2 | 0.2 | 0.2 | 0.2 | 0.2 | 0.2 | 0.2 | 0.2 | 0.2
CIMS.CAN.BC.Petroleum Crude.CCS | Service | BC | Petroleum Crude | CCS |  | Heterogeneity | [5 empty] | 10 | 10 | 10 | 10 | 10 | 10 | 10 | 10 | 10 | 10 | 10
CIMS.CAN.BC.Petroleum Crude.CCS | Service | BC | Petroleum Crude | CCS | CCS | Technology
CIMS.CAN.BC.Petroleum Crude.CCS | Service | BC | Petroleum Crude | CCS | CCS | Available |  |  |  | Assumption | Year | 1950 | 1950 | 1950 | 1950 | 1950 | 1950 | 1950 | 1950 | 1950 | 1950 | 1950
CIMS.CAN.BC.Petroleum Crude.CCS | Service | BC | Petroleum Crude | CCS | CCS | Unavailable |  |  |  | Assumption | Year | 2101 | 2101 | 2101 | 2101 | 2101 | 2101 | 2101 | 2101 | 2101 | 2101 | 2101
CIMS.CAN.BC.Petroleum Crude.CCS | Service | BC | Petroleum Crude | CCS | CCS | Lifetime |  |  |  | NETL,DOE,USA 2022 Cost of Capturing CO2 from Industrial Sources | Years | 30 | 30 | 30 | 30 | 30 | 30 | 30 | 30 | 30 | 30 | 30
CIMS.CAN.BC.Petroleum Crude.CCS | Service | BC | Petroleum Crude | CCS | CCS | Market share |  |  |  | Assumption | % | bar: 2000
CIMS.CAN.BC.Petroleum Crude.CCS | Service | BC | Petroleum Crude | CCS | CCS | Output |  |  |  | NETL,DOE,USA 2022 Cost of Capturing CO2 from Industrial Sources | tCO2 | 551650 | 551650 | 551650 | 551650 | 551650 | 551650 | 551650 | 551650 | 551650 | 551650 | 551650
CIMS.CAN.BC.Petroleum Crude.CCS | Service | BC | Petroleum Crude | CCS | CCS | FCC |  |  |  | NETL,DOE,USA 2022 Cost of Capturing CO2 from Industrial Sources | $ | 78485165.8584 | 78485165.8584 | 78485165.8584 | 78485165.8584 | 78485165.8584 | 78485165.8584 | 78485165.8584 | 78485165.8584 | 78485165.8584 | 78485165.8584 | 78485165.8584
CIMS.CAN.BC.Petroleum Crude.CCS | Service | BC | Petroleum Crude | CCS | CCS | FOM |  |  |  | NETL,DOE,USA 2022 Cost of Capturing CO2 from Industrial Sources | $ | 2565353.5435 | 2565353.5435 | 2565353.5435 | 2565353.5435 | 2565353.5435 | 2565353.5435 | 2565353.5435 | 2565353.5435 | 2565353.5435 | 2565353.5435 | 2565353.5435
CIMS.CAN.BC.Petroleum Crude.CCS | Service | BC | Petroleum Crude | CCS | CCS | Service requested |  |  | CIMS.Generic Fuels.VOM | NETL,DOE,USA 2022 Cost of Capturing CO2 from Industrial Sources | $ | 2.1155 | 2.1155 | 2.1155 | 2.1155 | 2.1155 | 2.1155 | 2.1155 | 2.1155 | 2.1155 | 2.1155 | 2.1155
CIMS.CAN.BC.Petroleum Crude.CCS | Service | BC | Petroleum Crude | CCS | CCS | Service requested |  |  | CIMS.Generic Fuels.Natural Gas | NETL,DOE,USA 2022 Cost of Capturing CO2 from Industrial Sources | GJ | 0.78258 | 0.78258 | 0.78258 | 0.78258 | 0.78258 | 0.78258 | 0.78258 | 0.78258 | 0.78258 | 0.78258 | 0.78258
CIMS.CAN.BC.Petroleum Crude.CCS | Service | BC | Petroleum Crude | CCS | CCS | Service requested |  |  | CIMS.Generic Fuels.CCS TS BC | NETL,DOE,USA 2022 Cost of Capturing CO2 from Industrial Sources | tCO2 | 1.0345 | 1.0345 | 1.0345 | 1.0345 | 1.0345 | 1.0345 | 1.0345 | 1.0345 | 1.0345 | 1.0345 | 1.0345
CIMS.CAN.BC.Petroleum Crude.CCS | Service | BC | Petroleum Crude | CCS | CCS | Emissions_removal | CO2 | Combustion |  | NETL,DOE,USA 2022 Cost of Capturing CO2 from Industrial Sources | % | bar: 2000 to 2050
CIMS.CAN.BC.Petroleum Crude.CCS | Service | BC | Petroleum Crude | CCS | CCS | Emissions_removal | CO2 | Process |  | NETL,DOE,USA 2022 Cost of Capturing CO2 from Industrial Sources | % | bar: 2000 to 2050