## Sheet1
<-- Navigate by typing to search
Branch | Type | Region | Sector | Service | Technology | Parameter | Context | Sub_Context | Target | Source | Unit | 2000 | 2005 | 2010 | 2015 | 2020 | 2025 | 2030 | 2035 | 2040 | 2045 | 2050 | Comments
CIMS.CAN.AB | Region | AB | Natural Gas Production |  |  | Service requested |  |  | CIMS.CAN.AB.Natural Gas Production |  | 1000 m3 | 149406900.1873 | 150668431.4219 | 125144353.7443 | 118920049.776 | 110556684.0697 | 97001887.3385 | 86478360.5092 | 82899468.5471 | 84307680.1948 | 86591367.8095 | 87801417.086
CIMS.CAN.AB.Natural Gas Production | Sector | AB |  |  |  | Service provided |  |  |  |  | 1000 m3
CIMS.CAN.AB.Natural Gas Production | Sector | AB |  |  |  | Competition type | Sector
CIMS.CAN.AB.Natural Gas Production | Sector | AB | Natural Gas Production |  |  | Price multiplier |  |  | CIMS.CAN.AB.Biodiesel | JCIMS | bar: 2000 to 2050
CIMS.CAN.AB.Natural Gas Production | Sector | AB | Natural Gas Production |  |  | Price multiplier |  |  | CIMS.Generic Fuels.Biogas | JCIMS | bar: 2000 to 2050
CIMS.CAN.AB.Natural Gas Production | Sector | AB | Natural Gas Production |  |  | Price multiplier |  |  | CIMS.Generic Fuels.Black Liquor | JCIMS | bar: 2000 to 2050
CIMS.CAN.AB.Natural Gas Production | Sector | AB | Natural Gas Production |  |  | Price multiplier |  |  | CIMS.Generic Fuels.Coal | JCIMS | bar: 2000 to 2050
CIMS.CAN.AB.Natural Gas Production | Sector | AB | Natural Gas Production |  |  | Price multiplier |  |  | CIMS.Generic Fuels.Coke | JCIMS | bar: 2000 to 2050
CIMS.CAN.AB.Natural Gas Production | Sector | AB | Natural Gas Production |  |  | Price multiplier |  |  | CIMS.Generic Fuels.Diesel | JCIMS | bar: 2000 to 2050
CIMS.CAN.AB.Natural Gas Production | Sector | AB | Natural Gas Production |  |  | Price multiplier |  |  | CIMS.CAN.AB.Electricity | CER |  | 1.33 | 1.33 | 1.33 | 1.33 | 1.33 | 1.33 | 1.33 | 1.33 | 1.33 | 1.33 | 1.33 | TO DO: Fix these multipliers once the electricity sector is calibrated to have a production cost.
CIMS.CAN.AB.Natural Gas Production | Sector | AB | Natural Gas Production |  |  | Price multiplier |  |  | CIMS.CAN.AB.Ethanol | JCIMS | bar: 2000 to 2050
CIMS.CAN.AB.Natural Gas Production | Sector | AB | Natural Gas Production |  |  | Price multiplier |  |  | CIMS.Generic Fuels.Fuel Oil | CER |  | 1.0004 | 1.0004 | 0.97094 | 0.94974 | 0.91434 | 0.82279 | 0.74619 | 0.76203 | 0.78022 | 0.80051 | 0.82057
CIMS.CAN.AB.Natural Gas Production | Sector | AB | Natural Gas Production |  |  | Price multiplier |  |  | CIMS.Generic Fuels.Gasoline | JCIMS | bar: 2000 to 2050
CIMS.CAN.AB.Natural Gas Production | Sector | AB | Natural Gas Production |  |  | Price multiplier |  |  | CIMS.CAN.AB.Hydrogen | JCIMS | bar: 2000 to 2050
CIMS.CAN.AB.Natural Gas Production | Sector | AB | Natural Gas Production |  |  | Price multiplier |  |  | CIMS.Generic Fuels.Jet Fuel | JCIMS | bar: 2000 to 2050
CIMS.CAN.AB.Natural Gas Production | Sector | AB | Natural Gas Production |  |  | Price multiplier |  |  | CIMS.Generic Fuels.LPG | JCIMS | bar: 2000 to 2050
CIMS.CAN.AB.Natural Gas Production | Sector | AB | Natural Gas Production |  |  | Price multiplier |  |  | CIMS.Generic Fuels.Natural Gas | CER |  | 0.98296 | 0.98296 | 0.90014 | 0.8635 | 0.87182 | 0.95476 | 0.98404 | 0.98242 | 0.97741 | 0.9745 | 0.97298
CIMS.CAN.AB.Natural Gas Production | Sector | AB | Natural Gas Production |  |  | Price multiplier |  |  | CIMS.Generic Fuels.Petroleum Coke | JCIMS | bar: 2000 to 2050
CIMS.CAN.AB.Natural Gas Production | Sector | AB | Natural Gas Production |  |  | Price multiplier |  |  | CIMS.Generic Fuels.Propane | JCIMS | bar: 2000 to 2050
CIMS.CAN.AB.Natural Gas Production | Sector | AB | Natural Gas Production |  |  | Price multiplier |  |  | CIMS.Generic Fuels.Refinery Fuel Gas | JCIMS | bar: 2000 to 2050
CIMS.CAN.AB.Natural Gas Production | Sector | AB | Natural Gas Production |  |  | Price multiplier |  |  | CIMS.Generic Fuels.Solid Biomass | JCIMS | bar: 2000 to 2050
CIMS.CAN.AB.Natural Gas Production | Sector | AB | Natural Gas Production |  |  | Price multiplier |  |  | CIMS.Generic Fuels.Uranium | JCIMS | bar: 2000 to 2050
CIMS.CAN.AB.Natural Gas Production | Sector | AB | Natural Gas Production |  |  | Price multiplier |  |  | CIMS.Generic Fuels.Waste Fuel | JCIMS | bar: 2000 to 2050
CIMS.CAN.AB.Natural Gas Production | Sector | AB | Natural Gas Production |  |  | Service requested |  |  | CIMS.CAN.AB.Natural Gas Production.Natural Gas |  | 1000 m3 | bar: 2000 to 2050
CIMS.CAN.AB.Natural Gas Production.Natural Gas | Service | AB | Natural Gas Production | Natural Gas |  | Service provided |  |  |  |  | 1000 m3
CIMS.CAN.AB.Natural Gas Production.Natural Gas | Service | AB | Natural Gas Production | Natural Gas |  | Competition type | Fixed Ratio
CIMS.CAN.AB.Natural Gas Production.Natural Gas | Service | AB | Natural Gas Production | Natural Gas |  | Service requested |  |  | CIMS.CAN.AB.Natural Gas Production.Natural Gas.Exploration and Production |  | 1000 m3 | bar: 2000 to 2050
CIMS.CAN.AB.Natural Gas Production.Natural Gas | Service | AB | Natural Gas Production | Natural Gas |  | Service requested |  |  | CIMS.CAN.AB.Natural Gas Production.Natural Gas.Processing |  | 1000 m3 | bar: 2000 to 2050
CIMS.CAN.AB.Natural Gas Production.Natural Gas | Service | AB | Natural Gas Production | Natural Gas |  | Service requested |  |  | CIMS.CAN.AB.Natural Gas Production.Natural Gas.Transmission Distribution |  | 1000 m3 | 642626.5261 | 284817.4507 | 189981.7434 | 124826.8191 | 78057.6728 | 22826.0898 | 2759.3923 | 140.1905 | 3.0583 | 0.029701 | 0
CIMS.CAN.AB.Natural Gas Production.Natural Gas.Exploration and Production | Service | AB | Natural Gas Production | Exploration and Production |  | Service provided |  |  |  |  | 1000 m3
CIMS.CAN.AB.Natural Gas Production.Natural Gas.Exploration and Production | Service | AB | Natural Gas Production | Exploration and Production |  | Competition type | Fixed Ratio
CIMS.CAN.AB.Natural Gas Production.Natural Gas.Exploration and Production | Service | AB | Natural Gas Production | Exploration and Production |  | Service requested |  |  | CIMS.CAN.AB.Natural Gas Production.Natural Gas.Exploration and Production.Drilling |  | 1000 m3 | 1 | 0.97847 | 0.92447 | 0.87441 | 0.82342 | 0.70401 | 0.65358 | 0.62098 | 0.58493 | 0.58493 | 0.58493
CIMS.CAN.AB.Natural Gas Production.Natural Gas.Exploration and Production | Service | AB | Natural Gas Production | Exploration and Production |  | Service requested |  |  | CIMS.CAN.AB.Natural Gas Production.Natural Gas.Exploration and Production.Conventional Production |  | 1000 m3 | 1 | 0.97847 | 0.92271 | 0.92296 | 0.93395 | 0.9465 | 0.95543 | 0.95543 | 0.95543 | 0.95543 | 0.95543
CIMS.CAN.AB.Natural Gas Production.Natural Gas.Exploration and Production | Service | AB | Natural Gas Production | Exploration and Production |  | Service requested |  |  | CIMS.CAN.AB.Natural Gas Production.Natural Gas.Exploration and Production.Coal Bed Methane |  | 1000 m3 | 0 | 0.02153 | 0.077287 | 0.077036 | 0.066054 | 0.053495 | 0.044567 | 0.044567 | 0.044567 | 0.044567 | 0.044567
CIMS.CAN.AB.Natural Gas Production.Natural Gas.Exploration and Production.Drilling | Service | AB | Natural Gas Production | Drilling |  | Service provided |  |  |  |  | 1000 m3
CIMS.CAN.AB.Natural Gas Production.Natural Gas.Exploration and Production.Drilling | Service | AB | Natural Gas Production | Drilling |  | Competition type | Tech Compete
CIMS.CAN.AB.Natural Gas Production.Natural Gas.Exploration and Production.Drilling | Service | AB | Natural Gas Production | Drilling |  | Discount rate_financial |  |  |  |  | % | 0.35 | 0.35 | 0.35 | 0.35 | 0.35 | 0.35 | 0.35 | 0.35 | 0.35 | 0.35 | 0.35
CIMS.CAN.AB.Natural Gas Production.Natural Gas.Exploration and Production.Drilling | Service | AB | Natural Gas Production | Drilling |  | Heterogeneity | [5 empty] | 10 | 10 | 10 | 10 | 10 | 10 | 10 | 10 | 10 | 10 | 10
CIMS.CAN.AB.Natural Gas Production.Natural Gas.Exploration and Production.Drilling | Service | AB | Natural Gas Production | Drilling | Exploration and drilling of new wells | Technology
CIMS.CAN.AB.Natural Gas Production.Natural Gas.Exploration and Production.Drilling | Service | AB | Natural Gas Production | Drilling | Exploration and drilling of new wells | Available |  |  |  |  | Year | 2000 | 2000 | 2000 | 2000 | 2000 | 2000 | 2000 | 2000 | 2000 | 2000 | 2000
CIMS.CAN.AB.Natural Gas Production.Natural Gas.Exploration and Production.Drilling | Service | AB | Natural Gas Production | Drilling | Exploration and drilling of new wells | Unavailable |  |  |  |  | Year | 2101 | 2101 | 2101 | 2101 | 2101 | 2101 | 2101 | 2101 | 2101 | 2101 | 2101
CIMS.CAN.AB.Natural Gas Production.Natural Gas.Exploration and Production.Drilling | Service | AB | Natural Gas Production | Drilling | Exploration and drilling of new wells | Lifetime |  |  |  |  | Years | 38 | 38 | 38 | 38 | 38 | 38 | 38 | 38 | 38 | 38 | 38
CIMS.CAN.AB.Natural Gas Production.Natural Gas.Exploration and Production.Drilling | Service | AB | Natural Gas Production | Drilling | Exploration and drilling of new wells | Market share |  |  |  |  | % | bar: 2000
CIMS.CAN.AB.Natural Gas Production.Natural Gas.Exploration and Production.Drilling | Service | AB | Natural Gas Production | Drilling | Exploration and drilling of new wells | Output |  |  |  |  | 1000 m3 | bar: 2000 to 2050
CIMS.CAN.AB.Natural Gas Production.Natural Gas.Exploration and Production.Drilling | Service | AB | Natural Gas Production | Drilling | Exploration and drilling of new wells | FCC |  |  |  |  | $ | 589.7146 | 589.7146 | 589.7146 | 589.7146 | 589.7146 | 589.7146 | 589.7146 | 589.7146 | 589.7146 | 589.7146 | 589.7146
CIMS.CAN.AB.Natural Gas Production.Natural Gas.Exploration and Production.Drilling | Service | AB | Natural Gas Production | Drilling | Exploration and drilling of new wells | Capital recovery |  |  |  |  | Years | 37 | 37 | 37 | 37 | 37 | 37 | 37 | 37 | 37 | 37 | 37
CIMS.CAN.AB.Natural Gas Production.Natural Gas.Exploration and Production.Drilling | Service | AB | Natural Gas Production | Drilling | Exploration and drilling of new wells | Service requested |  |  | CIMS.Generic Fuels.Diesel |  | GJ | 0.14 | 0.14 | 0.14 | 0.14 | 0.14 | 0.14 | 0.14 | 0.14 | 0.14 | 0.14 | 0.14
CIMS.CAN.AB.Natural Gas Production.Natural Gas.Exploration and Production.Drilling | Service | AB | Natural Gas Production | Drilling | Exploration and drilling of new wells | Emissions | CO2 | Process |  |  | tCO2 | 0.0076932 | 0.0076932 | 0.0076932 | 0.0076932 | 0.0076932 | 0.0076932 | 0.0076932 | 0.0076932 | 0.0076932 | 0.0076932 | 0.0076932
CIMS.CAN.AB.Natural Gas Production.Natural Gas.Exploration and Production.Drilling | Service | AB | Natural Gas Production | Drilling | Exploration and drilling of new wells | Emissions | CH4 | Process |  |  | tCH4 | 6.0764e-05 | 6.0764e-05 | 6.0764e-05 | 6.0764e-05 | 6.0764e-05 | 6.0764e-05 | 6.0764e-05 | 6.0764e-05 | 6.0764e-05 | 6.0764e-05 | 6.0764e-05
CIMS.CAN.AB.Natural Gas Production.Natural Gas.Exploration and Production.Drilling | Service | AB | Natural Gas Production | Drilling | Exploration and drilling of new wells Eff | Technology
CIMS.CAN.AB.Natural Gas Production.Natural Gas.Exploration and Production.Drilling | Service | AB | Natural Gas Production | Drilling | Exploration and drilling of new wells Eff | Available |  |  |  |  | Year | 2010 | 2010 | 2010 | 2010 | 2010 | 2010 | 2010 | 2010 | 2010 | 2010 | 2010
CIMS.CAN.AB.Natural Gas Production.Natural Gas.Exploration and Production.Drilling | Service | AB | Natural Gas Production | Drilling | Exploration and drilling of new wells Eff | Unavailable |  |  |  |  | Year | 2101 | 2101 | 2101 | 2101 | 2101 | 2101 | 2101 | 2101 | 2101 | 2101 | 2101
CIMS.CAN.AB.Natural Gas Production.Natural Gas.Exploration and Production.Drilling | Service | AB | Natural Gas Production | Drilling | Exploration and drilling of new wells Eff | Lifetime |  |  |  |  | Years | 38 | 38 | 38 | 38 | 38 | 38 | 38 | 38 | 38 | 38 | 38
CIMS.CAN.AB.Natural Gas Production.Natural Gas.Exploration and Production.Drilling | Service | AB | Natural Gas Production | Drilling | Exploration and drilling of new wells Eff | Market share |  |  |  |  | % | 2000: 0
CIMS.CAN.AB.Natural Gas Production.Natural Gas.Exploration and Production.Drilling | Service | AB | Natural Gas Production | Drilling | Exploration and drilling of new wells Eff | Output |  |  |  |  | 1000 m3 | bar: 2000 to 2050
CIMS.CAN.AB.Natural Gas Production.Natural Gas.Exploration and Production.Drilling | Service | AB | Natural Gas Production | Drilling | Exploration and drilling of new wells Eff | FCC |  |  |  |  | $ | 591.5331 | 591.5331 | 591.5331 | 591.5331 | 591.5331 | 591.5331 | 591.5331 | 591.5331 | 591.5331 | 591.5331 | 591.5331
CIMS.CAN.AB.Natural Gas Production.Natural Gas.Exploration and Production.Drilling | Service | AB | Natural Gas Production | Drilling | Exploration and drilling of new wells Eff | Capital recovery |  |  |  |  | Years | 37 | 37 | 37 | 37 | 37 | 37 | 37 | 37 | 37 | 37 | 37
CIMS.CAN.AB.Natural Gas Production.Natural Gas.Exploration and Production.Drilling | Service | AB | Natural Gas Production | Drilling | Exploration and drilling of new wells Eff | Service requested |  |  | CIMS.Generic Fuels.Diesel |  | GJ | 0.11 | 0.11 | 0.11 | 0.11 | 0.11 | 0.11 | 0.11 | 0.11 | 0.11 | 0.11 | 0.11
CIMS.CAN.AB.Natural Gas Production.Natural Gas.Exploration and Production.Drilling | Service | AB | Natural Gas Production | Drilling | Exploration and drilling of new wells Eff | Emissions | CO2 | Process |  |  | tCO2 | 0.0038572 | 0.0038572 | 0.0038572 | 0.0038572 | 0.0038572 | 0.0038572 | 0.0038572 | 0.0038572 | 0.0038572 | 0.0038572 | 0.0038572
CIMS.CAN.AB.Natural Gas Production.Natural Gas.Exploration and Production.Drilling | Service | AB | Natural Gas Production | Drilling | Exploration and drilling of new wells Eff | Emissions | CH4 | Process |  |  | tCH4 | 2.4306e-05 | 2.4306e-05 | 2.4306e-05 | 2.4306e-05 | 2.4306e-05 | 2.4306e-05 | 2.4306e-05 | 2.4306e-05 | 2.4306e-05 | 2.4306e-05 | 2.4306e-05
CIMS.CAN.AB.Natural Gas Production.Natural Gas.Exploration and Production.Conventional Production | Service | AB | Natural Gas Production | Conventional Production |  | Service provided |  |  |  |  | 1000 m3
CIMS.CAN.AB.Natural Gas Production.Natural Gas.Exploration and Production.Conventional Production | Service | AB | Natural Gas Production | Conventional Production |  | Competition type | Tech Compete
CIMS.CAN.AB.Natural Gas Production.Natural Gas.Exploration and Production.Conventional Production | Service | AB | Natural Gas Production | Conventional Production |  | Discount rate_financial |  |  |  |  | % | 0.35 | 0.35 | 0.35 | 0.35 | 0.35 | 0.35 | 0.35 | 0.35 | 0.35 | 0.35 | 0.35
CIMS.CAN.AB.Natural Gas Production.Natural Gas.Exploration and Production.Conventional Production | Service | AB | Natural Gas Production | Conventional Production |  | Heterogeneity | [5 empty] | 25 | 25 | 25 | 25 | 25 | 25 | 25 | 25 | 25 | 25 | 25
CIMS.CAN.AB.Natural Gas Production.Natural Gas.Exploration and Production.Conventional Production | Service | AB | Natural Gas Production | Conventional Production | Raw NG | Technology
CIMS.CAN.AB.Natural Gas Production.Natural Gas.Exploration and Production.Conventional Production | Service | AB | Natural Gas Production | Conventional Production | Raw NG | Available |  |  |  |  | Year | 2000 | 2000 | 2000 | 2000 | 2000 | 2000 | 2000 | 2000 | 2000 | 2000 | 2000
CIMS.CAN.AB.Natural Gas Production.Natural Gas.Exploration and Production.Conventional Production | Service | AB | Natural Gas Production | Conventional Production | Raw NG | Unavailable |  |  |  |  | Year | 2101 | 2101 | 2101 | 2101 | 2101 | 2101 | 2101 | 2101 | 2101 | 2101 | 2101
CIMS.CAN.AB.Natural Gas Production.Natural Gas.Exploration and Production.Conventional Production | Service | AB | Natural Gas Production | Conventional Production | Raw NG | Lifetime |  |  |  |  | Years | 5 | 5 | 5 | 5 | 5 | 5 | 5 | 5 | 5 | 5 | 5
CIMS.CAN.AB.Natural Gas Production.Natural Gas.Exploration and Production.Conventional Production | Service | AB | Natural Gas Production | Conventional Production | Raw NG | Market share |  |  |  |  | % | bar: 2000
CIMS.CAN.AB.Natural Gas Production.Natural Gas.Exploration and Production.Conventional Production | Service | AB | Natural Gas Production | Conventional Production | Raw NG | Output |  |  |  |  | 1000 m3 | bar: 2000 to 2050
CIMS.CAN.AB.Natural Gas Production.Natural Gas.Exploration and Production.Conventional Production | Service | AB | Natural Gas Production | Conventional Production | Raw NG | FOM |  |  |  |  | $ | 36.99 | 36.99 | 36.99 | 36.99 | 36.99 | 36.99 | 36.99 | 36.99 | 36.99 | 36.99 | 36.99
CIMS.CAN.AB.Natural Gas Production.Natural Gas.Exploration and Production.Conventional Production | Service | AB | Natural Gas Production | Conventional Production | Raw NG | Service requested |  |  | CIMS.CAN.AB.Natural Gas Production.Direct Heat |  | GJ | 0.13629 | 0.13629 | 0.13629 | 0.13629 | 0.13629 | 0.13629 | 0.13629 | 0.13629 | 0.13629 | 0.13629 | 0.13629
CIMS.CAN.AB.Natural Gas Production.Natural Gas.Exploration and Production.Conventional Production | Service | AB | Natural Gas Production | Conventional Production | Raw NG | Service requested |  |  | CIMS.CAN.AB.Natural Gas Production.Direct Drive Small |  | GJ | 0.27819 | 0.27819 | 0.27819 | 0.27819 | 0.27819 | 0.27819 | 0.27819 | 0.27819 | 0.27819 | 0.27819 | 0.27819
CIMS.CAN.AB.Natural Gas Production.Natural Gas.Exploration and Production.Conventional Production | Service | AB | Natural Gas Production | Conventional Production | Raw NG | Service requested |  |  | CIMS.CAN.AB.Natural Gas Production.Direct Drive Large |  | GJ | 0.015328 | 0.015328 | 0.015328 | 0.015328 | 0.015328 | 0.015328 | 0.015328 | 0.015328 | 0.015328 | 0.015328 | 0.015328
CIMS.CAN.AB.Natural Gas Production.Natural Gas.Exploration and Production.Conventional Production | Service | AB | Natural Gas Production | Conventional Production | Raw NG | Emissions | CO2 | Process |  |  | tCO2 | 0.0056326 | 0.0056326 | 0.0056326 | 0.0056326 | 0.0056326 | 0.0056326 | 0.0056326 | 0.0056326 | 0.0056326 | 0.0056326 | 0.0056326
CIMS.CAN.AB.Natural Gas Production.Natural Gas.Exploration and Production.Conventional Production | Service | AB | Natural Gas Production | Conventional Production | Raw NG | Emissions | CH4 | Process |  |  | tCH4 | 0.0041214 | 0.0041214 | 0.0041214 | 0.0041214 | 0.0041214 | 0.0041214 | 0.0041214 | 0.0041214 | 0.0041214 | 0.0041214 | 0.0041214
CIMS.CAN.AB.Natural Gas Production.Natural Gas.Exploration and Production.Conventional Production | Service | AB | Natural Gas Production | Conventional Production | Raw NG Eff | Technology
CIMS.CAN.AB.Natural Gas Production.Natural Gas.Exploration and Production.Conventional Production | Service | AB | Natural Gas Production | Conventional Production | Raw NG Eff | Available |  |  |  |  | Year | 2010 | 2010 | 2010 | 2010 | 2010 | 2010 | 2010 | 2010 | 2010 | 2010 | 2010
CIMS.CAN.AB.Natural Gas Production.Natural Gas.Exploration and Production.Conventional Production | Service | AB | Natural Gas Production | Conventional Production | Raw NG Eff | Unavailable |  |  |  |  | Year | 2101 | 2101 | 2101 | 2101 | 2101 | 2101 | 2101 | 2101 | 2101 | 2101 | 2101
CIMS.CAN.AB.Natural Gas Production.Natural Gas.Exploration and Production.Conventional Production | Service | AB | Natural Gas Production | Conventional Production | Raw NG Eff | Lifetime |  |  |  |  | Years | 5 | 5 | 5 | 5 | 5 | 5 | 5 | 5 | 5 | 5 | 5
CIMS.CAN.AB.Natural Gas Production.Natural Gas.Exploration and Production.Conventional Production | Service | AB | Natural Gas Production | Conventional Production | Raw NG Eff | Market share |  |  |  |  | % | 2000: 0
CIMS.CAN.AB.Natural Gas Production.Natural Gas.Exploration and Production.Conventional Production | Service | AB | Natural Gas Production | Conventional Production | Raw NG Eff | Output |  |  |  |  | 1000 m3 | bar: 2000 to 2050
CIMS.CAN.AB.Natural Gas Production.Natural Gas.Exploration and Production.Conventional Production | Service | AB | Natural Gas Production | Conventional Production | Raw NG Eff | FCC |  |  |  |  | $ | 2.6908 | 2.6908 | 2.6908 | 2.6908 | 2.6908 | 2.6908 | 2.6908 | 2.6908 | 2.6908 | 2.6908 | 2.6908
CIMS.CAN.AB.Natural Gas Production.Natural Gas.Exploration and Production.Conventional Production | Service | AB | Natural Gas Production | Conventional Production | Raw NG Eff | FOM |  |  |  |  | $ | 36.99 | 36.99 | 36.99 | 36.99 | 36.99 | 36.99 | 36.99 | 36.99 | 36.99 | 36.99 | 36.99
CIMS.CAN.AB.Natural Gas Production.Natural Gas.Exploration and Production.Conventional Production | Service | AB | Natural Gas Production | Conventional Production | Raw NG Eff | Service requested |  |  | CIMS.CAN.AB.Natural Gas Production.Direct Heat |  | GJ | 0.10222 | 0.10222 | 0.10222 | 0.10222 | 0.10222 | 0.10222 | 0.10222 | 0.10222 | 0.10222 | 0.10222 | 0.10222
CIMS.CAN.AB.Natural Gas Production.Natural Gas.Exploration and Production.Conventional Production | Service | AB | Natural Gas Production | Conventional Production | Raw NG Eff | Service requested |  |  | CIMS.CAN.AB.Natural Gas Production.Direct Drive Small |  | GJ | 0.20864 | 0.20864 | 0.20864 | 0.20864 | 0.20864 | 0.20864 | 0.20864 | 0.20864 | 0.20864 | 0.20864 | 0.20864
CIMS.CAN.AB.Natural Gas Production.Natural Gas.Exploration and Production.Conventional Production | Service | AB | Natural Gas Production | Conventional Production | Raw NG Eff | Service requested |  |  | CIMS.CAN.AB.Natural Gas Production.Direct Drive Large |  | GJ | 0.011496 | 0.011496 | 0.011496 | 0.011496 | 0.011496 | 0.011496 | 0.011496 | 0.011496 | 0.011496 | 0.011496 | 0.011496
CIMS.CAN.AB.Natural Gas Production.Natural Gas.Exploration and Production.Conventional Production | Service | AB | Natural Gas Production | Conventional Production | Raw NG Eff | Emissions | CO2 | Process |  |  | tCO2 | 0.0056326 | 0.0056326 | 0.0056326 | 0.0056326 | 0.0056326 | 0.0056326 | 0.0056326 | 0.0056326 | 0.0056326 | 0.0056326 | 0.0056326
CIMS.CAN.AB.Natural Gas Production.Natural Gas.Exploration and Production.Conventional Production | Service | AB | Natural Gas Production | Conventional Production | Raw NG Eff | Emissions | CH4 | Process |  |  | tCH4 | 0.0041214 | 0.0041214 | 0.0041214 | 0.0041214 | 0.0041214 | 0.0041214 | 0.0041214 | 0.0041214 | 0.0041214 | 0.0041214 | 0.0041214
CIMS.CAN.AB.Natural Gas Production.Natural Gas.Exploration and Production.Conventional Production | Service | AB | Natural Gas Production | Conventional Production | Raw NG Eff and aggresive LDAR | Technology
CIMS.CAN.AB.Natural Gas Production.Natural Gas.Exploration and Production.Conventional Production | Service | AB | Natural Gas Production | Conventional Production | Raw NG Eff and aggresive LDAR | Available |  |  |  |  | Year | 2010 | 2010 | 2010 | 2010 | 2010 | 2010 | 2010 | 2010 | 2010 | 2010 | 2010
CIMS.CAN.AB.Natural Gas Production.Natural Gas.Exploration and Production.Conventional Production | Service | AB | Natural Gas Production | Conventional Production | Raw NG Eff and aggresive LDAR | Unavailable |  |  |  |  | Year | 2101 | 2101 | 2101 | 2101 | 2101 | 2101 | 2101 | 2101 | 2101 | 2101 | 2101
CIMS.CAN.AB.Natural Gas Production.Natural Gas.Exploration and Production.Conventional Production | Service | AB | Natural Gas Production | Conventional Production | Raw NG Eff and aggresive LDAR | Lifetime |  |  |  |  | Years | 5 | 5 | 5 | 5 | 5 | 5 | 5 | 5 | 5 | 5 | 5
CIMS.CAN.AB.Natural Gas Production.Natural Gas.Exploration and Production.Conventional Production | Service | AB | Natural Gas Production | Conventional Production | Raw NG Eff and aggresive LDAR | Market share |  |  |  |  | % | 2000: 0
CIMS.CAN.AB.Natural Gas Production.Natural Gas.Exploration and Production.Conventional Production | Service | AB | Natural Gas Production | Conventional Production | Raw NG Eff and aggresive LDAR | Output |  |  |  |  | 1000 m3 | bar: 2000 to 2050
CIMS.CAN.AB.Natural Gas Production.Natural Gas.Exploration and Production.Conventional Production | Service | AB | Natural Gas Production | Conventional Production | Raw NG Eff and aggresive LDAR | FCC |  |  |  |  | $ | 2.6908 | 2.6908 | 2.6908 | 2.6908 | 2.6908 | 2.6908 | 2.6908 | 2.6908 | 2.6908 | 2.6908 | 2.6908
CIMS.CAN.AB.Natural Gas Production.Natural Gas.Exploration and Production.Conventional Production | Service | AB | Natural Gas Production | Conventional Production | Raw NG Eff and aggresive LDAR | FOM |  |  |  |  | $ | 38.6126 | 38.6126 | 38.6126 | 38.6126 | 38.6126 | 38.6126 | 38.6126 | 38.6126 | 38.6126 | 38.6126 | 38.6126
CIMS.CAN.AB.Natural Gas Production.Natural Gas.Exploration and Production.Conventional Production | Service | AB | Natural Gas Production | Conventional Production | Raw NG Eff and aggresive LDAR | Service requested |  |  | CIMS.CAN.AB.Natural Gas Production.Direct Heat |  | GJ | 0.10222 | 0.10222 | 0.10222 | 0.10222 | 0.10222 | 0.10222 | 0.10222 | 0.10222 | 0.10222 | 0.10222 | 0.10222
CIMS.CAN.AB.Natural Gas Production.Natural Gas.Exploration and Production.Conventional Production | Service | AB | Natural Gas Production | Conventional Production | Raw NG Eff and aggresive LDAR | Service requested |  |  | CIMS.CAN.AB.Natural Gas Production.Direct Drive Small |  | GJ | 0.20864 | 0.20864 | 0.20864 | 0.20864 | 0.20864 | 0.20864 | 0.20864 | 0.20864 | 0.20864 | 0.20864 | 0.20864
CIMS.CAN.AB.Natural Gas Production.Natural Gas.Exploration and Production.Conventional Production | Service | AB | Natural Gas Production | Conventional Production | Raw NG Eff and aggresive LDAR | Service requested |  |  | CIMS.CAN.AB.Natural Gas Production.Direct Drive Large |  | GJ | 0.011496 | 0.011496 | 0.011496 | 0.011496 | 0.011496 | 0.011496 | 0.011496 | 0.011496 | 0.011496 | 0.011496 | 0.011496
CIMS.CAN.AB.Natural Gas Production.Natural Gas.Exploration and Production.Conventional Production | Service | AB | Natural Gas Production | Conventional Production | Raw NG Eff and aggresive LDAR | Emissions | CO2 | Process |  |  | tCO2 | 0.0028216 | 0.0028216 | 0.0028216 | 0.0028216 | 0.0028216 | 0.0028216 | 0.0028216 | 0.0028216 | 0.0028216 | 0.0028216 | 0.0028216
CIMS.CAN.AB.Natural Gas Production.Natural Gas.Exploration and Production.Conventional Production | Service | AB | Natural Gas Production | Conventional Production | Raw NG Eff and aggresive LDAR | Emissions | CH4 | Process |  |  | tCH4 | 0.0020607 | 0.0020607 | 0.0020607 | 0.0020607 | 0.0020607 | 0.0020607 | 0.0020607 | 0.0020607 | 0.0020607 | 0.0020607 | 0.0020607
CIMS.CAN.AB.Natural Gas Production.Natural Gas.Exploration and Production.Conventional Production | Service | AB | Natural Gas Production | Conventional Production | Raw NG aggresive LDAR | Technology
CIMS.CAN.AB.Natural Gas Production.Natural Gas.Exploration and Production.Conventional Production | Service | AB | Natural Gas Production | Conventional Production | Raw NG aggresive LDAR | Available |  |  |  |  | Year | 2010 | 2010 | 2010 | 2010 | 2010 | 2010 | 2010 | 2010 | 2010 | 2010 | 2010
CIMS.CAN.AB.Natural Gas Production.Natural Gas.Exploration and Production.Conventional Production | Service | AB | Natural Gas Production | Conventional Production | Raw NG aggresive LDAR | Unavailable |  |  |  |  | Year | 2101 | 2101 | 2101 | 2101 | 2101 | 2101 | 2101 | 2101 | 2101 | 2101 | 2101
CIMS.CAN.AB.Natural Gas Production.Natural Gas.Exploration and Production.Conventional Production | Service | AB | Natural Gas Production | Conventional Production | Raw NG aggresive LDAR | Lifetime |  |  |  |  | Years | 5 | 5 | 5 | 5 | 5 | 5 | 5 | 5 | 5 | 5 | 5
CIMS.CAN.AB.Natural Gas Production.Natural Gas.Exploration and Production.Conventional Production | Service | AB | Natural Gas Production | Conventional Production | Raw NG aggresive LDAR | Market share |  |  |  |  | % | 2000: 0
CIMS.CAN.AB.Natural Gas Production.Natural Gas.Exploration and Production.Conventional Production | Service | AB | Natural Gas Production | Conventional Production | Raw NG aggresive LDAR | Output |  |  |  |  | 1000 m3 | bar: 2000 to 2050
CIMS.CAN.AB.Natural Gas Production.Natural Gas.Exploration and Production.Conventional Production | Service | AB | Natural Gas Production | Conventional Production | Raw NG aggresive LDAR | FOM |  |  |  |  | $ | 38.6126 | 38.6126 | 38.6126 | 38.6126 | 38.6126 | 38.6126 | 38.6126 | 38.6126 | 38.6126 | 38.6126 | 38.6126
CIMS.CAN.AB.Natural Gas Production.Natural Gas.Exploration and Production.Conventional Production | Service | AB | Natural Gas Production | Conventional Production | Raw NG aggresive LDAR | Service requested |  |  | CIMS.CAN.AB.Natural Gas Production.Direct Heat |  | GJ | 0.13629 | 0.13629 | 0.13629 | 0.13629 | 0.13629 | 0.13629 | 0.13629 | 0.13629 | 0.13629 | 0.13629 | 0.13629
CIMS.CAN.AB.Natural Gas Production.Natural Gas.Exploration and Production.Conventional Production | Service | AB | Natural Gas Production | Conventional Production | Raw NG aggresive LDAR | Service requested |  |  | CIMS.CAN.AB.Natural Gas Production.Direct Drive Small |  | GJ | 0.27819 | 0.27819 | 0.27819 | 0.27819 | 0.27819 | 0.27819 | 0.27819 | 0.27819 | 0.27819 | 0.27819 | 0.27819
CIMS.CAN.AB.Natural Gas Production.Natural Gas.Exploration and Production.Conventional Production | Service | AB | Natural Gas Production | Conventional Production | Raw NG aggresive LDAR | Service requested |  |  | CIMS.CAN.AB.Natural Gas Production.Direct Drive Large |  | GJ | 0.015328 | 0.015328 | 0.015328 | 0.015328 | 0.015328 | 0.015328 | 0.015328 | 0.015328 | 0.015328 | 0.015328 | 0.015328
CIMS.CAN.AB.Natural Gas Production.Natural Gas.Exploration and Production.Conventional Production | Service | AB | Natural Gas Production | Conventional Production | Raw NG aggresive LDAR | Emissions | CO2 | Process |  |  | tCO2 | 0.0028216 | 0.0028216 | 0.0028216 | 0.0028216 | 0.0028216 | 0.0028216 | 0.0028216 | 0.0028216 | 0.0028216 | 0.0028216 | 0.0028216
CIMS.CAN.AB.Natural Gas Production.Natural Gas.Exploration and Production.Conventional Production | Service | AB | Natural Gas Production | Conventional Production | Raw NG aggresive LDAR | Emissions | CH4 | Process |  |  | tCH4 | 0.0020607 | 0.0020607 | 0.0020607 | 0.0020607 | 0.0020607 | 0.0020607 | 0.0020607 | 0.0020607 | 0.0020607 | 0.0020607 | 0.0020607
CIMS.CAN.AB.Natural Gas Production.Natural Gas.Exploration and Production.Coal Bed Methane | Service | AB | Natural Gas Production | Coal Bed Methane |  | Service provided |  |  |  |  | 1000 m3
CIMS.CAN.AB.Natural Gas Production.Natural Gas.Exploration and Production.Coal Bed Methane | Service | AB | Natural Gas Production | Coal Bed Methane |  | Competition type | Tech Compete
CIMS.CAN.AB.Natural Gas Production.Natural Gas.Exploration and Production.Coal Bed Methane | Service | AB | Natural Gas Production | Coal Bed Methane |  | Discount rate_financial |  |  |  |  | % | 0.35 | 0.35 | 0.35 | 0.35 | 0.35 | 0.35 | 0.35 | 0.35 | 0.35 | 0.35 | 0.35
CIMS.CAN.AB.Natural Gas Production.Natural Gas.Exploration and Production.Coal Bed Methane | Service | AB | Natural Gas Production | Coal Bed Methane |  | Heterogeneity | [5 empty] | 10 | 10 | 10 | 10 | 10 | 10 | 10 | 10 | 10 | 10 | 10
CIMS.CAN.AB.Natural Gas Production.Natural Gas.Exploration and Production.Coal Bed Methane | Service | AB | Natural Gas Production | Coal Bed Methane | Raw NG prod from coal bed methane | Technology
CIMS.CAN.AB.Natural Gas Production.Natural Gas.Exploration and Production.Coal Bed Methane | Service | AB | Natural Gas Production | Coal Bed Methane | Raw NG prod from coal bed methane | Available |  |  |  |  | Year | 1950 | 1950 | 1950 | 1950 | 1950 | 1950 | 1950 | 1950 | 1950 | 1950 | 1950
CIMS.CAN.AB.Natural Gas Production.Natural Gas.Exploration and Production.Coal Bed Methane | Service | AB | Natural Gas Production | Coal Bed Methane | Raw NG prod from coal bed methane | Unavailable |  |  |  |  | Year | 2101 | 2101 | 2101 | 2101 | 2101 | 2101 | 2101 | 2101 | 2101 | 2101 | 2101
CIMS.CAN.AB.Natural Gas Production.Natural Gas.Exploration and Production.Coal Bed Methane | Service | AB | Natural Gas Production | Coal Bed Methane | Raw NG prod from coal bed methane | Lifetime |  |  |  |  | Years | 5 | 5 | 5 | 5 | 5 | 5 | 5 | 5 | 5 | 5 | 5
CIMS.CAN.AB.Natural Gas Production.Natural Gas.Exploration and Production.Coal Bed Methane | Service | AB | Natural Gas Production | Coal Bed Methane | Raw NG prod from coal bed methane | Market share |  |  |  |  | % | bar: 2000
CIMS.CAN.AB.Natural Gas Production.Natural Gas.Exploration and Production.Coal Bed Methane | Service | AB | Natural Gas Production | Coal Bed Methane | Raw NG prod from coal bed methane | Output |  |  |  |  | 1000 m3 | bar: 2000 to 2050
CIMS.CAN.AB.Natural Gas Production.Natural Gas.Exploration and Production.Coal Bed Methane | Service | AB | Natural Gas Production | Coal Bed Methane | Raw NG prod from coal bed methane | FOM |  |  |  |  | $ | 36.8336 | 36.8336 | 36.8336 | 36.8336 | 36.8336 | 36.8336 | 36.8336 | 36.8336 | 36.8336 | 36.8336 | 36.8336
CIMS.CAN.AB.Natural Gas Production.Natural Gas.Exploration and Production.Coal Bed Methane | Service | AB | Natural Gas Production | Coal Bed Methane | Raw NG prod from coal bed methane | Service requested |  |  | CIMS.Generic Fuels.Diesel |  | GJ | 0.075871 | 0.075871 | 0.075871 | 0.075871 | 0.075871 | 0.075871 | 0.075871 | 0.075871 | 0.075871 | 0.075871 | 0.075871
CIMS.CAN.AB.Natural Gas Production.Natural Gas.Exploration and Production.Coal Bed Methane | Service | AB | Natural Gas Production | Coal Bed Methane | Raw NG prod from coal bed methane | Service requested |  |  | CIMS.CAN.AB.Natural Gas Production.Direct Heat |  | GJ | 0.1483 | 0.1483 | 0.1483 | 0.1483 | 0.1483 | 0.1483 | 0.1483 | 0.1483 | 0.1483 | 0.1483 | 0.1483
CIMS.CAN.AB.Natural Gas Production.Natural Gas.Exploration and Production.Coal Bed Methane | Service | AB | Natural Gas Production | Coal Bed Methane | Raw NG prod from coal bed methane | Service requested |  |  | CIMS.CAN.AB.Natural Gas Production.Direct Drive Small |  | GJ | 0.3027 | 0.3027 | 0.3027 | 0.3027 | 0.3027 | 0.3027 | 0.3027 | 0.3027 | 0.3027 | 0.3027 | 0.3027
CIMS.CAN.AB.Natural Gas Production.Natural Gas.Exploration and Production.Coal Bed Methane | Service | AB | Natural Gas Production | Coal Bed Methane | Raw NG prod from coal bed methane | Service requested |  |  | CIMS.CAN.AB.Natural Gas Production.Direct Drive Large |  | GJ | 0.016678 | 0.016678 | 0.016678 | 0.016678 | 0.016678 | 0.016678 | 0.016678 | 0.016678 | 0.016678 | 0.016678 | 0.016678
CIMS.CAN.AB.Natural Gas Production.Natural Gas.Exploration and Production.Coal Bed Methane | Service | AB | Natural Gas Production | Coal Bed Methane | Raw NG prod from coal bed methane | Emissions | CO2 | Process |  |  | tCO2 | 0.014223 | 0.014223 | 0.014223 | 0.014223 | 0.014223 | 0.014223 | 0.014223 | 0.014223 | 0.014223 | 0.014223 | 0.014223
CIMS.CAN.AB.Natural Gas Production.Natural Gas.Exploration and Production.Coal Bed Methane | Service | AB | Natural Gas Production | Coal Bed Methane | Raw NG prod from coal bed methane | Emissions | CH4 | Process |  |  | tCH4 | 0.0037865 | 0.0037865 | 0.0037865 | 0.0037865 | 0.0037865 | 0.0037865 | 0.0037865 | 0.0037865 | 0.0037865 | 0.0037865 | 0.0037865
CIMS.CAN.AB.Natural Gas Production.Natural Gas.Exploration and Production.Coal Bed Methane | Service | AB | Natural Gas Production | Coal Bed Methane | Raw NG prod from coal bed methane Eff | Technology
CIMS.CAN.AB.Natural Gas Production.Natural Gas.Exploration and Production.Coal Bed Methane | Service | AB | Natural Gas Production | Coal Bed Methane | Raw NG prod from coal bed methane Eff | Available |  |  |  |  | Year | 2010 | 2010 | 2010 | 2010 | 2010 | 2010 | 2010 | 2010 | 2010 | 2010 | 2010
CIMS.CAN.AB.Natural Gas Production.Natural Gas.Exploration and Production.Coal Bed Methane | Service | AB | Natural Gas Production | Coal Bed Methane | Raw NG prod from coal bed methane Eff | Unavailable |  |  |  |  | Year | 2101 | 2101 | 2101 | 2101 | 2101 | 2101 | 2101 | 2101 | 2101 | 2101 | 2101
CIMS.CAN.AB.Natural Gas Production.Natural Gas.Exploration and Production.Coal Bed Methane | Service | AB | Natural Gas Production | Coal Bed Methane | Raw NG prod from coal bed methane Eff | Lifetime |  |  |  |  | Years | 5 | 5 | 5 | 5 | 5 | 5 | 5 | 5 | 5 | 5 | 5
CIMS.CAN.AB.Natural Gas Production.Natural Gas.Exploration and Production.Coal Bed Methane | Service | AB | Natural Gas Production | Coal Bed Methane | Raw NG prod from coal bed methane Eff | Market share |  |  |  |  | % | 2000: 0
CIMS.CAN.AB.Natural Gas Production.Natural Gas.Exploration and Production.Coal Bed Methane | Service | AB | Natural Gas Production | Coal Bed Methane | Raw NG prod from coal bed methane Eff | Output |  |  |  |  | 1000 m3 | bar: 2000 to 2050
CIMS.CAN.AB.Natural Gas Production.Natural Gas.Exploration and Production.Coal Bed Methane | Service | AB | Natural Gas Production | Coal Bed Methane | Raw NG prod from coal bed methane Eff | FCC |  |  |  |  | $ | 2.5607 | 2.5607 | 2.5607 | 2.5607 | 2.5607 | 2.5607 | 2.5607 | 2.5607 | 2.5607 | 2.5607 | 2.5607
CIMS.CAN.AB.Natural Gas Production.Natural Gas.Exploration and Production.Coal Bed Methane | Service | AB | Natural Gas Production | Coal Bed Methane | Raw NG prod from coal bed methane Eff | FOM |  |  |  |  | $ | 37.6558 | 37.6558 | 37.6558 | 37.6558 | 37.6558 | 37.6558 | 37.6558 | 37.6558 | 37.6558 | 37.6558 | 37.6558
CIMS.CAN.AB.Natural Gas Production.Natural Gas.Exploration and Production.Coal Bed Methane | Service | AB | Natural Gas Production | Coal Bed Methane | Raw NG prod from coal bed methane Eff | Service requested |  |  | CIMS.Generic Fuels.Diesel |  | GJ | 0.056903 | 0.056903 | 0.056903 | 0.056903 | 0.056903 | 0.056903 | 0.056903 | 0.056903 | 0.056903 | 0.056903 | 0.056903
CIMS.CAN.AB.Natural Gas Production.Natural Gas.Exploration and Production.Coal Bed Methane | Service | AB | Natural Gas Production | Coal Bed Methane | Raw NG prod from coal bed methane Eff | Service requested |  |  | CIMS.CAN.AB.Natural Gas Production.Direct Heat |  | GJ | 0.11122 | 0.11122 | 0.11122 | 0.11122 | 0.11122 | 0.11122 | 0.11122 | 0.11122 | 0.11122 | 0.11122 | 0.11122
CIMS.CAN.AB.Natural Gas Production.Natural Gas.Exploration and Production.Coal Bed Methane | Service | AB | Natural Gas Production | Coal Bed Methane | Raw NG prod from coal bed methane Eff | Service requested |  |  | CIMS.CAN.AB.Natural Gas Production.Direct Drive Small |  | GJ | 0.22702 | 0.22702 | 0.22702 | 0.22702 | 0.22702 | 0.22702 | 0.22702 | 0.22702 | 0.22702 | 0.22702 | 0.22702
CIMS.CAN.AB.Natural Gas Production.Natural Gas.Exploration and Production.Coal Bed Methane | Service | AB | Natural Gas Production | Coal Bed Methane | Raw NG prod from coal bed methane Eff | Service requested |  |  | CIMS.CAN.AB.Natural Gas Production.Direct Drive Large |  | GJ | 0.012509 | 0.012509 | 0.012509 | 0.012509 | 0.012509 | 0.012509 | 0.012509 | 0.012509 | 0.012509 | 0.012509 | 0.012509
CIMS.CAN.AB.Natural Gas Production.Natural Gas.Exploration and Production.Coal Bed Methane | Service | AB | Natural Gas Production | Coal Bed Methane | Raw NG prod from coal bed methane Eff | Emissions | CO2 | Process |  |  | tCO2 | 0.0074208 | 0.0074208 | 0.0074208 | 0.0074208 | 0.0074208 | 0.0074208 | 0.0074208 | 0.0074208 | 0.0074208 | 0.0074208 | 0.0074208
CIMS.CAN.AB.Natural Gas Production.Natural Gas.Exploration and Production.Coal Bed Methane | Service | AB | Natural Gas Production | Coal Bed Methane | Raw NG prod from coal bed methane Eff | Emissions | CH4 | Process |  |  | tCH4 | 0.0019055 | 0.0019055 | 0.0019055 | 0.0019055 | 0.0019055 | 0.0019055 | 0.0019055 | 0.0019055 | 0.0019055 | 0.0019055 | 0.0019055
CIMS.CAN.AB.Natural Gas Production.Natural Gas.Processing | Service | AB | Natural Gas Production | Processing |  | Service provided |  |  |  |  | 1000 m3
CIMS.CAN.AB.Natural Gas Production.Natural Gas.Processing | Service | AB | Natural Gas Production | Processing |  | Competition type | Fixed Ratio
CIMS.CAN.AB.Natural Gas Production.Natural Gas.Processing | Service | AB | Natural Gas Production | Processing |  | Service requested |  |  | CIMS.CAN.AB.Natural Gas Production.Natural Gas.Processing.Processing Plants |  | 1000 m3 | bar: 2000 to 2050
CIMS.CAN.AB.Natural Gas Production.Natural Gas.Processing.Processing Plants | Service | AB | Natural Gas Production | Processing Plants |  | Service provided |  |  |  |  | 1000 m3
CIMS.CAN.AB.Natural Gas Production.Natural Gas.Processing.Processing Plants | Service | AB | Natural Gas Production | Processing Plants |  | Competition type | Tech Compete
CIMS.CAN.AB.Natural Gas Production.Natural Gas.Processing.Processing Plants | Service | AB | Natural Gas Production | Processing Plants |  | Discount rate_financial |  |  |  |  | % | 0.35 | 0.35 | 0.35 | 0.35 | 0.35 | 0.35 | 0.35 | 0.35 | 0.35 | 0.35 | 0.35
CIMS.CAN.AB.Natural Gas Production.Natural Gas.Processing.Processing Plants | Service | AB | Natural Gas Production | Processing Plants |  | Heterogeneity | [5 empty] | 10 | 10 | 10 | 10 | 10 | 10 | 10 | 10 | 10 | 10 | 10
CIMS.CAN.AB.Natural Gas Production.Natural Gas.Processing.Processing Plants | Service | AB | Natural Gas Production | Processing Plants | NG | Technology
CIMS.CAN.AB.Natural Gas Production.Natural Gas.Processing.Processing Plants | Service | AB | Natural Gas Production | Processing Plants | NG | Available |  |  |  |  | Year | 2000 | 2000 | 2000 | 2000 | 2000 | 2000 | 2000 | 2000 | 2000 | 2000 | 2000
CIMS.CAN.AB.Natural Gas Production.Natural Gas.Processing.Processing Plants | Service | AB | Natural Gas Production | Processing Plants | NG | Unavailable |  |  |  |  | Year | 2101 | 2101 | 2101 | 2101 | 2101 | 2101 | 2101 | 2101 | 2101 | 2101 | 2101
CIMS.CAN.AB.Natural Gas Production.Natural Gas.Processing.Processing Plants | Service | AB | Natural Gas Production | Processing Plants | NG | Lifetime |  |  |  |  | Years | 50 | 50 | 50 | 50 | 50 | 50 | 50 | 50 | 50 | 50 | 50
CIMS.CAN.AB.Natural Gas Production.Natural Gas.Processing.Processing Plants | Service | AB | Natural Gas Production | Processing Plants | NG | Market share |  |  |  |  | % | bar: 2000
CIMS.CAN.AB.Natural Gas Production.Natural Gas.Processing.Processing Plants | Service | AB | Natural Gas Production | Processing Plants | NG | Output |  |  |  |  | 1000 m3 | bar: 2000 to 2050
CIMS.CAN.AB.Natural Gas Production.Natural Gas.Processing.Processing Plants | Service | AB | Natural Gas Production | Processing Plants | NG | FCC |  |  |  |  | $ | 146.1154 | 146.1154 | 146.1154 | 146.1154 | 146.1154 | 146.1154 | 146.1154 | 146.1154 | 146.1154 | 146.1154 | 146.1154
CIMS.CAN.AB.Natural Gas Production.Natural Gas.Processing.Processing Plants | Service | AB | Natural Gas Production | Processing Plants | NG | FOM |  |  |  |  | $ | 8.5602 | 8.5602 | 8.5602 | 8.5602 | 8.5602 | 8.5602 | 8.5602 | 8.5602 | 8.5602 | 8.5602 | 8.5602
CIMS.CAN.AB.Natural Gas Production.Natural Gas.Processing.Processing Plants | Service | AB | Natural Gas Production | Processing Plants | NG | Service requested |  |  | CIMS.CAN.AB.Electricity |  | GJ | 0.22479 | 0.22479 | 0.22479 | 0.22479 | 0.22479 | 0.22479 | 0.22479 | 0.22479 | 0.22479 | 0.22479 | 0.22479
CIMS.CAN.AB.Natural Gas Production.Natural Gas.Processing.Processing Plants | Service | AB | Natural Gas Production | Processing Plants | NG | Service requested |  |  | CIMS.CAN.AB.Natural Gas Production.Direct Drive Large |  | GJ | 0.21454 | 0.21454 | 0.21454 | 0.21454 | 0.21454 | 0.21454 | 0.21454 | 0.21454 | 0.21454 | 0.21454 | 0.21454
CIMS.CAN.AB.Natural Gas Production.Natural Gas.Processing.Processing Plants | Service | AB | Natural Gas Production | Processing Plants | NG | Service requested |  |  | CIMS.CAN.AB.Natural Gas Production.Direct Drive Small |  | GJ | 0.36025 | 0.36025 | 0.36025 | 0.36025 | 0.36025 | 0.36025 | 0.36025 | 0.36025 | 0.36025 | 0.36025 | 0.36025
CIMS.CAN.AB.Natural Gas Production.Natural Gas.Processing.Processing Plants | Service | AB | Natural Gas Production | Processing Plants | NG | Service requested |  |  | CIMS.CAN.AB.Natural Gas Production.Direct Heat |  | GJ | 0.34189 | 0.34189 | 0.34189 | 0.34189 | 0.34189 | 0.34189 | 0.34189 | 0.34189 | 0.34189 | 0.34189 | 0.34189
CIMS.CAN.AB.Natural Gas Production.Natural Gas.Processing.Processing Plants | Service | AB | Natural Gas Production | Processing Plants | NG | Service requested |  |  | CIMS.CAN.AB.Natural Gas Production.Formation CO2 |  | $ | 0.055692 | 0.055692 | 0.055692 | 0.055692 | 0.055692 | 0.055692 | 0.055692 | 0.055692 | 0.055692 | 0.055692 | 0.055692
CIMS.CAN.AB.Natural Gas Production.Natural Gas.Processing.Processing Plants | Service | AB | Natural Gas Production | Processing Plants | NG | Emissions | CH4 | Process |  |  | tCH4 | 0.0007186 | 0.0007186 | 0.0007186 | 0.0007186 | 0.0007186 | 0.0007186 | 0.0007186 | 0.0007186 | 0.0007186 | 0.0007186 | 0.0007186
CIMS.CAN.AB.Natural Gas Production.Natural Gas.Processing.Processing Plants | Service | AB | Natural Gas Production | Processing Plants | NG aggressive LDAR program | Technology
CIMS.CAN.AB.Natural Gas Production.Natural Gas.Processing.Processing Plants | Service | AB | Natural Gas Production | Processing Plants | NG aggressive LDAR program | Available |  |  |  |  | Year | 2010 | 2010 | 2010 | 2010 | 2010 | 2010 | 2010 | 2010 | 2010 | 2010 | 2010
CIMS.CAN.AB.Natural Gas Production.Natural Gas.Processing.Processing Plants | Service | AB | Natural Gas Production | Processing Plants | NG aggressive LDAR program | Unavailable |  |  |  |  | Year | 2101 | 2101 | 2101 | 2101 | 2101 | 2101 | 2101 | 2101 | 2101 | 2101 | 2101
CIMS.CAN.AB.Natural Gas Production.Natural Gas.Processing.Processing Plants | Service | AB | Natural Gas Production | Processing Plants | NG aggressive LDAR program | Lifetime |  |  |  |  | Years | 50 | 50 | 50 | 50 | 50 | 50 | 50 | 50 | 50 | 50 | 50
CIMS.CAN.AB.Natural Gas Production.Natural Gas.Processing.Processing Plants | Service | AB | Natural Gas Production | Processing Plants | NG aggressive LDAR program | Market share |  |  |  |  | % | 2000: 0
CIMS.CAN.AB.Natural Gas Production.Natural Gas.Processing.Processing Plants | Service | AB | Natural Gas Production | Processing Plants | NG aggressive LDAR program | Output |  |  |  |  | 1000 m3 | bar: 2000 to 2050
CIMS.CAN.AB.Natural Gas Production.Natural Gas.Processing.Processing Plants | Service | AB | Natural Gas Production | Processing Plants | NG aggressive LDAR program | FCC |  |  |  |  | $ | 146.1154 | 146.1154 | 146.1154 | 146.1154 | 146.1154 | 146.1154 | 146.1154 | 146.1154 | 146.1154 | 146.1154 | 146.1154
CIMS.CAN.AB.Natural Gas Production.Natural Gas.Processing.Processing Plants | Service | AB | Natural Gas Production | Processing Plants | NG aggressive LDAR program | FOM |  |  |  |  | $ | 9.9777 | 9.9777 | 9.9777 | 9.9777 | 9.9777 | 9.9777 | 9.9777 | 9.9777 | 9.9777 | 9.9777 | 9.9777
CIMS.CAN.AB.Natural Gas Production.Natural Gas.Processing.Processing Plants | Service | AB | Natural Gas Production | Processing Plants | NG aggressive LDAR program | Service requested |  |  | CIMS.CAN.AB.Electricity |  | GJ | 0.22479 | 0.22479 | 0.22479 | 0.22479 | 0.22479 | 0.22479 | 0.22479 | 0.22479 | 0.22479 | 0.22479 | 0.22479
CIMS.CAN.AB.Natural Gas Production.Natural Gas.Processing.Processing Plants | Service | AB | Natural Gas Production | Processing Plants | NG aggressive LDAR program | Service requested |  |  | CIMS.CAN.AB.Natural Gas Production.Direct Drive Large |  | GJ | 0.21454 | 0.21454 | 0.21454 | 0.21454 | 0.21454 | 0.21454 | 0.21454 | 0.21454 | 0.21454 | 0.21454 | 0.21454
CIMS.CAN.AB.Natural Gas Production.Natural Gas.Processing.Processing Plants | Service | AB | Natural Gas Production | Processing Plants | NG aggressive LDAR program | Service requested |  |  | CIMS.CAN.AB.Natural Gas Production.Direct Drive Small |  | GJ | 0.36025 | 0.36025 | 0.36025 | 0.36025 | 0.36025 | 0.36025 | 0.36025 | 0.36025 | 0.36025 | 0.36025 | 0.36025
CIMS.CAN.AB.Natural Gas Production.Natural Gas.Processing.Processing Plants | Service | AB | Natural Gas Production | Processing Plants | NG aggressive LDAR program | Service requested |  |  | CIMS.CAN.AB.Natural Gas Production.Direct Heat |  | GJ | 0.031105 | 0.031105 | 0.031105 | 0.031105 | 0.031105 | 0.031105 | 0.031105 | 0.031105 | 0.031105 | 0.031105 | 0.031105
CIMS.CAN.AB.Natural Gas Production.Natural Gas.Processing.Processing Plants | Service | AB | Natural Gas Production | Processing Plants | NG aggressive LDAR program | Service requested |  |  | CIMS.CAN.AB.Natural Gas Production.Formation CO2 |  | $ | 0.055692 | 0.055692 | 0.055692 | 0.055692 | 0.055692 | 0.055692 | 0.055692 | 0.055692 | 0.055692 | 0.055692 | 0.055692
CIMS.CAN.AB.Natural Gas Production.Natural Gas.Processing.Processing Plants | Service | AB | Natural Gas Production | Processing Plants | NG aggressive LDAR program | Emissions | CH4 | Process |  |  | tCH4 | 0.0003593 | 0.0003593 | 0.0003593 | 0.0003593 | 0.0003593 | 0.0003593 | 0.0003593 | 0.0003593 | 0.0003593 | 0.0003593 | 0.0003593
CIMS.CAN.AB.Natural Gas Production.Natural Gas.Processing.Processing Plants | Service | AB | Natural Gas Production | Processing Plants | NG Eff | Technology
CIMS.CAN.AB.Natural Gas Production.Natural Gas.Processing.Processing Plants | Service | AB | Natural Gas Production | Processing Plants | NG Eff | Available |  |  |  |  | Year | 2010 | 2010 | 2010 | 2010 | 2010 | 2010 | 2010 | 2010 | 2010 | 2010 | 2010
CIMS.CAN.AB.Natural Gas Production.Natural Gas.Processing.Processing Plants | Service | AB | Natural Gas Production | Processing Plants | NG Eff | Unavailable |  |  |  |  | Year | 2101 | 2101 | 2101 | 2101 | 2101 | 2101 | 2101 | 2101 | 2101 | 2101 | 2101
CIMS.CAN.AB.Natural Gas Production.Natural Gas.Processing.Processing Plants | Service | AB | Natural Gas Production | Processing Plants | NG Eff | Lifetime |  |  |  |  | Years | 50 | 50 | 50 | 50 | 50 | 50 | 50 | 50 | 50 | 50 | 50
CIMS.CAN.AB.Natural Gas Production.Natural Gas.Processing.Processing Plants | Service | AB | Natural Gas Production | Processing Plants | NG Eff | Market share |  |  |  |  | % | 2000: 0
CIMS.CAN.AB.Natural Gas Production.Natural Gas.Processing.Processing Plants | Service | AB | Natural Gas Production | Processing Plants | NG Eff | Output |  |  |  |  | 1000 m3 | bar: 2000 to 2050
CIMS.CAN.AB.Natural Gas Production.Natural Gas.Processing.Processing Plants | Service | AB | Natural Gas Production | Processing Plants | NG Eff | FCC |  |  |  |  | $ | 159.8853 | 159.8853 | 159.8853 | 159.8853 | 159.8853 | 159.8853 | 159.8853 | 159.8853 | 159.8853 | 159.8853 | 159.8853
CIMS.CAN.AB.Natural Gas Production.Natural Gas.Processing.Processing Plants | Service | AB | Natural Gas Production | Processing Plants | NG Eff | FOM |  |  |  |  | $ | 8.5602 | 8.5602 | 8.5602 | 8.5602 | 8.5602 | 8.5602 | 8.5602 | 8.5602 | 8.5602 | 8.5602 | 8.5602
CIMS.CAN.AB.Natural Gas Production.Natural Gas.Processing.Processing Plants | Service | AB | Natural Gas Production | Processing Plants | NG Eff | Service requested |  |  | CIMS.CAN.AB.Electricity |  | GJ | 0.16859 | 0.16859 | 0.16859 | 0.16859 | 0.16859 | 0.16859 | 0.16859 | 0.16859 | 0.16859 | 0.16859 | 0.16859
CIMS.CAN.AB.Natural Gas Production.Natural Gas.Processing.Processing Plants | Service | AB | Natural Gas Production | Processing Plants | NG Eff | Service requested |  |  | CIMS.CAN.AB.Natural Gas Production.Direct Drive Large |  | GJ | 0.16091 | 0.16091 | 0.16091 | 0.16091 | 0.16091 | 0.16091 | 0.16091 | 0.16091 | 0.16091 | 0.16091 | 0.16091
CIMS.CAN.AB.Natural Gas Production.Natural Gas.Processing.Processing Plants | Service | AB | Natural Gas Production | Processing Plants | NG Eff | Service requested |  |  | CIMS.CAN.AB.Natural Gas Production.Direct Drive Small |  | GJ | 0.27019 | 0.27019 | 0.27019 | 0.27019 | 0.27019 | 0.27019 | 0.27019 | 0.27019 | 0.27019 | 0.27019 | 0.27019
CIMS.CAN.AB.Natural Gas Production.Natural Gas.Processing.Processing Plants | Service | AB | Natural Gas Production | Processing Plants | NG Eff | Service requested |  |  | CIMS.CAN.AB.Natural Gas Production.Direct Heat |  | GJ | 0.25642 | 0.25642 | 0.25642 | 0.25642 | 0.25642 | 0.25642 | 0.25642 | 0.25642 | 0.25642 | 0.25642 | 0.25642
CIMS.CAN.AB.Natural Gas Production.Natural Gas.Processing.Processing Plants | Service | AB | Natural Gas Production | Processing Plants | NG Eff | Service requested |  |  | CIMS.CAN.AB.Natural Gas Production.Formation CO2 |  | $ | 0.055692 | 0.055692 | 0.055692 | 0.055692 | 0.055692 | 0.055692 | 0.055692 | 0.055692 | 0.055692 | 0.055692 | 0.055692
CIMS.CAN.AB.Natural Gas Production.Natural Gas.Processing.Processing Plants | Service | AB | Natural Gas Production | Processing Plants | NG Eff | Emissions | CH4 | Process |  |  | tCH4 | 0.0007186 | 0.0007186 | 0.0007186 | 0.0007186 | 0.0007186 | 0.0007186 | 0.0007186 | 0.0007186 | 0.0007186 | 0.0007186 | 0.0007186
CIMS.CAN.AB.Natural Gas Production.Natural Gas.Processing.Processing Plants | Service | AB | Natural Gas Production | Processing Plants | NG Eff and aggressive LDAR | Technology
CIMS.CAN.AB.Natural Gas Production.Natural Gas.Processing.Processing Plants | Service | AB | Natural Gas Production | Processing Plants | NG Eff and aggressive LDAR | Available |  |  |  |  | Year | 2010 | 2010 | 2010 | 2010 | 2010 | 2010 | 2010 | 2010 | 2010 | 2010 | 2010
CIMS.CAN.AB.Natural Gas Production.Natural Gas.Processing.Processing Plants | Service | AB | Natural Gas Production | Processing Plants | NG Eff and aggressive LDAR | Unavailable |  |  |  |  | Year | 2101 | 2101 | 2101 | 2101 | 2101 | 2101 | 2101 | 2101 | 2101 | 2101 | 2101
CIMS.CAN.AB.Natural Gas Production.Natural Gas.Processing.Processing Plants | Service | AB | Natural Gas Production | Processing Plants | NG Eff and aggressive LDAR | Lifetime |  |  |  |  | Years | 50 | 50 | 50 | 50 | 50 | 50 | 50 | 50 | 50 | 50 | 50
CIMS.CAN.AB.Natural Gas Production.Natural Gas.Processing.Processing Plants | Service | AB | Natural Gas Production | Processing Plants | NG Eff and aggressive LDAR | Market share |  |  |  |  | % | 2000: 0
CIMS.CAN.AB.Natural Gas Production.Natural Gas.Processing.Processing Plants | Service | AB | Natural Gas Production | Processing Plants | NG Eff and aggressive LDAR | Output |  |  |  |  | 1000 m3 | bar: 2000 to 2050
CIMS.CAN.AB.Natural Gas Production.Natural Gas.Processing.Processing Plants | Service | AB | Natural Gas Production | Processing Plants | NG Eff and aggressive LDAR | FCC |  |  |  |  | $ | 159.8853 | 159.8853 | 159.8853 | 159.8853 | 159.8853 | 159.8853 | 159.8853 | 159.8853 | 159.8853 | 159.8853 | 159.8853
CIMS.CAN.AB.Natural Gas Production.Natural Gas.Processing.Processing Plants | Service | AB | Natural Gas Production | Processing Plants | NG Eff and aggressive LDAR | FOM |  |  |  |  | $ | 9.9777 | 9.9777 | 9.9777 | 9.9777 | 9.9777 | 9.9777 | 9.9777 | 9.9777 | 9.9777 | 9.9777 | 9.9777
CIMS.CAN.AB.Natural Gas Production.Natural Gas.Processing.Processing Plants | Service | AB | Natural Gas Production | Processing Plants | NG Eff and aggressive LDAR | Service requested |  |  | CIMS.CAN.AB.Electricity |  | GJ | 0.16859 | 0.16859 | 0.16859 | 0.16859 | 0.16859 | 0.16859 | 0.16859 | 0.16859 | 0.16859 | 0.16859 | 0.16859
CIMS.CAN.AB.Natural Gas Production.Natural Gas.Processing.Processing Plants | Service | AB | Natural Gas Production | Processing Plants | NG Eff and aggressive LDAR | Service requested |  |  | CIMS.CAN.AB.Natural Gas Production.Direct Drive Large |  | GJ | 0.16091 | 0.16091 | 0.16091 | 0.16091 | 0.16091 | 0.16091 | 0.16091 | 0.16091 | 0.16091 | 0.16091 | 0.16091
CIMS.CAN.AB.Natural Gas Production.Natural Gas.Processing.Processing Plants | Service | AB | Natural Gas Production | Processing Plants | NG Eff and aggressive LDAR | Service requested |  |  | CIMS.CAN.AB.Natural Gas Production.Direct Drive Small |  | GJ | 0.27019 | 0.27019 | 0.27019 | 0.27019 | 0.27019 | 0.27019 | 0.27019 | 0.27019 | 0.27019 | 0.27019 | 0.27019
CIMS.CAN.AB.Natural Gas Production.Natural Gas.Processing.Processing Plants | Service | AB | Natural Gas Production | Processing Plants | NG Eff and aggressive LDAR | Service requested |  |  | CIMS.CAN.AB.Natural Gas Production.Direct Heat |  | GJ | 0.25642 | 0.25642 | 0.25642 | 0.25642 | 0.25642 | 0.25642 | 0.25642 | 0.25642 | 0.25642 | 0.25642 | 0.25642
CIMS.CAN.AB.Natural Gas Production.Natural Gas.Processing.Processing Plants | Service | AB | Natural Gas Production | Processing Plants | NG Eff and aggressive LDAR | Service requested |  |  | CIMS.CAN.AB.Natural Gas Production.Formation CO2 |  | $ | 0.055692 | 0.055692 | 0.055692 | 0.055692 | 0.055692 | 0.055692 | 0.055692 | 0.055692 | 0.055692 | 0.055692 | 0.055692
CIMS.CAN.AB.Natural Gas Production.Natural Gas.Processing.Processing Plants | Service | AB | Natural Gas Production | Processing Plants | NG Eff and aggressive LDAR | Emissions | CH4 | Process |  |  | tCH4 | 0.0003593 | 0.0003593 | 0.0003593 | 0.0003593 | 0.0003593 | 0.0003593 | 0.0003593 | 0.0003593 | 0.0003593 | 0.0003593 | 0.0003593
CIMS.CAN.AB.Natural Gas Production.Natural Gas.Processing.Processing Plants | Service | AB | Natural Gas Production | Processing Plants | NG Eff and aggressive LDAR and equip mod | Technology
CIMS.CAN.AB.Natural Gas Production.Natural Gas.Processing.Processing Plants | Service | AB | Natural Gas Production | Processing Plants | NG Eff and aggressive LDAR and equip mod | Available |  |  |  |  | Year | 2010 | 2010 | 2010 | 2010 | 2010 | 2010 | 2010 | 2010 | 2010 | 2010 | 2010
CIMS.CAN.AB.Natural Gas Production.Natural Gas.Processing.Processing Plants | Service | AB | Natural Gas Production | Processing Plants | NG Eff and aggressive LDAR and equip mod | Unavailable |  |  |  |  | Year | 2101 | 2101 | 2101 | 2101 | 2101 | 2101 | 2101 | 2101 | 2101 | 2101 | 2101
CIMS.CAN.AB.Natural Gas Production.Natural Gas.Processing.Processing Plants | Service | AB | Natural Gas Production | Processing Plants | NG Eff and aggressive LDAR and equip mod | Lifetime |  |  |  |  | Years | 50 | 50 | 50 | 50 | 50 | 50 | 50 | 50 | 50 | 50 | 50
CIMS.CAN.AB.Natural Gas Production.Natural Gas.Processing.Processing Plants | Service | AB | Natural Gas Production | Processing Plants | NG Eff and aggressive LDAR and equip mod | Market share |  |  |  |  | % | 2000: 0
CIMS.CAN.AB.Natural Gas Production.Natural Gas.Processing.Processing Plants | Service | AB | Natural Gas Production | Processing Plants | NG Eff and aggressive LDAR and equip mod | Output |  |  |  |  | 1000 m3 | bar: 2000 to 2050
CIMS.CAN.AB.Natural Gas Production.Natural Gas.Processing.Processing Plants | Service | AB | Natural Gas Production | Processing Plants | NG Eff and aggressive LDAR and equip mod | FCC |  |  |  |  | $ | 335.5714 | 335.5714 | 335.5714 | 335.5714 | 335.5714 | 335.5714 | 335.5714 | 335.5714 | 335.5714 | 335.5714 | 335.5714
CIMS.CAN.AB.Natural Gas Production.Natural Gas.Processing.Processing Plants | Service | AB | Natural Gas Production | Processing Plants | NG Eff and aggressive LDAR and equip mod | FOM |  |  |  |  | $ | 9.9777 | 9.9777 | 9.9777 | 9.9777 | 9.9777 | 9.9777 | 9.9777 | 9.9777 | 9.9777 | 9.9777 | 9.9777
CIMS.CAN.AB.Natural Gas Production.Natural Gas.Processing.Processing Plants | Service | AB | Natural Gas Production | Processing Plants | NG Eff and aggressive LDAR and equip mod | Service requested |  |  | CIMS.CAN.AB.Electricity |  | GJ | 0.16859 | 0.16859 | 0.16859 | 0.16859 | 0.16859 | 0.16859 | 0.16859 | 0.16859 | 0.16859 | 0.16859 | 0.16859
CIMS.CAN.AB.Natural Gas Production.Natural Gas.Processing.Processing Plants | Service | AB | Natural Gas Production | Processing Plants | NG Eff and aggressive LDAR and equip mod | Service requested |  |  | CIMS.CAN.AB.Natural Gas Production.Direct Drive Large |  | GJ | 0.16091 | 0.16091 | 0.16091 | 0.16091 | 0.16091 | 0.16091 | 0.16091 | 0.16091 | 0.16091 | 0.16091 | 0.16091
CIMS.CAN.AB.Natural Gas Production.Natural Gas.Processing.Processing Plants | Service | AB | Natural Gas Production | Processing Plants | NG Eff and aggressive LDAR and equip mod | Service requested |  |  | CIMS.CAN.AB.Natural Gas Production.Direct Drive Small |  | GJ | 0.27019 | 0.27019 | 0.27019 | 0.27019 | 0.27019 | 0.27019 | 0.27019 | 0.27019 | 0.27019 | 0.27019 | 0.27019
CIMS.CAN.AB.Natural Gas Production.Natural Gas.Processing.Processing Plants | Service | AB | Natural Gas Production | Processing Plants | NG Eff and aggressive LDAR and equip mod | Service requested |  |  | CIMS.CAN.AB.Natural Gas Production.Direct Heat |  | GJ | 0.25642 | 0.25642 | 0.25642 | 0.25642 | 0.25642 | 0.25642 | 0.25642 | 0.25642 | 0.25642 | 0.25642 | 0.25642
CIMS.CAN.AB.Natural Gas Production.Natural Gas.Processing.Processing Plants | Service | AB | Natural Gas Production | Processing Plants | NG Eff and aggressive LDAR and equip mod | Service requested |  |  | CIMS.CAN.AB.Natural Gas Production.Formation CO2 |  | $ | 0.055692 | 0.055692 | 0.055692 | 0.055692 | 0.055692 | 0.055692 | 0.055692 | 0.055692 | 0.055692 | 0.055692 | 0.055692
CIMS.CAN.AB.Natural Gas Production.Natural Gas.Processing.Processing Plants | Service | AB | Natural Gas Production | Processing Plants | NG Eff and aggressive LDAR and equip mod | Emissions | CH4 | Process |  |  | tCH4 | 7.186e-05 | 7.186e-05 | 7.186e-05 | 7.186e-05 | 7.186e-05 | 7.186e-05 | 7.186e-05 | 7.186e-05 | 7.186e-05 | 7.186e-05 | 7.186e-05
CIMS.CAN.AB.Natural Gas Production.Natural Gas.Transmission Distribution | Service | AB | Natural Gas Production | Transmission Distribution |  | Service provided |  |  |  |  | 1000 m3
CIMS.CAN.AB.Natural Gas Production.Natural Gas.Transmission Distribution | Service | AB | Natural Gas Production | Transmission Distribution |  | Competition type | Tech Compete
CIMS.CAN.AB.Natural Gas Production.Natural Gas.Transmission Distribution | Service | AB | Natural Gas Production | Transmission Distribution |  | Discount rate_financial |  |  |  |  | % | 0.35 | 0.35 | 0.35 | 0.35 | 0.35 | 0.35 | 0.35 | 0.35 | 0.35 | 0.35 | 0.35
CIMS.CAN.AB.Natural Gas Production.Natural Gas.Transmission Distribution | Service | AB | Natural Gas Production | Transmission Distribution |  | Heterogeneity | [5 empty] | 10 | 10 | 10 | 10 | 10 | 10 | 10 | 10 | 10 | 10 | 10
CIMS.CAN.AB.Natural Gas Production.Natural Gas.Transmission Distribution | Service | AB | Natural Gas Production | Transmission Distribution | NG T&D | Technology
CIMS.CAN.AB.Natural Gas Production.Natural Gas.Transmission Distribution | Service | AB | Natural Gas Production | Transmission Distribution | NG T&D | Available |  |  |  |  | Year | 2000 | 2000 | 2000 | 2000 | 2000 | 2000 | 2000 | 2000 | 2000 | 2000 | 2000
CIMS.CAN.AB.Natural Gas Production.Natural Gas.Transmission Distribution | Service | AB | Natural Gas Production | Transmission Distribution | NG T&D | Unavailable |  |  |  |  | Year | 2101 | 2101 | 2101 | 2101 | 2101 | 2101 | 2101 | 2101 | 2101 | 2101 | 2101
CIMS.CAN.AB.Natural Gas Production.Natural Gas.Transmission Distribution | Service | AB | Natural Gas Production | Transmission Distribution | NG T&D | Lifetime |  |  |  |  | Years | 50 | 50 | 50 | 50 | 50 | 50 | 50 | 50 | 50 | 50 | 50
CIMS.CAN.AB.Natural Gas Production.Natural Gas.Transmission Distribution | Service | AB | Natural Gas Production | Transmission Distribution | NG T&D | Market share |  |  |  |  | % | bar: 2000
CIMS.CAN.AB.Natural Gas Production.Natural Gas.Transmission Distribution | Service | AB | Natural Gas Production | Transmission Distribution | NG T&D | Output |  |  |  |  | 1000 m3 | bar: 2000 to 2050
CIMS.CAN.AB.Natural Gas Production.Natural Gas.Transmission Distribution | Service | AB | Natural Gas Production | Transmission Distribution | NG T&D | FCC |  |  |  |  | $ | 108.1539 | 108.1539 | 108.1539 | 108.1539 | 108.1539 | 108.1539 | 108.1539 | 108.1539 | 108.1539 | 108.1539 | 108.1539
CIMS.CAN.AB.Natural Gas Production.Natural Gas.Transmission Distribution | Service | AB | Natural Gas Production | Transmission Distribution | NG T&D | FOM |  |  |  |  | $ | 1.0815 | 1.0815 | 1.0815 | 1.0815 | 1.0815 | 1.0815 | 1.0815 | 1.0815 | 1.0815 | 1.0815 | 1.0815
CIMS.CAN.AB.Natural Gas Production.Natural Gas.Transmission Distribution | Service | AB | Natural Gas Production | Transmission Distribution | NG T&D | Service requested |  |  | CIMS.Generic Fuels.Diesel |  | GJ | 0.000724 | 0.000724 | 0.000724 | 0.000724 | 0.000724 | 0.000724 | 0.000724 | 0.000724 | 0.000724 | 0.000724 | 0.000724
CIMS.CAN.AB.Natural Gas Production.Natural Gas.Transmission Distribution | Service | AB | Natural Gas Production | Transmission Distribution | NG T&D | Service requested |  |  | CIMS.Generic Fuels.Natural Gas |  | GJ | 0.41686 | 0.41686 | 0.41686 | 0.41686 | 0.41686 | 0.41686 | 0.41686 | 0.41686 | 0.41686 | 0.41686 | 0.41686
CIMS.CAN.AB.Natural Gas Production.Natural Gas.Transmission Distribution | Service | AB | Natural Gas Production | Transmission Distribution | NG T&D | Service requested |  |  | CIMS.CAN.AB.Electricity |  | GJ | 0.01513 | 0.01513 | 0.01513 | 0.01513 | 0.01513 | 0.01513 | 0.01513 | 0.01513 | 0.01513 | 0.01513 | 0.01513
CIMS.CAN.AB.Natural Gas Production.Natural Gas.Transmission Distribution | Service | AB | Natural Gas Production | Transmission Distribution | NG T&D | Emissions | CO2 | Process |  |  | tCO2 | 0.0079387 | 0.0079387 | 0.0079387 | 0.0079387 | 0.0079387 | 0.0079387 | 0.0079387 | 0.0079387 | 0.0079387 | 0.0079387 | 0.0079387
CIMS.CAN.AB.Natural Gas Production.Natural Gas.Transmission Distribution | Service | AB | Natural Gas Production | Transmission Distribution | NG T&D Eff | Technology
CIMS.CAN.AB.Natural Gas Production.Natural Gas.Transmission Distribution | Service | AB | Natural Gas Production | Transmission Distribution | NG T&D Eff | Available |  |  |  |  | Year | 2010 | 2010 | 2010 | 2010 | 2010 | 2010 | 2010 | 2010 | 2010 | 2010 | 2010
CIMS.CAN.AB.Natural Gas Production.Natural Gas.Transmission Distribution | Service | AB | Natural Gas Production | Transmission Distribution | NG T&D Eff | Unavailable |  |  |  |  | Year | 2101 | 2101 | 2101 | 2101 | 2101 | 2101 | 2101 | 2101 | 2101 | 2101 | 2101
CIMS.CAN.AB.Natural Gas Production.Natural Gas.Transmission Distribution | Service | AB | Natural Gas Production | Transmission Distribution | NG T&D Eff | Lifetime |  |  |  |  | Years | 50 | 50 | 50 | 50 | 50 | 50 | 50 | 50 | 50 | 50 | 50
CIMS.CAN.AB.Natural Gas Production.Natural Gas.Transmission Distribution | Service | AB | Natural Gas Production | Transmission Distribution | NG T&D Eff | Market share |  |  |  |  | % | 2000: 0
CIMS.CAN.AB.Natural Gas Production.Natural Gas.Transmission Distribution | Service | AB | Natural Gas Production | Transmission Distribution | NG T&D Eff | Output |  |  |  |  | 1000 m3 | bar: 2000 to 2050
CIMS.CAN.AB.Natural Gas Production.Natural Gas.Transmission Distribution | Service | AB | Natural Gas Production | Transmission Distribution | NG T&D Eff | FCC |  |  |  |  | $ | 110.7945 | 110.7945 | 110.7945 | 110.7945 | 110.7945 | 110.7945 | 110.7945 | 110.7945 | 110.7945 | 110.7945 | 110.7945
CIMS.CAN.AB.Natural Gas Production.Natural Gas.Transmission Distribution | Service | AB | Natural Gas Production | Transmission Distribution | NG T&D Eff | FOM |  |  |  |  | $ | 1.0815 | 1.0815 | 1.0815 | 1.0815 | 1.0815 | 1.0815 | 1.0815 | 1.0815 | 1.0815 | 1.0815 | 1.0815
CIMS.CAN.AB.Natural Gas Production.Natural Gas.Transmission Distribution | Service | AB | Natural Gas Production | Transmission Distribution | NG T&D Eff | Service requested |  |  | CIMS.Generic Fuels.Diesel |  | GJ | 0.000543 | 0.000543 | 0.000543 | 0.000543 | 0.000543 | 0.000543 | 0.000543 | 0.000543 | 0.000543 | 0.000543 | 0.000543
CIMS.CAN.AB.Natural Gas Production.Natural Gas.Transmission Distribution | Service | AB | Natural Gas Production | Transmission Distribution | NG T&D Eff | Service requested |  |  | CIMS.Generic Fuels.Natural Gas |  | GJ | 0.31264 | 0.31264 | 0.31264 | 0.31264 | 0.31264 | 0.31264 | 0.31264 | 0.31264 | 0.31264 | 0.31264 | 0.31264
CIMS.CAN.AB.Natural Gas Production.Natural Gas.Transmission Distribution | Service | AB | Natural Gas Production | Transmission Distribution | NG T&D Eff | Service requested |  |  | CIMS.CAN.AB.Electricity |  | GJ | 0.011348 | 0.011348 | 0.011348 | 0.011348 | 0.011348 | 0.011348 | 0.011348 | 0.011348 | 0.011348 | 0.011348 | 0.011348
CIMS.CAN.AB.Natural Gas Production.Natural Gas.Transmission Distribution | Service | AB | Natural Gas Production | Transmission Distribution | NG T&D Eff | Emissions | CO2 | Process |  |  | tCO2 | 0.0079387 | 0.0079387 | 0.0079387 | 0.0079387 | 0.0079387 | 0.0079387 | 0.0079387 | 0.0079387 | 0.0079387 | 0.0079387 | 0.0079387
CIMS.CAN.AB.Natural Gas Production.Natural Gas.Transmission Distribution | Service | AB | Natural Gas Production | Transmission Distribution | NG T&D Eff LDAR | Technology
CIMS.CAN.AB.Natural Gas Production.Natural Gas.Transmission Distribution | Service | AB | Natural Gas Production | Transmission Distribution | NG T&D Eff LDAR | Available |  |  |  |  | Year | 2010 | 2010 | 2010 | 2010 | 2010 | 2010 | 2010 | 2010 | 2010 | 2010 | 2010
CIMS.CAN.AB.Natural Gas Production.Natural Gas.Transmission Distribution | Service | AB | Natural Gas Production | Transmission Distribution | NG T&D Eff LDAR | Unavailable |  |  |  |  | Year | 2101 | 2101 | 2101 | 2101 | 2101 | 2101 | 2101 | 2101 | 2101 | 2101 | 2101
CIMS.CAN.AB.Natural Gas Production.Natural Gas.Transmission Distribution | Service | AB | Natural Gas Production | Transmission Distribution | NG T&D Eff LDAR | Lifetime |  |  |  |  | Years | 50 | 50 | 50 | 50 | 50 | 50 | 50 | 50 | 50 | 50 | 50
CIMS.CAN.AB.Natural Gas Production.Natural Gas.Transmission Distribution | Service | AB | Natural Gas Production | Transmission Distribution | NG T&D Eff LDAR | Market share |  |  |  |  | % | 2000: 0
CIMS.CAN.AB.Natural Gas Production.Natural Gas.Transmission Distribution | Service | AB | Natural Gas Production | Transmission Distribution | NG T&D Eff LDAR | Output |  |  |  |  | 1000 m3 | bar: 2000 to 2050
CIMS.CAN.AB.Natural Gas Production.Natural Gas.Transmission Distribution | Service | AB | Natural Gas Production | Transmission Distribution | NG T&D Eff LDAR | FCC |  |  |  |  | $ | 110.7945 | 110.7945 | 110.7945 | 110.7945 | 110.7945 | 110.7945 | 110.7945 | 110.7945 | 110.7945 | 110.7945 | 110.7945
CIMS.CAN.AB.Natural Gas Production.Natural Gas.Transmission Distribution | Service | AB | Natural Gas Production | Transmission Distribution | NG T&D Eff LDAR | FOM |  |  |  |  | $ | 2.9874 | 2.9874 | 2.9874 | 2.9874 | 2.9874 | 2.9874 | 2.9874 | 2.9874 | 2.9874 | 2.9874 | 2.9874
CIMS.CAN.AB.Natural Gas Production.Natural Gas.Transmission Distribution | Service | AB | Natural Gas Production | Transmission Distribution | NG T&D Eff LDAR | Service requested |  |  | CIMS.Generic Fuels.Diesel |  | GJ | 0.000543 | 0.000543 | 0.000543 | 0.000543 | 0.000543 | 0.000543 | 0.000543 | 0.000543 | 0.000543 | 0.000543 | 0.000543
CIMS.CAN.AB.Natural Gas Production.Natural Gas.Transmission Distribution | Service | AB | Natural Gas Production | Transmission Distribution | NG T&D Eff LDAR | Service requested |  |  | CIMS.Generic Fuels.Natural Gas |  | GJ | 0.31264 | 0.31264 | 0.31264 | 0.31264 | 0.31264 | 0.31264 | 0.31264 | 0.31264 | 0.31264 | 0.31264 | 0.31264
CIMS.CAN.AB.Natural Gas Production.Natural Gas.Transmission Distribution | Service | AB | Natural Gas Production | Transmission Distribution | NG T&D Eff LDAR | Service requested |  |  | CIMS.CAN.AB.Electricity |  | GJ | 0.011348 | 0.011348 | 0.011348 | 0.011348 | 0.011348 | 0.011348 | 0.011348 | 0.011348 | 0.011348 | 0.011348 | 0.011348
CIMS.CAN.AB.Natural Gas Production.Natural Gas.Transmission Distribution | Service | AB | Natural Gas Production | Transmission Distribution | NG T&D Eff LDAR | Emissions | CO2 | Process |  |  | tCO2 | 0.00198 | 0.00198 | 0.00198 | 0.00198 | 0.00198 | 0.00198 | 0.00198 | 0.00198 | 0.00198 | 0.00198 | 0.00198
CIMS.CAN.AB.Natural Gas Production.Natural Gas.Transmission Distribution | Service | AB | Natural Gas Production | Transmission Distribution | NG T&D electric Eff LDAR | Technology
CIMS.CAN.AB.Natural Gas Production.Natural Gas.Transmission Distribution | Service | AB | Natural Gas Production | Transmission Distribution | NG T&D electric Eff LDAR | Available |  |  |  |  | Year | 2015 | 2015 | 2015 | 2015 | 2015 | 2015 | 2015 | 2015 | 2015 | 2015 | 2015
CIMS.CAN.AB.Natural Gas Production.Natural Gas.Transmission Distribution | Service | AB | Natural Gas Production | Transmission Distribution | NG T&D electric Eff LDAR | Unavailable |  |  |  |  | Year | 2101 | 2101 | 2101 | 2101 | 2101 | 2101 | 2101 | 2101 | 2101 | 2101 | 2101
CIMS.CAN.AB.Natural Gas Production.Natural Gas.Transmission Distribution | Service | AB | Natural Gas Production | Transmission Distribution | NG T&D electric Eff LDAR | Lifetime |  |  |  |  | Years | 50 | 50 | 50 | 50 | 50 | 50 | 50 | 50 | 50 | 50 | 50
CIMS.CAN.AB.Natural Gas Production.Natural Gas.Transmission Distribution | Service | AB | Natural Gas Production | Transmission Distribution | NG T&D electric Eff LDAR | Market share |  |  |  |  | % | 2000: 0
CIMS.CAN.AB.Natural Gas Production.Natural Gas.Transmission Distribution | Service | AB | Natural Gas Production | Transmission Distribution | NG T&D electric Eff LDAR | Output |  |  |  |  | 1000 m3 | bar: 2000 to 2050
CIMS.CAN.AB.Natural Gas Production.Natural Gas.Transmission Distribution | Service | AB | Natural Gas Production | Transmission Distribution | NG T&D electric Eff LDAR | FCC |  |  |  |  | $ | 110.7945 | 110.7945 | 110.7945 | 110.7945 | 110.7945 | 110.7945 | 110.7945 | 110.7945 | 110.7945 | 110.7945 | 110.7945
CIMS.CAN.AB.Natural Gas Production.Natural Gas.Transmission Distribution | Service | AB | Natural Gas Production | Transmission Distribution | NG T&D electric Eff LDAR | FOM |  |  |  |  | $ | 2.9874 | 2.9874 | 2.9874 | 2.9874 | 2.9874 | 2.9874 | 2.9874 | 2.9874 | 2.9874 | 2.9874 | 2.9874
CIMS.CAN.AB.Natural Gas Production.Natural Gas.Transmission Distribution | Service | AB | Natural Gas Production | Transmission Distribution | NG T&D electric Eff LDAR | Service requested |  |  | CIMS.Generic Fuels.Diesel |  | GJ | 0.000543 | 0.000543 | 0.000543 | 0.000543 | 0.000543 | 0.000543 | 0.000543 | 0.000543 | 0.000543 | 0.000543 | 0.000543
CIMS.CAN.AB.Natural Gas Production.Natural Gas.Transmission Distribution | Service | AB | Natural Gas Production | Transmission Distribution | NG T&D electric Eff LDAR | Service requested |  |  | CIMS.CAN.AB.Electricity |  | GJ | 0.19893 | 0.19893 | 0.19893 | 0.19893 | 0.19893 | 0.19893 | 0.19893 | 0.19893 | 0.19893 | 0.19893 | 0.19893
CIMS.CAN.AB.Natural Gas Production.Natural Gas.Transmission Distribution | Service | AB | Natural Gas Production | Transmission Distribution | NG T&D electric Eff LDAR | Emissions | CO2 | Process |  |  | tCO2 | 0.0019847 | 0.0019847 | 0.0019847 | 0.0019847 | 0.0019847 | 0.0019847 | 0.0019847 | 0.0019847 | 0.0019847 | 0.0019847 | 0.0019847
CIMS.CAN.AB.Natural Gas Production.Direct Heat | Service | AB | Natural Gas Production | Direct Heat |  | Service provided |  |  |  |  | GJ
CIMS.CAN.AB.Natural Gas Production.Direct Heat | Service | AB | Natural Gas Production | Direct Heat |  | Competition type | Tech Compete
CIMS.CAN.AB.Natural Gas Production.Direct Heat | Service | AB | Natural Gas Production | Direct Heat |  | Discount rate_financial |  |  |  |  | % | 0.35 | 0.35 | 0.35 | 0.35 | 0.35 | 0.35 | 0.35 | 0.35 | 0.35 | 0.35 | 0.35
CIMS.CAN.AB.Natural Gas Production.Direct Heat | Service | AB | Natural Gas Production | Direct Heat |  | Heterogeneity | [5 empty] | 10 | 10 | 10 | 10 | 10 | 10 | 10 | 10 | 10 | 10 | 10
CIMS.CAN.AB.Natural Gas Production.Direct Heat | Service | AB | Natural Gas Production | Direct Heat | Boilers | Technology
CIMS.CAN.AB.Natural Gas Production.Direct Heat | Service | AB | Natural Gas Production | Direct Heat | Boilers | Available |  |  |  |  | Year | 2000 | 2000 | 2000 | 2000 | 2000 | 2000 | 2000 | 2000 | 2000 | 2000 | 2000
CIMS.CAN.AB.Natural Gas Production.Direct Heat | Service | AB | Natural Gas Production | Direct Heat | Boilers | Unavailable |  |  |  |  | Year | 2101 | 2101 | 2101 | 2101 | 2101 | 2101 | 2101 | 2101 | 2101 | 2101 | 2101
CIMS.CAN.AB.Natural Gas Production.Direct Heat | Service | AB | Natural Gas Production | Direct Heat | Boilers | Lifetime |  |  |  |  | Years | 25 | 25 | 25 | 25 | 25 | 25 | 25 | 25 | 25 | 25 | 25
CIMS.CAN.AB.Natural Gas Production.Direct Heat | Service | AB | Natural Gas Production | Direct Heat | Boilers | Market share |  |  |  |  | % | bar: 2000
CIMS.CAN.AB.Natural Gas Production.Direct Heat | Service | AB | Natural Gas Production | Direct Heat | Boilers | Output |  |  |  |  | GJ | 200000 | 200000 | 200000 | 200000 | 200000 | 200000 | 200000 | 200000 | 200000 | 200000 | 200000
CIMS.CAN.AB.Natural Gas Production.Direct Heat | Service | AB | Natural Gas Production | Direct Heat | Boilers | FCC |  |  |  |  | $ | 3236524.917 | 3236524.917 | 3236524.917 | 3236524.917 | 3236524.917 | 3236524.917 | 3236524.917 | 3236524.917 | 3236524.917 | 3236524.917 | 3236524.917
CIMS.CAN.AB.Natural Gas Production.Direct Heat | Service | AB | Natural Gas Production | Direct Heat | Boilers | FOM |  |  |  |  | $ | 323652.4917 | 323652.4917 | 323652.4917 | 323652.4917 | 323652.4917 | 323652.4917 | 323652.4917 | 323652.4917 | 323652.4917 | 323652.4917 | 323652.4917
CIMS.CAN.AB.Natural Gas Production.Direct Heat | Service | AB | Natural Gas Production | Direct Heat | Boilers | Service requested |  |  | CIMS.Generic Fuels.Natural Gas |  | GJ | 1.33 | 1.33 | 1.33 | 1.33 | 1.33 | 1.33 | 1.33 | 1.33 | 1.33 | 1.33 | 1.33
CIMS.CAN.AB.Natural Gas Production.Direct Heat | Service | AB | Natural Gas Production | Direct Heat | Boilers improved thermal eff | Technology
CIMS.CAN.AB.Natural Gas Production.Direct Heat | Service | AB | Natural Gas Production | Direct Heat | Boilers improved thermal eff | Available |  |  |  |  | Year | 2010 | 2010 | 2010 | 2010 | 2010 | 2010 | 2010 | 2010 | 2010 | 2010 | 2010
CIMS.CAN.AB.Natural Gas Production.Direct Heat | Service | AB | Natural Gas Production | Direct Heat | Boilers improved thermal eff | Unavailable |  |  |  |  | Year | 2101 | 2101 | 2101 | 2101 | 2101 | 2101 | 2101 | 2101 | 2101 | 2101 | 2101
CIMS.CAN.AB.Natural Gas Production.Direct Heat | Service | AB | Natural Gas Production | Direct Heat | Boilers improved thermal eff | Lifetime |  |  |  |  | Years | 25 | 25 | 25 | 25 | 25 | 25 | 25 | 25 | 25 | 25 | 25
CIMS.CAN.AB.Natural Gas Production.Direct Heat | Service | AB | Natural Gas Production | Direct Heat | Boilers improved thermal eff | Market share |  |  |  |  | % | 2000: 0
CIMS.CAN.AB.Natural Gas Production.Direct Heat | Service | AB | Natural Gas Production | Direct Heat | Boilers improved thermal eff | Output |  |  |  |  | GJ | 200000 | 200000 | 200000 | 200000 | 200000 | 200000 | 200000 | 200000 | 200000 | 200000 | 200000
CIMS.CAN.AB.Natural Gas Production.Direct Heat | Service | AB | Natural Gas Production | Direct Heat | Boilers improved thermal eff | FCC |  |  |  |  | $ | 3560177.4087 | 3560177.4087 | 3560177.4087 | 3560177.4087 | 3560177.4087 | 3560177.4087 | 3560177.4087 | 3560177.4087 | 3560177.4087 | 3560177.4087 | 3560177.4087
CIMS.CAN.AB.Natural Gas Production.Direct Heat | Service | AB | Natural Gas Production | Direct Heat | Boilers improved thermal eff | FOM |  |  |  |  | $ | 356017.7409 | 356017.7409 | 356017.7409 | 356017.7409 | 356017.7409 | 356017.7409 | 356017.7409 | 356017.7409 | 356017.7409 | 356017.7409 | 356017.7409
CIMS.CAN.AB.Natural Gas Production.Direct Heat | Service | AB | Natural Gas Production | Direct Heat | Boilers improved thermal eff | Service requested |  |  | CIMS.Generic Fuels.Natural Gas |  | GJ | 1.21 | 1.21 | 1.21 | 1.21 | 1.21 | 1.21 | 1.21 | 1.21 | 1.21 | 1.21 | 1.21
CIMS.CAN.AB.Natural Gas Production.Direct Heat | Service | AB | Natural Gas Production | Direct Heat | Boilers improved thermal eff CCS | Technology
CIMS.CAN.AB.Natural Gas Production.Direct Heat | Service | AB | Natural Gas Production | Direct Heat | Boilers improved thermal eff CCS | Available |  |  |  |  | Year | 2015 | 2015 | 2015 | 2015 | 2015 | 2015 | 2015 | 2015 | 2015 | 2015 | 2015
CIMS.CAN.AB.Natural Gas Production.Direct Heat | Service | AB | Natural Gas Production | Direct Heat | Boilers improved thermal eff CCS | Unavailable |  |  |  |  | Year | 2101 | 2101 | 2101 | 2101 | 2101 | 2101 | 2101 | 2101 | 2101 | 2101 | 2101
CIMS.CAN.AB.Natural Gas Production.Direct Heat | Service | AB | Natural Gas Production | Direct Heat | Boilers improved thermal eff CCS | Lifetime |  |  |  |  | Years | 25 | 25 | 25 | 25 | 25 | 25 | 25 | 25 | 25 | 25 | 25
CIMS.CAN.AB.Natural Gas Production.Direct Heat | Service | AB | Natural Gas Production | Direct Heat | Boilers improved thermal eff CCS | Market share |  |  |  |  | % | 2000: 0
CIMS.CAN.AB.Natural Gas Production.Direct Heat | Service | AB | Natural Gas Production | Direct Heat | Boilers improved thermal eff CCS | Output |  |  |  |  | GJ | 200000 | 200000 | 200000 | 200000 | 200000 | 200000 | 200000 | 200000 | 200000 | 200000 | 200000
CIMS.CAN.AB.Natural Gas Production.Direct Heat | Service | AB | Natural Gas Production | Direct Heat | Boilers improved thermal eff CCS | FCC |  |  |  |  | $ | 3560177.4087 | 3560177.4087 | 3560177.4087 | 3560177.4087 | 3560177.4087 | 3560177.4087 | 3560177.4087 | 3560177.4087 | 3560177.4087 | 3560177.4087 | 3560177.4087
CIMS.CAN.AB.Natural Gas Production.Direct Heat | Service | AB | Natural Gas Production | Direct Heat | Boilers improved thermal eff CCS | FOM |  |  |  |  | $ | 521677.6693 | 521677.6693 | 521677.6693 | 521677.6693 | 521677.6693 | 521677.6693 | 521677.6693 | 521677.6693 | 521677.6693 | 521677.6693 | 521677.6693
CIMS.CAN.AB.Natural Gas Production.Direct Heat | Service | AB | Natural Gas Production | Direct Heat | Boilers improved thermal eff CCS | Service requested |  |  | CIMS.Generic Fuels.Natural Gas |  | GJ | 1.21 | 1.21 | 1.21 | 1.21 | 1.21 | 1.21 | 1.21 | 1.21 | 1.21 | 1.21 | 1.21
CIMS.CAN.AB.Natural Gas Production.Direct Heat | Service | AB | Natural Gas Production | Direct Heat | Boilers improved thermal eff CCS | Service requested |  |  | CIMS.CAN.AB.Natural Gas Production.CCS.CCS_Natural Gas |  | tCO2/GJ | bar: 2000 to 2050
CIMS.CAN.AB.Natural Gas Production.Direct Drive Small | Service | AB | Natural Gas Production | Direct Drive Small |  | Service provided |  |  |  |  | GJ
CIMS.CAN.AB.Natural Gas Production.Direct Drive Small | Service | AB | Natural Gas Production | Direct Drive Small |  | Competition type | Tech Compete
CIMS.CAN.AB.Natural Gas Production.Direct Drive Small | Service | AB | Natural Gas Production | Direct Drive Small |  | Discount rate_financial |  |  |  |  | % | 0.35 | 0.35 | 0.35 | 0.35 | 0.35 | 0.35 | 0.35 | 0.35 | 0.35 | 0.35 | 0.35
CIMS.CAN.AB.Natural Gas Production.Direct Drive Small | Service | AB | Natural Gas Production | Direct Drive Small |  | Heterogeneity | [5 empty] | 10 | 10 | 10 | 10 | 10 | 10 | 10 | 10 | 10 | 10 | 10
CIMS.CAN.AB.Natural Gas Production.Direct Drive Small | Service | AB | Natural Gas Production | Direct Drive Small | Reciprocating compressor | Technology
CIMS.CAN.AB.Natural Gas Production.Direct Drive Small | Service | AB | Natural Gas Production | Direct Drive Small | Reciprocating compressor | Available |  |  |  |  | Year | 2000 | 2000 | 2000 | 2000 | 2000 | 2000 | 2000 | 2000 | 2000 | 2000 | 2000
CIMS.CAN.AB.Natural Gas Production.Direct Drive Small | Service | AB | Natural Gas Production | Direct Drive Small | Reciprocating compressor | Unavailable |  |  |  |  | Year | 2101 | 2101 | 2101 | 2101 | 2101 | 2101 | 2101 | 2101 | 2101 | 2101 | 2101
CIMS.CAN.AB.Natural Gas Production.Direct Drive Small | Service | AB | Natural Gas Production | Direct Drive Small | Reciprocating compressor | Lifetime |  |  |  |  | Years | 50 | 50 | 50 | 50 | 50 | 50 | 50 | 50 | 50 | 50 | 50
CIMS.CAN.AB.Natural Gas Production.Direct Drive Small | Service | AB | Natural Gas Production | Direct Drive Small | Reciprocating compressor | Market share |  |  |  |  | % | bar: 2000
CIMS.CAN.AB.Natural Gas Production.Direct Drive Small | Service | AB | Natural Gas Production | Direct Drive Small | Reciprocating compressor | Output |  |  |  |  | GJ | bar: 2000 to 2050
CIMS.CAN.AB.Natural Gas Production.Direct Drive Small | Service | AB | Natural Gas Production | Direct Drive Small | Reciprocating compressor | FCC |  |  |  |  | $ | 161.1145 | 161.1145 | 161.1145 | 161.1145 | 161.1145 | 161.1145 | 161.1145 | 161.1145 | 161.1145 | 161.1145 | 161.1145
CIMS.CAN.AB.Natural Gas Production.Direct Drive Small | Service | AB | Natural Gas Production | Direct Drive Small | Reciprocating compressor | FOM |  |  |  |  | $ | 16.1115 | 16.1115 | 16.1115 | 16.1115 | 16.1115 | 16.1115 | 16.1115 | 16.1115 | 16.1115 | 16.1115 | 16.1115
CIMS.CAN.AB.Natural Gas Production.Direct Drive Small | Service | AB | Natural Gas Production | Direct Drive Small | Reciprocating compressor | Service requested |  |  | CIMS.Generic Fuels.Natural Gas |  | GJ | 3.1546 | 3.1546 | 3.1546 | 3.1546 | 3.1546 | 3.1546 | 3.1546 | 3.1546 | 3.1546 | 3.1546 | 3.1546
CIMS.CAN.AB.Natural Gas Production.Direct Drive Small | Service | AB | Natural Gas Production | Direct Drive Small | Reciprocating compressor lean burn retro | Technology
CIMS.CAN.AB.Natural Gas Production.Direct Drive Small | Service | AB | Natural Gas Production | Direct Drive Small | Reciprocating compressor lean burn retro | Available |  |  |  |  | Year | 2010 | 2010 | 2010 | 2010 | 2010 | 2010 | 2010 | 2010 | 2010 | 2010 | 2010
CIMS.CAN.AB.Natural Gas Production.Direct Drive Small | Service | AB | Natural Gas Production | Direct Drive Small | Reciprocating compressor lean burn retro | Unavailable |  |  |  |  | Year | 2101 | 2101 | 2101 | 2101 | 2101 | 2101 | 2101 | 2101 | 2101 | 2101 | 2101
CIMS.CAN.AB.Natural Gas Production.Direct Drive Small | Service | AB | Natural Gas Production | Direct Drive Small | Reciprocating compressor lean burn retro | Lifetime |  |  |  |  | Years | 50 | 50 | 50 | 50 | 50 | 50 | 50 | 50 | 50 | 50 | 50
CIMS.CAN.AB.Natural Gas Production.Direct Drive Small | Service | AB | Natural Gas Production | Direct Drive Small | Reciprocating compressor lean burn retro | Market share |  |  |  |  | % | 2000: 0
CIMS.CAN.AB.Natural Gas Production.Direct Drive Small | Service | AB | Natural Gas Production | Direct Drive Small | Reciprocating compressor lean burn retro | Output |  |  |  |  | GJ | bar: 2000 to 2050
CIMS.CAN.AB.Natural Gas Production.Direct Drive Small | Service | AB | Natural Gas Production | Direct Drive Small | Reciprocating compressor lean burn retro | FCC |  |  |  |  | $ | 165.2441 | 165.2441 | 165.2441 | 165.2441 | 165.2441 | 165.2441 | 165.2441 | 165.2441 | 165.2441 | 165.2441 | 165.2441
CIMS.CAN.AB.Natural Gas Production.Direct Drive Small | Service | AB | Natural Gas Production | Direct Drive Small | Reciprocating compressor lean burn retro | FOM |  |  |  |  | $ | 16.1115 | 16.1115 | 16.1115 | 16.1115 | 16.1115 | 16.1115 | 16.1115 | 16.1115 | 16.1115 | 16.1115 | 16.1115
CIMS.CAN.AB.Natural Gas Production.Direct Drive Small | Service | AB | Natural Gas Production | Direct Drive Small | Reciprocating compressor lean burn retro | Service requested |  |  | CIMS.Generic Fuels.Natural Gas |  | GJ | 2.8391 | 2.8391 | 2.8391 | 2.8391 | 2.8391 | 2.8391 | 2.8391 | 2.8391 | 2.8391 | 2.8391 | 2.8391
CIMS.CAN.AB.Natural Gas Production.Direct Drive Small | Service | AB | Natural Gas Production | Direct Drive Small | Reciprocating compressor electric | Technology
CIMS.CAN.AB.Natural Gas Production.Direct Drive Small | Service | AB | Natural Gas Production | Direct Drive Small | Reciprocating compressor electric | Available |  |  |  |  | Year | 2010 | 2010 | 2010 | 2010 | 2010 | 2010 | 2010 | 2010 | 2010 | 2010 | 2010
CIMS.CAN.AB.Natural Gas Production.Direct Drive Small | Service | AB | Natural Gas Production | Direct Drive Small | Reciprocating compressor electric | Unavailable |  |  |  |  | Year | 2101 | 2101 | 2101 | 2101 | 2101 | 2101 | 2101 | 2101 | 2101 | 2101 | 2101
CIMS.CAN.AB.Natural Gas Production.Direct Drive Small | Service | AB | Natural Gas Production | Direct Drive Small | Reciprocating compressor electric | Lifetime |  |  |  |  | Years | 50 | 50 | 50 | 50 | 50 | 50 | 50 | 50 | 50 | 50 | 50
CIMS.CAN.AB.Natural Gas Production.Direct Drive Small | Service | AB | Natural Gas Production | Direct Drive Small | Reciprocating compressor electric | Market share |  |  |  |  | % | 2000: 0
CIMS.CAN.AB.Natural Gas Production.Direct Drive Small | Service | AB | Natural Gas Production | Direct Drive Small | Reciprocating compressor electric | Output |  |  |  |  | GJ | bar: 2000 to 2050
CIMS.CAN.AB.Natural Gas Production.Direct Drive Small | Service | AB | Natural Gas Production | Direct Drive Small | Reciprocating compressor electric | FCC |  |  |  |  | $ | 241.6718 | 241.6718 | 241.6718 | 241.6718 | 241.6718 | 241.6718 | 241.6718 | 241.6718 | 241.6718 | 241.6718 | 241.6718
CIMS.CAN.AB.Natural Gas Production.Direct Drive Small | Service | AB | Natural Gas Production | Direct Drive Small | Reciprocating compressor electric | FOM |  |  |  |  | $ | 8.0557 | 8.0557 | 8.0557 | 8.0557 | 8.0557 | 8.0557 | 8.0557 | 8.0557 | 8.0557 | 8.0557 | 8.0557
CIMS.CAN.AB.Natural Gas Production.Direct Drive Small | Service | AB | Natural Gas Production | Direct Drive Small | Reciprocating compressor electric | Service requested |  |  | CIMS.CAN.AB.Electricity |  | GJ | 1.0551 | 1.0551 | 1.0551 | 1.0551 | 1.0551 | 1.0551 | 1.0551 | 1.0551 | 1.0551 | 1.0551 | 1.0551
CIMS.CAN.AB.Natural Gas Production.Direct Drive Large | Service | AB | Natural Gas Production | Direct Drive Large |  | Service provided |  |  |  |  | GJ
CIMS.CAN.AB.Natural Gas Production.Direct Drive Large | Service | AB | Natural Gas Production | Direct Drive Large |  | Competition type | Tech Compete
CIMS.CAN.AB.Natural Gas Production.Direct Drive Large | Service | AB | Natural Gas Production | Direct Drive Large |  | Discount rate_financial |  |  |  |  | % | 0.35 | 0.35 | 0.35 | 0.35 | 0.35 | 0.35 | 0.35 | 0.35 | 0.35 | 0.35 | 0.35
CIMS.CAN.AB.Natural Gas Production.Direct Drive Large | Service | AB | Natural Gas Production | Direct Drive Large |  | Heterogeneity | [5 empty] | 10 | 10 | 10 | 10 | 10 | 10 | 10 | 10 | 10 | 10 | 10
CIMS.CAN.AB.Natural Gas Production.Direct Drive Large | Service | AB | Natural Gas Production | Direct Drive Large | Natural Gas turbine | Technology
CIMS.CAN.AB.Natural Gas Production.Direct Drive Large | Service | AB | Natural Gas Production | Direct Drive Large | Natural Gas turbine | Available |  |  |  |  | Year | 2000 | 2000 | 2000 | 2000 | 2000 | 2000 | 2000 | 2000 | 2000 | 2000 | 2000
CIMS.CAN.AB.Natural Gas Production.Direct Drive Large | Service | AB | Natural Gas Production | Direct Drive Large | Natural Gas turbine | Unavailable |  |  |  |  | Year | 2011 | 2011 | 2011 | 2011 | 2011 | 2011 | 2011 | 2011 | 2011 | 2011 | 2011
CIMS.CAN.AB.Natural Gas Production.Direct Drive Large | Service | AB | Natural Gas Production | Direct Drive Large | Natural Gas turbine | Lifetime |  |  |  |  | Years | 30 | 30 | 30 | 30 | 30 | 30 | 30 | 30 | 30 | 30 | 30
CIMS.CAN.AB.Natural Gas Production.Direct Drive Large | Service | AB | Natural Gas Production | Direct Drive Large | Natural Gas turbine | Market share |  |  |  |  | % | bar: 2000
CIMS.CAN.AB.Natural Gas Production.Direct Drive Large | Service | AB | Natural Gas Production | Direct Drive Large | Natural Gas turbine | Output |  |  |  |  | GJ | bar: 2000 to 2050
CIMS.CAN.AB.Natural Gas Production.Direct Drive Large | Service | AB | Natural Gas Production | Direct Drive Large | Natural Gas turbine | FCC |  |  |  |  | $ | 116.3779 | 116.3779 | 116.3779 | 116.3779 | 116.3779 | 116.3779 | 116.3779 | 116.3779 | 116.3779 | 116.3779 | 116.3779
CIMS.CAN.AB.Natural Gas Production.Direct Drive Large | Service | AB | Natural Gas Production | Direct Drive Large | Natural Gas turbine | FOM |  |  |  |  | $ | 11.6378 | 11.6378 | 11.6378 | 11.6378 | 11.6378 | 11.6378 | 11.6378 | 11.6378 | 11.6378 | 11.6378 | 11.6378
CIMS.CAN.AB.Natural Gas Production.Direct Drive Large | Service | AB | Natural Gas Production | Direct Drive Large | Natural Gas turbine | Service requested |  |  | CIMS.Generic Fuels.Natural Gas |  | GJ | 3.1807 | 3.1807 | 3.1807 | 3.1807 | 3.1807 | 3.1807 | 3.1807 | 3.1807 | 3.1807 | 3.1807 | 3.1807
CIMS.CAN.AB.Natural Gas Production.Direct Drive Large | Service | AB | Natural Gas Production | Direct Drive Large | Natural Gas turbine Eff 2000 | Technology
CIMS.CAN.AB.Natural Gas Production.Direct Drive Large | Service | AB | Natural Gas Production | Direct Drive Large | Natural Gas turbine Eff 2000 | Available |  |  |  |  | Year | 2010 | 2010 | 2010 | 2010 | 2010 | 2010 | 2010 | 2010 | 2010 | 2010 | 2010
CIMS.CAN.AB.Natural Gas Production.Direct Drive Large | Service | AB | Natural Gas Production | Direct Drive Large | Natural Gas turbine Eff 2000 | Unavailable |  |  |  |  | Year | 2021 | 2021 | 2021 | 2021 | 2021 | 2021 | 2021 | 2021 | 2021 | 2021 | 2021
CIMS.CAN.AB.Natural Gas Production.Direct Drive Large | Service | AB | Natural Gas Production | Direct Drive Large | Natural Gas turbine Eff 2000 | Lifetime |  |  |  |  | Years | 30 | 30 | 30 | 30 | 30 | 30 | 30 | 30 | 30 | 30 | 30
CIMS.CAN.AB.Natural Gas Production.Direct Drive Large | Service | AB | Natural Gas Production | Direct Drive Large | Natural Gas turbine Eff 2000 | Market share |  |  |  |  | % | 2000: 0
CIMS.CAN.AB.Natural Gas Production.Direct Drive Large | Service | AB | Natural Gas Production | Direct Drive Large | Natural Gas turbine Eff 2000 | Output |  |  |  |  | GJ | bar: 2000 to 2050
CIMS.CAN.AB.Natural Gas Production.Direct Drive Large | Service | AB | Natural Gas Production | Direct Drive Large | Natural Gas turbine Eff 2000 | FCC |  |  |  |  | $ | 116.3779 | 116.3779 | 116.3779 | 116.3779 | 116.3779 | 116.3779 | 116.3779 | 116.3779 | 116.3779 | 116.3779 | 116.3779
CIMS.CAN.AB.Natural Gas Production.Direct Drive Large | Service | AB | Natural Gas Production | Direct Drive Large | Natural Gas turbine Eff 2000 | FOM |  |  |  |  | $ | 11.6378 | 11.6378 | 11.6378 | 11.6378 | 11.6378 | 11.6378 | 11.6378 | 11.6378 | 11.6378 | 11.6378 | 11.6378
CIMS.CAN.AB.Natural Gas Production.Direct Drive Large | Service | AB | Natural Gas Production | Direct Drive Large | Natural Gas turbine Eff 2000 | Service requested |  |  | CIMS.Generic Fuels.Natural Gas |  | GJ | 3.0826 | 3.0826 | 3.0826 | 3.0826 | 3.0826 | 3.0826 | 3.0826 | 3.0826 | 3.0826 | 3.0826 | 3.0826
CIMS.CAN.AB.Natural Gas Production.Direct Drive Large | Service | AB | Natural Gas Production | Direct Drive Large | Natural Gas turbine Eff 2010 | Technology
CIMS.CAN.AB.Natural Gas Production.Direct Drive Large | Service | AB | Natural Gas Production | Direct Drive Large | Natural Gas turbine Eff 2010 | Available |  |  |  |  | Year | 2010 | 2010 | 2010 | 2010 | 2010 | 2010 | 2010 | 2010 | 2010 | 2010 | 2010
CIMS.CAN.AB.Natural Gas Production.Direct Drive Large | Service | AB | Natural Gas Production | Direct Drive Large | Natural Gas turbine Eff 2010 | Unavailable |  |  |  |  | Year | 2101 | 2101 | 2101 | 2101 | 2101 | 2101 | 2101 | 2101 | 2101 | 2101 | 2101
CIMS.CAN.AB.Natural Gas Production.Direct Drive Large | Service | AB | Natural Gas Production | Direct Drive Large | Natural Gas turbine Eff 2010 | Lifetime |  |  |  |  | Years | 30 | 30 | 30 | 30 | 30 | 30 | 30 | 30 | 30 | 30 | 30
CIMS.CAN.AB.Natural Gas Production.Direct Drive Large | Service | AB | Natural Gas Production | Direct Drive Large | Natural Gas turbine Eff 2010 | Market share |  |  |  |  | % | 2000: 0
CIMS.CAN.AB.Natural Gas Production.Direct Drive Large | Service | AB | Natural Gas Production | Direct Drive Large | Natural Gas turbine Eff 2010 | Output |  |  |  |  | GJ | bar: 2000 to 2050
CIMS.CAN.AB.Natural Gas Production.Direct Drive Large | Service | AB | Natural Gas Production | Direct Drive Large | Natural Gas turbine Eff 2010 | FCC |  |  |  |  | $ | 116.3779 | 116.3779 | 116.3779 | 116.3779 | 116.3779 | 116.3779 | 116.3779 | 116.3779 | 116.3779 | 116.3779 | 116.3779
CIMS.CAN.AB.Natural Gas Production.Direct Drive Large | Service | AB | Natural Gas Production | Direct Drive Large | Natural Gas turbine Eff 2010 | FOM |  |  |  |  | $ | 11.6378 | 11.6378 | 11.6378 | 11.6378 | 11.6378 | 11.6378 | 11.6378 | 11.6378 | 11.6378 | 11.6378 | 11.6378
CIMS.CAN.AB.Natural Gas Production.Direct Drive Large | Service | AB | Natural Gas Production | Direct Drive Large | Natural Gas turbine Eff 2010 | Service requested |  |  | CIMS.Generic Fuels.Natural Gas |  | GJ | 2.8217 | 2.8217 | 2.8217 | 2.8217 | 2.8217 | 2.8217 | 2.8217 | 2.8217 | 2.8217 | 2.8217 | 2.8217
CIMS.CAN.AB.Natural Gas Production.Direct Drive Large | Service | AB | Natural Gas Production | Direct Drive Large | Natural Gas turbine Eff 2020 | Technology
CIMS.CAN.AB.Natural Gas Production.Direct Drive Large | Service | AB | Natural Gas Production | Direct Drive Large | Natural Gas turbine Eff 2020 | Available |  |  |  |  | Year | 2020 | 2020 | 2020 | 2020 | 2020 | 2020 | 2020 | 2020 | 2020 | 2020 | 2020
CIMS.CAN.AB.Natural Gas Production.Direct Drive Large | Service | AB | Natural Gas Production | Direct Drive Large | Natural Gas turbine Eff 2020 | Unavailable |  |  |  |  | Year | 2101 | 2101 | 2101 | 2101 | 2101 | 2101 | 2101 | 2101 | 2101 | 2101 | 2101
CIMS.CAN.AB.Natural Gas Production.Direct Drive Large | Service | AB | Natural Gas Production | Direct Drive Large | Natural Gas turbine Eff 2020 | Lifetime |  |  |  |  | Years | 30 | 30 | 30 | 30 | 30 | 30 | 30 | 30 | 30 | 30 | 30
CIMS.CAN.AB.Natural Gas Production.Direct Drive Large | Service | AB | Natural Gas Production | Direct Drive Large | Natural Gas turbine Eff 2020 | Market share |  |  |  |  | % | 2000: 0
CIMS.CAN.AB.Natural Gas Production.Direct Drive Large | Service | AB | Natural Gas Production | Direct Drive Large | Natural Gas turbine Eff 2020 | Output |  |  |  |  | GJ | bar: 2000 to 2050
CIMS.CAN.AB.Natural Gas Production.Direct Drive Large | Service | AB | Natural Gas Production | Direct Drive Large | Natural Gas turbine Eff 2020 | FCC |  |  |  |  | $ | 116.3779 | 116.3779 | 116.3779 | 116.3779 | 116.3779 | 116.3779 | 116.3779 | 116.3779 | 116.3779 | 116.3779 | 116.3779
CIMS.CAN.AB.Natural Gas Production.Direct Drive Large | Service | AB | Natural Gas Production | Direct Drive Large | Natural Gas turbine Eff 2020 | FOM |  |  |  |  | $ | 11.6378 | 11.6378 | 11.6378 | 11.6378 | 11.6378 | 11.6378 | 11.6378 | 11.6378 | 11.6378 | 11.6378 | 11.6378
CIMS.CAN.AB.Natural Gas Production.Direct Drive Large | Service | AB | Natural Gas Production | Direct Drive Large | Natural Gas turbine Eff 2020 | Service requested |  |  | CIMS.Generic Fuels.Natural Gas |  | GJ | 2.6709 | 2.6709 | 2.6709 | 2.6709 | 2.6709 | 2.6709 | 2.6709 | 2.6709 | 2.6709 | 2.6709 | 2.6709
CIMS.CAN.AB.Natural Gas Production.Direct Drive Large | Service | AB | Natural Gas Production | Direct Drive Large | Natural Gas turbine Eff 2030 | Technology
CIMS.CAN.AB.Natural Gas Production.Direct Drive Large | Service | AB | Natural Gas Production | Direct Drive Large | Natural Gas turbine Eff 2030 | Available |  |  |  |  | Year | 2030 | 2030 | 2030 | 2030 | 2030 | 2030 | 2030 | 2030 | 2030 | 2030 | 2030
CIMS.CAN.AB.Natural Gas Production.Direct Drive Large | Service | AB | Natural Gas Production | Direct Drive Large | Natural Gas turbine Eff 2030 | Unavailable |  |  |  |  | Year | 2101 | 2101 | 2101 | 2101 | 2101 | 2101 | 2101 | 2101 | 2101 | 2101 | 2101
CIMS.CAN.AB.Natural Gas Production.Direct Drive Large | Service | AB | Natural Gas Production | Direct Drive Large | Natural Gas turbine Eff 2030 | Lifetime |  |  |  |  | Years | 30 | 30 | 30 | 30 | 30 | 30 | 30 | 30 | 30 | 30 | 30
CIMS.CAN.AB.Natural Gas Production.Direct Drive Large | Service | AB | Natural Gas Production | Direct Drive Large | Natural Gas turbine Eff 2030 | Market share |  |  |  |  | % | 2000: 0
CIMS.CAN.AB.Natural Gas Production.Direct Drive Large | Service | AB | Natural Gas Production | Direct Drive Large | Natural Gas turbine Eff 2030 | Output |  |  |  |  | GJ | bar: 2000 to 2050
CIMS.CAN.AB.Natural Gas Production.Direct Drive Large | Service | AB | Natural Gas Production | Direct Drive Large | Natural Gas turbine Eff 2030 | FCC |  |  |  |  | $ | 116.3779 | 116.3779 | 116.3779 | 116.3779 | 116.3779 | 116.3779 | 116.3779 | 116.3779 | 116.3779 | 116.3779 | 116.3779
CIMS.CAN.AB.Natural Gas Production.Direct Drive Large | Service | AB | Natural Gas Production | Direct Drive Large | Natural Gas turbine Eff 2030 | FOM |  |  |  |  | $ | 11.6378 | 11.6378 | 11.6378 | 11.6378 | 11.6378 | 11.6378 | 11.6378 | 11.6378 | 11.6378 | 11.6378 | 11.6378
CIMS.CAN.AB.Natural Gas Production.Direct Drive Large | Service | AB | Natural Gas Production | Direct Drive Large | Natural Gas turbine Eff 2030 | Service requested |  |  | CIMS.Generic Fuels.Natural Gas |  | GJ | 2.6015 | 2.6015 | 2.6015 | 2.6015 | 2.6015 | 2.6015 | 2.6015 | 2.6015 | 2.6015 | 2.6015 | 2.6015
CIMS.CAN.AB.Natural Gas Production.Direct Drive Large | Service | AB | Natural Gas Production | Direct Drive Large | Std AC motor 500 hp | Technology
CIMS.CAN.AB.Natural Gas Production.Direct Drive Large | Service | AB | Natural Gas Production | Direct Drive Large | Std AC motor 500 hp | Available |  |  |  |  | Year | 2010 | 2010 | 2010 | 2010 | 2010 | 2010 | 2010 | 2010 | 2010 | 2010 | 2010
CIMS.CAN.AB.Natural Gas Production.Direct Drive Large | Service | AB | Natural Gas Production | Direct Drive Large | Std AC motor 500 hp | Unavailable |  |  |  |  | Year | 2101 | 2101 | 2101 | 2101 | 2101 | 2101 | 2101 | 2101 | 2101 | 2101 | 2101
CIMS.CAN.AB.Natural Gas Production.Direct Drive Large | Service | AB | Natural Gas Production | Direct Drive Large | Std AC motor 500 hp | Lifetime |  |  |  |  | Years | 30 | 30 | 30 | 30 | 30 | 30 | 30 | 30 | 30 | 30 | 30
CIMS.CAN.AB.Natural Gas Production.Direct Drive Large | Service | AB | Natural Gas Production | Direct Drive Large | Std AC motor 500 hp | Market share |  |  |  |  | % | 2000: 0
CIMS.CAN.AB.Natural Gas Production.Direct Drive Large | Service | AB | Natural Gas Production | Direct Drive Large | Std AC motor 500 hp | Output |  |  |  |  | GJ | bar: 2000 to 2050
CIMS.CAN.AB.Natural Gas Production.Direct Drive Large | Service | AB | Natural Gas Production | Direct Drive Large | Std AC motor 500 hp | FCC |  |  |  |  | $ | 174.5668 | 174.5668 | 174.5668 | 174.5668 | 174.5668 | 174.5668 | 174.5668 | 174.5668 | 174.5668 | 174.5668 | 174.5668
CIMS.CAN.AB.Natural Gas Production.Direct Drive Large | Service | AB | Natural Gas Production | Direct Drive Large | Std AC motor 500 hp | FOM |  |  |  |  | $ | 5.8189 | 5.8189 | 5.8189 | 5.8189 | 5.8189 | 5.8189 | 5.8189 | 5.8189 | 5.8189 | 5.8189 | 5.8189
CIMS.CAN.AB.Natural Gas Production.Direct Drive Large | Service | AB | Natural Gas Production | Direct Drive Large | Std AC motor 500 hp | Service requested |  |  | CIMS.CAN.AB.Electricity |  | GJ | 1.0638 | 1.0638 | 1.0638 | 1.0638 | 1.0638 | 1.0638 | 1.0638 | 1.0638 | 1.0638 | 1.0638 | 1.0638
CIMS.CAN.AB.Natural Gas Production.Direct Drive Large | Service | AB | Natural Gas Production | Direct Drive Large | Eff AC motor 500 hp | Technology
CIMS.CAN.AB.Natural Gas Production.Direct Drive Large | Service | AB | Natural Gas Production | Direct Drive Large | Eff AC motor 500 hp | Available |  |  |  |  | Year | 2010 | 2010 | 2010 | 2010 | 2010 | 2010 | 2010 | 2010 | 2010 | 2010 | 2010
CIMS.CAN.AB.Natural Gas Production.Direct Drive Large | Service | AB | Natural Gas Production | Direct Drive Large | Eff AC motor 500 hp | Unavailable |  |  |  |  | Year | 2101 | 2101 | 2101 | 2101 | 2101 | 2101 | 2101 | 2101 | 2101 | 2101 | 2101
CIMS.CAN.AB.Natural Gas Production.Direct Drive Large | Service | AB | Natural Gas Production | Direct Drive Large | Eff AC motor 500 hp | Lifetime |  |  |  |  | Years | 30 | 30 | 30 | 30 | 30 | 30 | 30 | 30 | 30 | 30 | 30
CIMS.CAN.AB.Natural Gas Production.Direct Drive Large | Service | AB | Natural Gas Production | Direct Drive Large | Eff AC motor 500 hp | Market share |  |  |  |  | % | 2000: 0
CIMS.CAN.AB.Natural Gas Production.Direct Drive Large | Service | AB | Natural Gas Production | Direct Drive Large | Eff AC motor 500 hp | Output |  |  |  |  | GJ | bar: 2000 to 2050
CIMS.CAN.AB.Natural Gas Production.Direct Drive Large | Service | AB | Natural Gas Production | Direct Drive Large | Eff AC motor 500 hp | FCC |  |  |  |  | $ | 188.183 | 188.183 | 188.183 | 188.183 | 188.183 | 188.183 | 188.183 | 188.183 | 188.183 | 188.183 | 188.183
CIMS.CAN.AB.Natural Gas Production.Direct Drive Large | Service | AB | Natural Gas Production | Direct Drive Large | Eff AC motor 500 hp | FOM |  |  |  |  | $ | 5.8189 | 5.8189 | 5.8189 | 5.8189 | 5.8189 | 5.8189 | 5.8189 | 5.8189 | 5.8189 | 5.8189 | 5.8189
CIMS.CAN.AB.Natural Gas Production.Direct Drive Large | Service | AB | Natural Gas Production | Direct Drive Large | Eff AC motor 500 hp | Service requested |  |  | CIMS.CAN.AB.Electricity |  | GJ | 1.0526 | 1.0526 | 1.0526 | 1.0526 | 1.0526 | 1.0526 | 1.0526 | 1.0526 | 1.0526 | 1.0526 | 1.0526
CIMS.CAN.AB.Natural Gas Production.Formation CO2 | Service | AB | Natural Gas Production | Formation CO2 |  | Service provided |  |  |  |  | $
CIMS.CAN.AB.Natural Gas Production.Formation CO2 | Service | AB | Natural Gas Production | Formation CO2 |  | Competition type | Tech Compete
CIMS.CAN.AB.Natural Gas Production.Formation CO2 | Service | AB | Natural Gas Production | Formation CO2 |  | Discount rate_financial |  |  |  |  | % | 0.35 | 0.35 | 0.35 | 0.35 | 0.35 | 0.35 | 0.35 | 0.35 | 0.35 | 0.35 | 0.35
CIMS.CAN.AB.Natural Gas Production.Formation CO2 | Service | AB | Natural Gas Production | Formation CO2 |  | Heterogeneity | [5 empty] | 22 | 22 | 22 | 22 | 22 | 22 | 22 | 22 | 22 | 22 | 22
CIMS.CAN.AB.Natural Gas Production.Formation CO2 | Service | AB | Natural Gas Production | Formation CO2 | No Formation CCS | Technology
CIMS.CAN.AB.Natural Gas Production.Formation CO2 | Service | AB | Natural Gas Production | Formation CO2 | No Formation CCS | Available |  |  |  |  | Year | 1950 | 1950 | 1950 | 1950 | 1950 | 1950 | 1950 | 1950 | 1950 | 1950 | 1950
CIMS.CAN.AB.Natural Gas Production.Formation CO2 | Service | AB | Natural Gas Production | Formation CO2 | No Formation CCS | Unavailable |  |  |  |  | Year | 2101 | 2101 | 2101 | 2101 | 2101 | 2101 | 2101 | 2101 | 2101 | 2101 | 2101
CIMS.CAN.AB.Natural Gas Production.Formation CO2 | Service | AB | Natural Gas Production | Formation CO2 | No Formation CCS | Lifetime |  |  |  |  | Years | 30 | 30 | 30 | 30 | 30 | 30 | 30 | 30 | 30 | 30 | 30
CIMS.CAN.AB.Natural Gas Production.Formation CO2 | Service | AB | Natural Gas Production | Formation CO2 | No Formation CCS | Market share |  |  |  |  | % | bar: 2000
CIMS.CAN.AB.Natural Gas Production.Formation CO2 | Service | AB | Natural Gas Production | Formation CO2 | No Formation CCS | Output |  |  |  |  | $ | bar: 2000 to 2050
CIMS.CAN.AB.Natural Gas Production.Formation CO2 | Service | AB | Natural Gas Production | Formation CO2 | No Formation CCS | Emissions | CO2 | Process |  |  | tCO2 | bar: 2000 to 2050
CIMS.CAN.AB.Natural Gas Production.Formation CO2 | Service | AB | Natural Gas Production | Formation CO2 | Formation CCS | Technology
CIMS.CAN.AB.Natural Gas Production.Formation CO2 | Service | AB | Natural Gas Production | Formation CO2 | Formation CCS | Available |  |  |  |  | Year | 2020 | 2020 | 2020 | 2020 | 2020 | 2020 | 2020 | 2020 | 2020 | 2020 | 2020
CIMS.CAN.AB.Natural Gas Production.Formation CO2 | Service | AB | Natural Gas Production | Formation CO2 | Formation CCS | Unavailable |  |  |  |  | Year | 2101 | 2101 | 2101 | 2101 | 2101 | 2101 | 2101 | 2101 | 2101 | 2101 | 2101
CIMS.CAN.AB.Natural Gas Production.Formation CO2 | Service | AB | Natural Gas Production | Formation CO2 | Formation CCS | Lifetime |  |  |  |  | Years | 30 | 30 | 30 | 30 | 30 | 30 | 30 | 30 | 30 | 30 | 30
CIMS.CAN.AB.Natural Gas Production.Formation CO2 | Service | AB | Natural Gas Production | Formation CO2 | Formation CCS | Market share |  |  |  |  | % | 2000: 0
CIMS.CAN.AB.Natural Gas Production.Formation CO2 | Service | AB | Natural Gas Production | Formation CO2 | Formation CCS | Output |  |  |  |  | $ | bar: 2000 to 2050
CIMS.CAN.AB.Natural Gas Production.Formation CO2 | Service | AB | Natural Gas Production | Formation CO2 | Formation CCS | FOM |  |  |  |  | $ | 15.1951 | 15.1951 | 15.1951 | 15.1951 | 15.1951 | 15.1951 | 15.1951 | 15.1951 | 15.1951 | 15.1951 | 15.1951
CIMS.CAN.AB.Natural Gas Production.Formation CO2 | Service | AB | Natural Gas Production | Formation CO2 | Formation CCS | Service requested |  |  | CIMS.CAN.AB.Electricity |  | GJ | 0.20553 | 0.20553 | 0.20553 | 0.20553 | 0.20553 | 0.20553 | 0.20553 | 0.20553 | 0.20553 | 0.20553 | 0.20553
CIMS.CAN.AB.Natural Gas Production.Formation CO2 | Service | AB | Natural Gas Production | Formation CO2 | Formation CCS | Emissions | CO2 | Process |  |  | tCO2 | bar: 2000 to 2050
CIMS.CAN.AB.Natural Gas Production.Formation CO2 | Service | AB | Natural Gas Production | Formation CO2 | Formation CCS | Service requested |  |  | CIMS.CAN.AB.Natural Gas Production.CCS.CCS_Natural Gas |  | tCO2/GJ | bar: 2000 to 2050
CIMS.CAN.AB.Natural Gas Production.CCS | Service | AB | Natural Gas Production | CCS |  | Service provided |  |  |  |  | tCO2
CIMS.CAN.AB.Natural Gas Production.CCS | Service | AB | Natural Gas Production | CCS |  | Competition type | Fixed Ratio
CIMS.CAN.AB.Natural Gas Production.CCS | Service | AB | Natural Gas Production | CCS |  | Service requested |  |  | CIMS.CAN.AB.Natural Gas Production.CCS.CCS_Natural Gas | n/a | tCO2 | bar: 2000 to 2050
CIMS.CAN.AB.Natural Gas Production.CCS.CCS_Natural Gas | Service | AB | Natural Gas Production | CCS_Natural Gas |  | Service provided |  |  |  |  | tCO2
CIMS.CAN.AB.Natural Gas Production.CCS.CCS_Natural Gas | Service | AB | Natural Gas Production | CCS_Natural Gas |  | Competition type | Tech Compete
CIMS.CAN.AB.Natural Gas Production.CCS.CCS_Natural Gas | Service | AB | Natural Gas Production | CCS_Natural Gas |  | Discount rate_financial |  |  |  | n/a | % | 0.25 | 0.25 | 0.25 | 0.25 | 0.25 | 0.25 | 0.25 | 0.25 | 0.25 | 0.25 | 0.25
CIMS.CAN.AB.Natural Gas Production.CCS.CCS_Natural Gas | Service | AB | Natural Gas Production | CCS_Natural Gas |  | Heterogeneity | [5 empty] | 25 | 25 | 25 | 25 | 25 | 25 | 25 | 25 | 25 | 25 | 25
CIMS.CAN.AB.Natural Gas Production.CCS.CCS_Natural Gas | Service | AB | Natural Gas Production | CCS_Natural Gas | CCS | Technology
CIMS.CAN.AB.Natural Gas Production.CCS.CCS_Natural Gas | Service | AB | Natural Gas Production | CCS_Natural Gas | CCS | Available |  |  |  | Assumption | Year | 2020 | 2020 | 2020 | 2020 | 2020 | 2020 | 2020 | 2020 | 2020 | 2020 | 2020
CIMS.CAN.AB.Natural Gas Production.CCS.CCS_Natural Gas | Service | AB | Natural Gas Production | CCS_Natural Gas | CCS | Unavailable |  |  |  | Assumption | Year | 2101 | 2101 | 2101 | 2101 | 2101 | 2101 | 2101 | 2101 | 2101 | 2101 | 2101
CIMS.CAN.AB.Natural Gas Production.CCS.CCS_Natural Gas | Service | AB | Natural Gas Production | CCS_Natural Gas | CCS | Lifetime |  |  |  | NREL H2A model 2018 | Years | 30 | 30 | 30 | 30 | 30 | 30 | 30 | 30 | 30 | 30 | 30
CIMS.CAN.AB.Natural Gas Production.CCS.CCS_Natural Gas | Service | AB | Natural Gas Production | CCS_Natural Gas | CCS | Market share |  |  |  | Assumption | % | bar: 2000
CIMS.CAN.AB.Natural Gas Production.CCS.CCS_Natural Gas | Service | AB | Natural Gas Production | CCS_Natural Gas | CCS | Output |  |  |  | NREL H2A model 2018 | tCO2 | 989989.8154 | 989989.8154 | 989989.8154 | 989989.8154 | 989989.8154 | 989989.8154 | 989989.8154 | 989989.8154 | 989989.8154 | 989989.8154 | 989989.8154
CIMS.CAN.AB.Natural Gas Production.CCS.CCS_Natural Gas | Service | AB | Natural Gas Production | CCS_Natural Gas | CCS | FCC |  |  |  | NREL H2A model 2018 | $ | 908283480 | 908283480 | 908283480 | 908283480 | 908283480 | 908283480 | 908283480 | 908283480 | 908283480 | 908283480 | 908283480
CIMS.CAN.AB.Natural Gas Production.CCS.CCS_Natural Gas | Service | AB | Natural Gas Production | CCS_Natural Gas | CCS | FOM |  |  |  | NREL H2A model 2018 | $ | 7586748 | 7586748 | 7586748 | 7586748 | 7586748 | 7586748 | 7586748 | 7586748 | 7586748 | 7586748 | 7586748
CIMS.CAN.AB.Natural Gas Production.CCS.CCS_Natural Gas | Service | AB | Natural Gas Production | CCS_Natural Gas | CCS | Service requested |  |  | CIMS.Generic Fuels.Natural Gas | NREL 2020 ATB | GJ | 3.3264 | 3.3264 | 3.3264 | 3.3264 | 3.3264 | 3.3264 | 3.3264 | 3.3264 | 3.3264 | 3.3264 | 3.3264
CIMS.CAN.AB.Natural Gas Production.CCS.CCS_Natural Gas | Service | AB | Natural Gas Production | CCS_Natural Gas | CCS | Service requested |  |  | CIMS.Generic Fuels.VOM | NREL 2020 ATB | $ | 8.6567 | 8.6567 | 8.6567 | 8.6567 | 8.6567 | 8.6567 | 8.6567 | 8.6567 | 8.6567 | 8.6567 | 8.6567
CIMS.CAN.AB.Natural Gas Production.CCS.CCS_Natural Gas | Service | AB | Natural Gas Production | CCS_Natural Gas | CCS | Emissions_removal | CO2 | Combustion |  | NREL H2A model 2018 | % | 0.88 | 0.88 | 0.88 | 0.88 | 0.88 | 0.88 | 0.88 | 0.88 | 0.88 | 0.88 | 0.88