## Sheet1
<-- Navigate by typing to search
Branch | Type | Region | Sector | Service | Technology | Parameter | Context | Sub_Context | Target | Source | Unit | 2000 | 2005 | 2010 | 2015 | 2020 | 2025 | 2030 | 2035 | 2040 | 2045 | 2050 | Comments
CIMS.CAN.MB | Region | MB | Natural Gas Production |  |  | Service requested |  |  | CIMS.CAN.MB.Natural Gas Production |  | 1000 m3 | 18.5911 | 18.9027 | 19.0329 | 18.4911 | 18.5578 | 19.3892 | 19.492 | 19.2747 | 18.5851 | 17.4042 | 16.8224
CIMS.CAN.MB.Natural Gas Production | Sector | MB |  |  |  | Service provided |  |  |  |  | 1000 m3
CIMS.CAN.MB.Natural Gas Production | Sector | MB |  |  |  | Competition type | Sector
CIMS.CAN.MB.Natural Gas Production | Sector | MB | Natural Gas Production |  |  | Price multiplier |  |  | CIMS.CAN.MB.Biodiesel | JCIMS | bar: 2000 to 2050
CIMS.CAN.MB.Natural Gas Production | Sector | MB | Natural Gas Production |  |  | Price multiplier |  |  | CIMS.Generic Fuels.Biogas | JCIMS | bar: 2000 to 2050
CIMS.CAN.MB.Natural Gas Production | Sector | MB | Natural Gas Production |  |  | Price multiplier |  |  | CIMS.Generic Fuels.Black Liquor | JCIMS | bar: 2000 to 2050
CIMS.CAN.MB.Natural Gas Production | Sector | MB | Natural Gas Production |  |  | Price multiplier |  |  | CIMS.Generic Fuels.Coal | JCIMS | bar: 2000 to 2050
CIMS.CAN.MB.Natural Gas Production | Sector | MB | Natural Gas Production |  |  | Price multiplier |  |  | CIMS.Generic Fuels.Coke | JCIMS | bar: 2000 to 2050
CIMS.CAN.MB.Natural Gas Production | Sector | MB | Natural Gas Production |  |  | Price multiplier |  |  | CIMS.Generic Fuels.Diesel | JCIMS | bar: 2000 to 2050
CIMS.CAN.MB.Natural Gas Production | Sector | MB | Natural Gas Production |  |  | Price multiplier |  |  | CIMS.CAN.MB.Electricity | CER |  | 1.33 | 1.33 | 1.33 | 1.33 | 1.33 | 1.33 | 1.33 | 1.33 | 1.33 | 1.33 | 1.33 | TO DO: Fix these multipliers once the electricity sector is calibrated to have a production cost.
CIMS.CAN.MB.Natural Gas Production | Sector | MB | Natural Gas Production |  |  | Price multiplier |  |  | CIMS.CAN.MB.Ethanol | JCIMS | bar: 2000 to 2050
CIMS.CAN.MB.Natural Gas Production | Sector | MB | Natural Gas Production |  |  | Price multiplier |  |  | CIMS.Generic Fuels.Fuel Oil | CER |  | 0.98609 | 0.98609 | 1.0614 | 1.1164 | 1.2095 | 1.2948 | 1.3684 | 1.3475 | 1.3317 | 1.314 | 1.2783
CIMS.CAN.MB.Natural Gas Production | Sector | MB | Natural Gas Production |  |  | Price multiplier |  |  | CIMS.Generic Fuels.Gasoline | JCIMS | bar: 2000 to 2050
CIMS.CAN.MB.Natural Gas Production | Sector | MB | Natural Gas Production |  |  | Price multiplier |  |  | CIMS.CAN.MB.Hydrogen | JCIMS | bar: 2000 to 2050
CIMS.CAN.MB.Natural Gas Production | Sector | MB | Natural Gas Production |  |  | Price multiplier |  |  | CIMS.Generic Fuels.Jet Fuel | JCIMS | bar: 2000 to 2050
CIMS.CAN.MB.Natural Gas Production | Sector | MB | Natural Gas Production |  |  | Price multiplier |  |  | CIMS.Generic Fuels.LPG | JCIMS | bar: 2000 to 2050
CIMS.CAN.MB.Natural Gas Production | Sector | MB | Natural Gas Production |  |  | Price multiplier |  |  | CIMS.Generic Fuels.Natural Gas | CER |  | 1.076 | 1.076 | 0.73738 | 0.59123 | 1.2935 | 1.1337 | 1.1017 | 1.0953 | 1.0572 | 0.96708 | 0.79264
CIMS.CAN.MB.Natural Gas Production | Sector | MB | Natural Gas Production |  |  | Price multiplier |  |  | CIMS.Generic Fuels.Petroleum Coke | JCIMS | bar: 2000 to 2050
CIMS.CAN.MB.Natural Gas Production | Sector | MB | Natural Gas Production |  |  | Price multiplier |  |  | CIMS.Generic Fuels.Propane | JCIMS | bar: 2000 to 2050
CIMS.CAN.MB.Natural Gas Production | Sector | MB | Natural Gas Production |  |  | Price multiplier |  |  | CIMS.Generic Fuels.Refinery Fuel Gas | JCIMS | bar: 2000 to 2050
CIMS.CAN.MB.Natural Gas Production | Sector | MB | Natural Gas Production |  |  | Price multiplier |  |  | CIMS.Generic Fuels.Solid Biomass | JCIMS | bar: 2000 to 2050
CIMS.CAN.MB.Natural Gas Production | Sector | MB | Natural Gas Production |  |  | Price multiplier |  |  | CIMS.Generic Fuels.Uranium | JCIMS | bar: 2000 to 2050
CIMS.CAN.MB.Natural Gas Production | Sector | MB | Natural Gas Production |  |  | Price multiplier |  |  | CIMS.Generic Fuels.Waste Fuel | JCIMS | bar: 2000 to 2050
CIMS.CAN.MB.Natural Gas Production | Sector | MB | Natural Gas Production |  |  | Service requested |  |  | CIMS.CAN.MB.Natural Gas Production.Natural Gas |  | 1000 m3 | bar: 2000 to 2050
CIMS.CAN.MB.Natural Gas Production.Natural Gas | Service | MB | Natural Gas Production | Natural Gas |  | Service provided |  |  |  |  | 1000 m3
CIMS.CAN.MB.Natural Gas Production.Natural Gas | Service | MB | Natural Gas Production | Natural Gas |  | Competition type | Fixed Ratio
CIMS.CAN.MB.Natural Gas Production.Natural Gas | Service | MB | Natural Gas Production | Natural Gas |  | Service requested |  |  | CIMS.CAN.MB.Natural Gas Production.Natural Gas.Exploration and Production |  | 1000 m3 | 0 | 0 | 0 | 0 | 0 | 0 | 0 | 0 | 0 | 0 | 0
CIMS.CAN.MB.Natural Gas Production.Natural Gas | Service | MB | Natural Gas Production | Natural Gas |  | Service requested |  |  | CIMS.CAN.MB.Natural Gas Production.Natural Gas.Transmission Distribution |  | 1000 m3 | 23988694.2293 | 29894439.6257 | 33265271.8745 | 48256082.4618 | 61185261.5164 | 79488653.7821 | 95413534.7545 | 112872795.2934 | 134720124.5603 | 150860679.0075 | 150339287.3318
CIMS.CAN.MB.Natural Gas Production.Natural Gas.Exploration and Production | Service | MB | Natural Gas Production | Exploration and Production |  | Service provided |  |  |  |  | 1000 m3
CIMS.CAN.MB.Natural Gas Production.Natural Gas.Exploration and Production | Service | MB | Natural Gas Production | Exploration and Production |  | Competition type | Fixed Ratio
CIMS.CAN.MB.Natural Gas Production.Natural Gas.Exploration and Production | Service | MB | Natural Gas Production | Exploration and Production |  | Service requested |  |  | CIMS.CAN.MB.Natural Gas Production.Natural Gas.Exploration and Production.Drilling |  | 1000 m3 | 0 | 0 | 0 | 0 | 0 | 0 | 0 | 0 | 0 | 0 | 0
CIMS.CAN.MB.Natural Gas Production.Natural Gas.Exploration and Production | Service | MB | Natural Gas Production | Exploration and Production |  | Service requested |  |  | CIMS.CAN.MB.Natural Gas Production.Natural Gas.Exploration and Production.Conventional Production |  | 1000 m3 | 0 | 0 | 0 | 0 | 0 | 0 | 0 | 0 | 0 | 0 | 0
CIMS.CAN.MB.Natural Gas Production.Natural Gas.Exploration and Production | Service | MB | Natural Gas Production | Exploration and Production |  | Service requested |  |  | CIMS.CAN.MB.Natural Gas Production.Natural Gas.Exploration and Production.Coal Bed Methane |  | 1000 m3 | 0 | 0 | 0 | 0 | 0 | 0 | 0 | 0 | 0 | 0 | 0
CIMS.CAN.MB.Natural Gas Production.Natural Gas.Exploration and Production.Drilling | Service | MB | Natural Gas Production | Drilling |  | Service provided |  |  |  |  | 1000 m3
CIMS.CAN.MB.Natural Gas Production.Natural Gas.Exploration and Production.Drilling | Service | MB | Natural Gas Production | Drilling |  | Competition type | Tech Compete
CIMS.CAN.MB.Natural Gas Production.Natural Gas.Exploration and Production.Drilling | Service | MB | Natural Gas Production | Drilling |  | Discount rate_financial |  |  |  |  | % | 0.35 | 0.35 | 0.35 | 0.35 | 0.35 | 0.35 | 0.35 | 0.35 | 0.35 | 0.35 | 0.35
CIMS.CAN.MB.Natural Gas Production.Natural Gas.Exploration and Production.Drilling | Service | MB | Natural Gas Production | Drilling |  | Heterogeneity | [5 empty] | 10 | 10 | 10 | 10 | 10 | 10 | 10 | 10 | 10 | 10 | 10
CIMS.CAN.MB.Natural Gas Production.Natural Gas.Exploration and Production.Drilling | Service | MB | Natural Gas Production | Drilling | Exploration and drilling of new wells | Technology
CIMS.CAN.MB.Natural Gas Production.Natural Gas.Exploration and Production.Drilling | Service | MB | Natural Gas Production | Drilling | Exploration and drilling of new wells | Available |  |  |  |  | Year | 1950 | 1950 | 1950 | 1950 | 1950 | 1950 | 1950 | 1950 | 1950 | 1950 | 1950
CIMS.CAN.MB.Natural Gas Production.Natural Gas.Exploration and Production.Drilling | Service | MB | Natural Gas Production | Drilling | Exploration and drilling of new wells | Unavailable |  |  |  |  | Year | 2101 | 2101 | 2101 | 2101 | 2101 | 2101 | 2101 | 2101 | 2101 | 2101 | 2101
CIMS.CAN.MB.Natural Gas Production.Natural Gas.Exploration and Production.Drilling | Service | MB | Natural Gas Production | Drilling | Exploration and drilling of new wells | Lifetime |  |  |  |  | Years | 38 | 38 | 38 | 38 | 38 | 38 | 38 | 38 | 38 | 38 | 38
CIMS.CAN.MB.Natural Gas Production.Natural Gas.Exploration and Production.Drilling | Service | MB | Natural Gas Production | Drilling | Exploration and drilling of new wells | Market share |  |  |  |  | % | bar: 2000
CIMS.CAN.MB.Natural Gas Production.Natural Gas.Exploration and Production.Drilling | Service | MB | Natural Gas Production | Drilling | Exploration and drilling of new wells | Output |  |  |  |  | 1000 m3 | bar: 2000 to 2050
CIMS.CAN.MB.Natural Gas Production.Natural Gas.Exploration and Production.Drilling | Service | MB | Natural Gas Production | Drilling | Exploration and drilling of new wells | FCC |  |  |  |  | $ | 589.7105 | 589.7105 | 589.7105 | 589.7105 | 589.7105 | 589.7105 | 589.7105 | 589.7105 | 589.7105 | 589.7105 | 589.7105
CIMS.CAN.MB.Natural Gas Production.Natural Gas.Exploration and Production.Drilling | Service | MB | Natural Gas Production | Drilling | Exploration and drilling of new wells | Capital recovery |  |  |  |  | Years | 37 | 37 | 37 | 37 | 37 | 37 | 37 | 37 | 37 | 37 | 37
CIMS.CAN.MB.Natural Gas Production.Natural Gas.Exploration and Production.Drilling | Service | MB | Natural Gas Production | Drilling | Exploration and drilling of new wells | Service requested |  |  | CIMS.Generic Fuels.Diesel |  | GJ | 0.06762 | 0.06762 | 0.06762 | 0.06762 | 0.06762 | 0.06762 | 0.06762 | 0.06762 | 0.06762 | 0.06762 | 0.06762
CIMS.CAN.MB.Natural Gas Production.Natural Gas.Exploration and Production.Conventional Production | Service | MB | Natural Gas Production | Conventional Production |  | Service provided |  |  |  |  | 1000 m3
CIMS.CAN.MB.Natural Gas Production.Natural Gas.Exploration and Production.Conventional Production | Service | MB | Natural Gas Production | Conventional Production |  | Competition type | Tech Compete
CIMS.CAN.MB.Natural Gas Production.Natural Gas.Exploration and Production.Conventional Production | Service | MB | Natural Gas Production | Conventional Production |  | Discount rate_financial |  |  |  |  | % | 0.35 | 0.35 | 0.35 | 0.35 | 0.35 | 0.35 | 0.35 | 0.35 | 0.35 | 0.35 | 0.35
CIMS.CAN.MB.Natural Gas Production.Natural Gas.Exploration and Production.Conventional Production | Service | MB | Natural Gas Production | Conventional Production |  | Heterogeneity | [5 empty] | 25 | 25 | 25 | 25 | 25 | 25 | 25 | 25 | 25 | 25 | 25
CIMS.CAN.MB.Natural Gas Production.Natural Gas.Exploration and Production.Conventional Production | Service | MB | Natural Gas Production | Conventional Production | Raw NG | Technology
CIMS.CAN.MB.Natural Gas Production.Natural Gas.Exploration and Production.Conventional Production | Service | MB | Natural Gas Production | Conventional Production | Raw NG | Available |  |  |  |  | Year | 1950 | 1950 | 1950 | 1950 | 1950 | 1950 | 1950 | 1950 | 1950 | 1950 | 1950
CIMS.CAN.MB.Natural Gas Production.Natural Gas.Exploration and Production.Conventional Production | Service | MB | Natural Gas Production | Conventional Production | Raw NG | Unavailable |  |  |  |  | Year | 2101 | 2101 | 2101 | 2101 | 2101 | 2101 | 2101 | 2101 | 2101 | 2101 | 2101
CIMS.CAN.MB.Natural Gas Production.Natural Gas.Exploration and Production.Conventional Production | Service | MB | Natural Gas Production | Conventional Production | Raw NG | Lifetime |  |  |  |  | Years | 5 | 5 | 5 | 5 | 5 | 5 | 5 | 5 | 5 | 5 | 5
CIMS.CAN.MB.Natural Gas Production.Natural Gas.Exploration and Production.Conventional Production | Service | MB | Natural Gas Production | Conventional Production | Raw NG | Market share |  |  |  |  | % | bar: 2000
CIMS.CAN.MB.Natural Gas Production.Natural Gas.Exploration and Production.Conventional Production | Service | MB | Natural Gas Production | Conventional Production | Raw NG | Output |  |  |  |  | 1000 m3 | bar: 2000 to 2050
CIMS.CAN.MB.Natural Gas Production.Natural Gas.Exploration and Production.Conventional Production | Service | MB | Natural Gas Production | Conventional Production | Raw NG | FOM |  |  |  |  | $ | 36.9961 | 36.9961 | 36.9961 | 36.9961 | 36.9961 | 36.9961 | 36.9961 | 36.9961 | 36.9961 | 36.9961 | 36.9961
CIMS.CAN.MB.Natural Gas Production.Natural Gas.Exploration and Production.Conventional Production | Service | MB | Natural Gas Production | Conventional Production | Raw NG | Service requested |  |  | CIMS.CAN.MB.Natural Gas Production.Direct Heat |  | GJ | 0.14905 | 0.14905 | 0.14905 | 0.14905 | 0.14905 | 0.14905 | 0.14905 | 0.14905 | 0.14905 | 0.14905 | 0.14905
CIMS.CAN.MB.Natural Gas Production.Natural Gas.Exploration and Production.Conventional Production | Service | MB | Natural Gas Production | Conventional Production | Raw NG | Service requested |  |  | CIMS.CAN.MB.Natural Gas Production.Direct Drive Small |  | GJ | 0.30424 | 0.30424 | 0.30424 | 0.30424 | 0.30424 | 0.30424 | 0.30424 | 0.30424 | 0.30424 | 0.30424 | 0.30424
CIMS.CAN.MB.Natural Gas Production.Natural Gas.Exploration and Production.Conventional Production | Service | MB | Natural Gas Production | Conventional Production | Raw NG | Service requested |  |  | CIMS.CAN.MB.Natural Gas Production.Direct Drive Large |  | GJ | 0.016764 | 0.016764 | 0.016764 | 0.016764 | 0.016764 | 0.016764 | 0.016764 | 0.016764 | 0.016764 | 0.016764 | 0.016764
CIMS.CAN.MB.Natural Gas Production.Natural Gas.Exploration and Production.Conventional Production | Service | MB | Natural Gas Production | Conventional Production | Raw NG | Emissions | CO2 | Process |  |  | tCO2 | 0.0043305 | 0.0043305 | 0.0043305 | 0.0043305 | 0.0043305 | 0.0043305 | 0.0043305 | 0.0043305 | 0.0043305 | 0.0043305 | 0.0043305
CIMS.CAN.MB.Natural Gas Production.Natural Gas.Exploration and Production.Conventional Production | Service | MB | Natural Gas Production | Conventional Production | Raw NG | Emissions | CH4 | Process |  |  | tCH4 | 0.0038091 | 0.0038091 | 0.0038091 | 0.0038091 | 0.0038091 | 0.0038091 | 0.0038091 | 0.0038091 | 0.0038091 | 0.0038091 | 0.0038091
CIMS.CAN.MB.Natural Gas Production.Natural Gas.Exploration and Production.Conventional Production | Service | MB | Natural Gas Production | Conventional Production | Raw NG Eff | Technology
CIMS.CAN.MB.Natural Gas Production.Natural Gas.Exploration and Production.Conventional Production | Service | MB | Natural Gas Production | Conventional Production | Raw NG Eff | Available |  |  |  |  | Year | 1950 | 1950 | 1950 | 1950 | 1950 | 1950 | 1950 | 1950 | 1950 | 1950 | 1950
CIMS.CAN.MB.Natural Gas Production.Natural Gas.Exploration and Production.Conventional Production | Service | MB | Natural Gas Production | Conventional Production | Raw NG Eff | Unavailable |  |  |  |  | Year | 2101 | 2101 | 2101 | 2101 | 2101 | 2101 | 2101 | 2101 | 2101 | 2101 | 2101
CIMS.CAN.MB.Natural Gas Production.Natural Gas.Exploration and Production.Conventional Production | Service | MB | Natural Gas Production | Conventional Production | Raw NG Eff | Lifetime |  |  |  |  | Years | 5 | 5 | 5 | 5 | 5 | 5 | 5 | 5 | 5 | 5 | 5
CIMS.CAN.MB.Natural Gas Production.Natural Gas.Exploration and Production.Conventional Production | Service | MB | Natural Gas Production | Conventional Production | Raw NG Eff | Market share |  |  |  |  | % | 2000: 0
CIMS.CAN.MB.Natural Gas Production.Natural Gas.Exploration and Production.Conventional Production | Service | MB | Natural Gas Production | Conventional Production | Raw NG Eff | Output |  |  |  |  | 1000 m3 | bar: 2000 to 2050
CIMS.CAN.MB.Natural Gas Production.Natural Gas.Exploration and Production.Conventional Production | Service | MB | Natural Gas Production | Conventional Production | Raw NG Eff | FCC |  |  |  |  | $ | 0.04575 | 0.04575 | 0.04575 | 0.04575 | 0.04575 | 0.04575 | 0.04575 | 0.04575 | 0.04575 | 0.04575 | 0.04575
CIMS.CAN.MB.Natural Gas Production.Natural Gas.Exploration and Production.Conventional Production | Service | MB | Natural Gas Production | Conventional Production | Raw NG Eff | FOM |  |  |  |  | $ | 37.0071 | 37.0071 | 37.0071 | 37.0071 | 37.0071 | 37.0071 | 37.0071 | 37.0071 | 37.0071 | 37.0071 | 37.0071
CIMS.CAN.MB.Natural Gas Production.Natural Gas.Exploration and Production.Conventional Production | Service | MB | Natural Gas Production | Conventional Production | Raw NG Eff | Service requested |  |  | CIMS.CAN.MB.Natural Gas Production.Direct Heat |  | GJ | 0.14905 | 0.14905 | 0.14905 | 0.14905 | 0.14905 | 0.14905 | 0.14905 | 0.14905 | 0.14905 | 0.14905 | 0.14905
CIMS.CAN.MB.Natural Gas Production.Natural Gas.Exploration and Production.Conventional Production | Service | MB | Natural Gas Production | Conventional Production | Raw NG Eff | Service requested |  |  | CIMS.CAN.MB.Natural Gas Production.Direct Drive Small |  | GJ | 0.30424 | 0.30424 | 0.30424 | 0.30424 | 0.30424 | 0.30424 | 0.30424 | 0.30424 | 0.30424 | 0.30424 | 0.30424
CIMS.CAN.MB.Natural Gas Production.Natural Gas.Exploration and Production.Conventional Production | Service | MB | Natural Gas Production | Conventional Production | Raw NG Eff | Service requested |  |  | CIMS.CAN.MB.Natural Gas Production.Direct Drive Large |  | GJ | 0.016764 | 0.016764 | 0.016764 | 0.016764 | 0.016764 | 0.016764 | 0.016764 | 0.016764 | 0.016764 | 0.016764 | 0.016764
CIMS.CAN.MB.Natural Gas Production.Natural Gas.Exploration and Production.Conventional Production | Service | MB | Natural Gas Production | Conventional Production | Raw NG Eff | Emissions | CO2 | Process |  |  | tCO2 | 0.0043305 | 0.0043305 | 0.0043305 | 0.0043305 | 0.0043305 | 0.0043305 | 0.0043305 | 0.0043305 | 0.0043305 | 0.0043305 | 0.0043305
CIMS.CAN.MB.Natural Gas Production.Natural Gas.Exploration and Production.Conventional Production | Service | MB | Natural Gas Production | Conventional Production | Raw NG Eff | Emissions | CH4 | Process |  |  | tCH4 | 0.0037429 | 0.0037429 | 0.0037429 | 0.0037429 | 0.0037429 | 0.0037429 | 0.0037429 | 0.0037429 | 0.0037429 | 0.0037429 | 0.0037429
CIMS.CAN.MB.Natural Gas Production.Natural Gas.Exploration and Production.Conventional Production | Service | MB | Natural Gas Production | Conventional Production | Raw NG basic LDAR | Technology
CIMS.CAN.MB.Natural Gas Production.Natural Gas.Exploration and Production.Conventional Production | Service | MB | Natural Gas Production | Conventional Production | Raw NG basic LDAR | Available |  |  |  |  | Year | 1950 | 1950 | 1950 | 1950 | 1950 | 1950 | 1950 | 1950 | 1950 | 1950 | 1950
CIMS.CAN.MB.Natural Gas Production.Natural Gas.Exploration and Production.Conventional Production | Service | MB | Natural Gas Production | Conventional Production | Raw NG basic LDAR | Unavailable |  |  |  |  | Year | 2101 | 2101 | 2101 | 2101 | 2101 | 2101 | 2101 | 2101 | 2101 | 2101 | 2101
CIMS.CAN.MB.Natural Gas Production.Natural Gas.Exploration and Production.Conventional Production | Service | MB | Natural Gas Production | Conventional Production | Raw NG basic LDAR | Lifetime |  |  |  |  | Years | 5 | 5 | 5 | 5 | 5 | 5 | 5 | 5 | 5 | 5 | 5
CIMS.CAN.MB.Natural Gas Production.Natural Gas.Exploration and Production.Conventional Production | Service | MB | Natural Gas Production | Conventional Production | Raw NG basic LDAR | Market share |  |  |  |  | % | 2000: 0
CIMS.CAN.MB.Natural Gas Production.Natural Gas.Exploration and Production.Conventional Production | Service | MB | Natural Gas Production | Conventional Production | Raw NG basic LDAR | Output |  |  |  |  | 1000 m3 | bar: 2000 to 2050
CIMS.CAN.MB.Natural Gas Production.Natural Gas.Exploration and Production.Conventional Production | Service | MB | Natural Gas Production | Conventional Production | Raw NG basic LDAR | FCC |  |  |  |  | $ | 0.2086 | 0.2086 | 0.2086 | 0.2086 | 0.2086 | 0.2086 | 0.2086 | 0.2086 | 0.2086 | 0.2086 | 0.2086
CIMS.CAN.MB.Natural Gas Production.Natural Gas.Exploration and Production.Conventional Production | Service | MB | Natural Gas Production | Conventional Production | Raw NG basic LDAR | FOM |  |  |  |  | $ | 37.5367 | 37.5367 | 37.5367 | 37.5367 | 37.5367 | 37.5367 | 37.5367 | 37.5367 | 37.5367 | 37.5367 | 37.5367
CIMS.CAN.MB.Natural Gas Production.Natural Gas.Exploration and Production.Conventional Production | Service | MB | Natural Gas Production | Conventional Production | Raw NG basic LDAR | Service requested |  |  | CIMS.CAN.MB.Natural Gas Production.Direct Heat |  | GJ | 0.14905 | 0.14905 | 0.14905 | 0.14905 | 0.14905 | 0.14905 | 0.14905 | 0.14905 | 0.14905 | 0.14905 | 0.14905
CIMS.CAN.MB.Natural Gas Production.Natural Gas.Exploration and Production.Conventional Production | Service | MB | Natural Gas Production | Conventional Production | Raw NG basic LDAR | Service requested |  |  | CIMS.CAN.MB.Natural Gas Production.Direct Drive Small |  | GJ | 0.30424 | 0.30424 | 0.30424 | 0.30424 | 0.30424 | 0.30424 | 0.30424 | 0.30424 | 0.30424 | 0.30424 | 0.30424
CIMS.CAN.MB.Natural Gas Production.Natural Gas.Exploration and Production.Conventional Production | Service | MB | Natural Gas Production | Conventional Production | Raw NG basic LDAR | Service requested |  |  | CIMS.CAN.MB.Natural Gas Production.Direct Drive Large |  | GJ | 0.016764 | 0.016764 | 0.016764 | 0.016764 | 0.016764 | 0.016764 | 0.016764 | 0.016764 | 0.016764 | 0.016764 | 0.016764
CIMS.CAN.MB.Natural Gas Production.Natural Gas.Exploration and Production.Conventional Production | Service | MB | Natural Gas Production | Conventional Production | Raw NG basic LDAR | Emissions | CO2 | Process |  |  | tCO2 | 0.0043305 | 0.0043305 | 0.0043305 | 0.0043305 | 0.0043305 | 0.0043305 | 0.0043305 | 0.0043305 | 0.0043305 | 0.0043305 | 0.0043305
CIMS.CAN.MB.Natural Gas Production.Natural Gas.Exploration and Production.Conventional Production | Service | MB | Natural Gas Production | Conventional Production | Raw NG basic LDAR | Emissions | CH4 | Process |  |  | tCH4 | 0.0028808 | 0.0028808 | 0.0028808 | 0.0028808 | 0.0028808 | 0.0028808 | 0.0028808 | 0.0028808 | 0.0028808 | 0.0028808 | 0.0028808
CIMS.CAN.MB.Natural Gas Production.Natural Gas.Exploration and Production.Conventional Production | Service | MB | Natural Gas Production | Conventional Production | Raw NG aggresive LDAR | Technology
CIMS.CAN.MB.Natural Gas Production.Natural Gas.Exploration and Production.Conventional Production | Service | MB | Natural Gas Production | Conventional Production | Raw NG aggresive LDAR | Available |  |  |  |  | Year | 1950 | 1950 | 1950 | 1950 | 1950 | 1950 | 1950 | 1950 | 1950 | 1950 | 1950
CIMS.CAN.MB.Natural Gas Production.Natural Gas.Exploration and Production.Conventional Production | Service | MB | Natural Gas Production | Conventional Production | Raw NG aggresive LDAR | Unavailable |  |  |  |  | Year | 2101 | 2101 | 2101 | 2101 | 2101 | 2101 | 2101 | 2101 | 2101 | 2101 | 2101
CIMS.CAN.MB.Natural Gas Production.Natural Gas.Exploration and Production.Conventional Production | Service | MB | Natural Gas Production | Conventional Production | Raw NG aggresive LDAR | Lifetime |  |  |  |  | Years | 5 | 5 | 5 | 5 | 5 | 5 | 5 | 5 | 5 | 5 | 5
CIMS.CAN.MB.Natural Gas Production.Natural Gas.Exploration and Production.Conventional Production | Service | MB | Natural Gas Production | Conventional Production | Raw NG aggresive LDAR | Market share |  |  |  |  | % | 2000: 0
CIMS.CAN.MB.Natural Gas Production.Natural Gas.Exploration and Production.Conventional Production | Service | MB | Natural Gas Production | Conventional Production | Raw NG aggresive LDAR | Output |  |  |  |  | 1000 m3 | bar: 2000 to 2050
CIMS.CAN.MB.Natural Gas Production.Natural Gas.Exploration and Production.Conventional Production | Service | MB | Natural Gas Production | Conventional Production | Raw NG aggresive LDAR | FCC |  |  |  |  | $ | 0.19858 | 0.19858 | 0.19858 | 0.19858 | 0.19858 | 0.19858 | 0.19858 | 0.19858 | 0.19858 | 0.19858 | 0.19858
CIMS.CAN.MB.Natural Gas Production.Natural Gas.Exploration and Production.Conventional Production | Service | MB | Natural Gas Production | Conventional Production | Raw NG aggresive LDAR | FOM |  |  |  |  | $ | 40.1704 | 40.1704 | 40.1704 | 40.1704 | 40.1704 | 40.1704 | 40.1704 | 40.1704 | 40.1704 | 40.1704 | 40.1704
CIMS.CAN.MB.Natural Gas Production.Natural Gas.Exploration and Production.Conventional Production | Service | MB | Natural Gas Production | Conventional Production | Raw NG aggresive LDAR | Service requested |  |  | CIMS.CAN.MB.Natural Gas Production.Direct Heat |  | GJ | 0.14905 | 0.14905 | 0.14905 | 0.14905 | 0.14905 | 0.14905 | 0.14905 | 0.14905 | 0.14905 | 0.14905 | 0.14905
CIMS.CAN.MB.Natural Gas Production.Natural Gas.Exploration and Production.Conventional Production | Service | MB | Natural Gas Production | Conventional Production | Raw NG aggresive LDAR | Service requested |  |  | CIMS.CAN.MB.Natural Gas Production.Direct Drive Small |  | GJ | 0.30424 | 0.30424 | 0.30424 | 0.30424 | 0.30424 | 0.30424 | 0.30424 | 0.30424 | 0.30424 | 0.30424 | 0.30424
CIMS.CAN.MB.Natural Gas Production.Natural Gas.Exploration and Production.Conventional Production | Service | MB | Natural Gas Production | Conventional Production | Raw NG aggresive LDAR | Service requested |  |  | CIMS.CAN.MB.Natural Gas Production.Direct Drive Large |  | GJ | 0.016764 | 0.016764 | 0.016764 | 0.016764 | 0.016764 | 0.016764 | 0.016764 | 0.016764 | 0.016764 | 0.016764 | 0.016764
CIMS.CAN.MB.Natural Gas Production.Natural Gas.Exploration and Production.Conventional Production | Service | MB | Natural Gas Production | Conventional Production | Raw NG aggresive LDAR | Emissions | CO2 | Process |  |  | tCO2 | 0.0043305 | 0.0043305 | 0.0043305 | 0.0043305 | 0.0043305 | 0.0043305 | 0.0043305 | 0.0043305 | 0.0043305 | 0.0043305 | 0.0043305
CIMS.CAN.MB.Natural Gas Production.Natural Gas.Exploration and Production.Conventional Production | Service | MB | Natural Gas Production | Conventional Production | Raw NG aggresive LDAR | Emissions | CH4 | Process |  |  | tCH4 | 0.0024237 | 0.0024237 | 0.0024237 | 0.0024237 | 0.0024237 | 0.0024237 | 0.0024237 | 0.0024237 | 0.0024237 | 0.0024237 | 0.0024237
CIMS.CAN.MB.Natural Gas Production.Natural Gas.Exploration and Production.Coal Bed Methane | Service | MB | Natural Gas Production | Coal Bed Methane |  | Service provided |  |  |  |  | 1000 m3
CIMS.CAN.MB.Natural Gas Production.Natural Gas.Exploration and Production.Coal Bed Methane | Service | MB | Natural Gas Production | Coal Bed Methane |  | Competition type | Tech Compete
CIMS.CAN.MB.Natural Gas Production.Natural Gas.Exploration and Production.Coal Bed Methane | Service | MB | Natural Gas Production | Coal Bed Methane |  | Discount rate_financial |  |  |  |  | % | 0.35 | 0.35 | 0.35 | 0.35 | 0.35 | 0.35 | 0.35 | 0.35 | 0.35 | 0.35 | 0.35
CIMS.CAN.MB.Natural Gas Production.Natural Gas.Exploration and Production.Coal Bed Methane | Service | MB | Natural Gas Production | Coal Bed Methane |  | Heterogeneity | [5 empty] | 10 | 10 | 10 | 10 | 10 | 10 | 10 | 10 | 10 | 10 | 10
CIMS.CAN.MB.Natural Gas Production.Natural Gas.Exploration and Production.Coal Bed Methane | Service | MB | Natural Gas Production | Coal Bed Methane | Raw NG prod from coal bed methane | Technology
CIMS.CAN.MB.Natural Gas Production.Natural Gas.Exploration and Production.Coal Bed Methane | Service | MB | Natural Gas Production | Coal Bed Methane | Raw NG prod from coal bed methane | Available |  |  |  |  | Year | 1950 | 1950 | 1950 | 1950 | 1950 | 1950 | 1950 | 1950 | 1950 | 1950 | 1950
CIMS.CAN.MB.Natural Gas Production.Natural Gas.Exploration and Production.Coal Bed Methane | Service | MB | Natural Gas Production | Coal Bed Methane | Raw NG prod from coal bed methane | Unavailable |  |  |  |  | Year | 2101 | 2101 | 2101 | 2101 | 2101 | 2101 | 2101 | 2101 | 2101 | 2101 | 2101
CIMS.CAN.MB.Natural Gas Production.Natural Gas.Exploration and Production.Coal Bed Methane | Service | MB | Natural Gas Production | Coal Bed Methane | Raw NG prod from coal bed methane | Lifetime |  |  |  |  | Years | 5 | 5 | 5 | 5 | 5 | 5 | 5 | 5 | 5 | 5 | 5
CIMS.CAN.MB.Natural Gas Production.Natural Gas.Exploration and Production.Coal Bed Methane | Service | MB | Natural Gas Production | Coal Bed Methane | Raw NG prod from coal bed methane | Market share |  |  |  |  | % | bar: 2000
CIMS.CAN.MB.Natural Gas Production.Natural Gas.Exploration and Production.Coal Bed Methane | Service | MB | Natural Gas Production | Coal Bed Methane | Raw NG prod from coal bed methane | Output |  |  |  |  | 1000 m3 | bar: 2000 to 2050
CIMS.CAN.MB.Natural Gas Production.Natural Gas.Exploration and Production.Coal Bed Methane | Service | MB | Natural Gas Production | Coal Bed Methane | Raw NG prod from coal bed methane | FOM |  |  |  |  | $ | 36.8336 | 36.8336 | 36.8336 | 36.8336 | 36.8336 | 36.8336 | 36.8336 | 36.8336 | 36.8336 | 36.8336 | 36.8336
CIMS.CAN.MB.Natural Gas Production.Natural Gas.Exploration and Production.Coal Bed Methane | Service | MB | Natural Gas Production | Coal Bed Methane | Raw NG prod from coal bed methane | Service requested |  |  | CIMS.Generic Fuels.Diesel |  | GJ | 0.075871 | 0.075871 | 0.075871 | 0.075871 | 0.075871 | 0.075871 | 0.075871 | 0.075871 | 0.075871 | 0.075871 | 0.075871
CIMS.CAN.MB.Natural Gas Production.Natural Gas.Exploration and Production.Coal Bed Methane | Service | MB | Natural Gas Production | Coal Bed Methane | Raw NG prod from coal bed methane | Service requested |  |  | CIMS.CAN.MB.Natural Gas Production.Direct Heat |  | GJ | 0.14905 | 0.14905 | 0.14905 | 0.14905 | 0.14905 | 0.14905 | 0.14905 | 0.14905 | 0.14905 | 0.14905 | 0.14905
CIMS.CAN.MB.Natural Gas Production.Natural Gas.Exploration and Production.Coal Bed Methane | Service | MB | Natural Gas Production | Coal Bed Methane | Raw NG prod from coal bed methane | Service requested |  |  | CIMS.CAN.MB.Natural Gas Production.Direct Drive Small |  | GJ | 0.30424 | 0.30424 | 0.30424 | 0.30424 | 0.30424 | 0.30424 | 0.30424 | 0.30424 | 0.30424 | 0.30424 | 0.30424
CIMS.CAN.MB.Natural Gas Production.Natural Gas.Exploration and Production.Coal Bed Methane | Service | MB | Natural Gas Production | Coal Bed Methane | Raw NG prod from coal bed methane | Service requested |  |  | CIMS.CAN.MB.Natural Gas Production.Direct Drive Large |  | GJ | 0.016764 | 0.016764 | 0.016764 | 0.016764 | 0.016764 | 0.016764 | 0.016764 | 0.016764 | 0.016764 | 0.016764 | 0.016764
CIMS.CAN.MB.Natural Gas Production.Natural Gas.Exploration and Production.Coal Bed Methane | Service | MB | Natural Gas Production | Coal Bed Methane | Raw NG prod from coal bed methane | Emissions | CO2 | Process |  |  | tCO2 | 0.0043305 | 0.0043305 | 0.0043305 | 0.0043305 | 0.0043305 | 0.0043305 | 0.0043305 | 0.0043305 | 0.0043305 | 0.0043305 | 0.0043305
CIMS.CAN.MB.Natural Gas Production.Natural Gas.Exploration and Production.Coal Bed Methane | Service | MB | Natural Gas Production | Coal Bed Methane | Raw NG prod from coal bed methane | Emissions | CH4 | Process |  |  | tCH4 | 0.0038091 | 0.0038091 | 0.0038091 | 0.0038091 | 0.0038091 | 0.0038091 | 0.0038091 | 0.0038091 | 0.0038091 | 0.0038091 | 0.0038091
CIMS.CAN.MB.Natural Gas Production.Natural Gas.Transmission Distribution | Service | MB | Natural Gas Production | Transmission Distribution |  | Service provided |  |  |  |  | 1000 m3
CIMS.CAN.MB.Natural Gas Production.Natural Gas.Transmission Distribution | Service | MB | Natural Gas Production | Transmission Distribution |  | Competition type | Tech Compete
CIMS.CAN.MB.Natural Gas Production.Natural Gas.Transmission Distribution | Service | MB | Natural Gas Production | Transmission Distribution |  | Discount rate_financial |  |  |  |  | % | 0.35 | 0.35 | 0.35 | 0.35 | 0.35 | 0.35 | 0.35 | 0.35 | 0.35 | 0.35 | 0.35
CIMS.CAN.MB.Natural Gas Production.Natural Gas.Transmission Distribution | Service | MB | Natural Gas Production | Transmission Distribution |  | Heterogeneity | [5 empty] | 10 | 10 | 10 | 10 | 10 | 10 | 10 | 10 | 10 | 10 | 10
CIMS.CAN.MB.Natural Gas Production.Natural Gas.Transmission Distribution | Service | MB | Natural Gas Production | Transmission Distribution | NG T&D | Technology
CIMS.CAN.MB.Natural Gas Production.Natural Gas.Transmission Distribution | Service | MB | Natural Gas Production | Transmission Distribution | NG T&D | Available |  |  |  |  | Year | 2000 | 2000 | 2000 | 2000 | 2000 | 2000 | 2000 | 2000 | 2000 | 2000 | 2000
CIMS.CAN.MB.Natural Gas Production.Natural Gas.Transmission Distribution | Service | MB | Natural Gas Production | Transmission Distribution | NG T&D | Unavailable |  |  |  |  | Year | 2101 | 2101 | 2101 | 2101 | 2101 | 2101 | 2101 | 2101 | 2101 | 2101 | 2101
CIMS.CAN.MB.Natural Gas Production.Natural Gas.Transmission Distribution | Service | MB | Natural Gas Production | Transmission Distribution | NG T&D | Lifetime |  |  |  |  | Years | 50 | 50 | 50 | 50 | 50 | 50 | 50 | 50 | 50 | 50 | 50
CIMS.CAN.MB.Natural Gas Production.Natural Gas.Transmission Distribution | Service | MB | Natural Gas Production | Transmission Distribution | NG T&D | Market share |  |  |  |  | % | bar: 2000
CIMS.CAN.MB.Natural Gas Production.Natural Gas.Transmission Distribution | Service | MB | Natural Gas Production | Transmission Distribution | NG T&D | Output |  |  |  |  | 1000 m3 | bar: 2000 to 2050
CIMS.CAN.MB.Natural Gas Production.Natural Gas.Transmission Distribution | Service | MB | Natural Gas Production | Transmission Distribution | NG T&D | FCC |  |  |  |  | $ | 108.1539 | 108.1539 | 108.1539 | 108.1539 | 108.1539 | 108.1539 | 108.1539 | 108.1539 | 108.1539 | 108.1539 | 108.1539
CIMS.CAN.MB.Natural Gas Production.Natural Gas.Transmission Distribution | Service | MB | Natural Gas Production | Transmission Distribution | NG T&D | FOM |  |  |  |  | $ | 1.0815 | 1.0815 | 1.0815 | 1.0815 | 1.0815 | 1.0815 | 1.0815 | 1.0815 | 1.0815 | 1.0815 | 1.0815
CIMS.CAN.MB.Natural Gas Production.Natural Gas.Transmission Distribution | Service | MB | Natural Gas Production | Transmission Distribution | NG T&D | Service requested |  |  | CIMS.Generic Fuels.Diesel |  | GJ | 6.4479e-05 | 6.4479e-05 | 6.4479e-05 | 6.4479e-05 | 6.4479e-05 | 6.4479e-05 | 6.4479e-05 | 6.4479e-05 | 6.4479e-05 | 6.4479e-05 | 6.4479e-05
CIMS.CAN.MB.Natural Gas Production.Natural Gas.Transmission Distribution | Service | MB | Natural Gas Production | Transmission Distribution | NG T&D | Service requested |  |  | CIMS.Generic Fuels.Natural Gas |  | GJ | 0.76066 | 0.76066 | 0.76066 | 0.76066 | 0.76066 | 0.76066 | 0.76066 | 0.76066 | 0.76066 | 0.76066 | 0.76066
CIMS.CAN.MB.Natural Gas Production.Natural Gas.Transmission Distribution | Service | MB | Natural Gas Production | Transmission Distribution | NG T&D | Service requested |  |  | CIMS.CAN.MB.Electricity |  | GJ | 0.19279 | 0.19279 | 0.19279 | 0.19279 | 0.19279 | 0.19279 | 0.19279 | 0.19279 | 0.19279 | 0.19279 | 0.19279
CIMS.CAN.MB.Natural Gas Production.Natural Gas.Transmission Distribution | Service | MB | Natural Gas Production | Transmission Distribution | NG T&D | Emissions | CO2 | Process |  |  | tCO2 | 0.023039 | 0.023039 | 0.023039 | 0.023039 | 0.023039 | 0.023039 | 0.023039 | 0.023039 | 0.023039 | 0.023039 | 0.023039
CIMS.CAN.MB.Natural Gas Production.Natural Gas.Transmission Distribution | Service | MB | Natural Gas Production | Transmission Distribution | NG T&D Eff | Technology
CIMS.CAN.MB.Natural Gas Production.Natural Gas.Transmission Distribution | Service | MB | Natural Gas Production | Transmission Distribution | NG T&D Eff | Available |  |  |  |  | Year | 2010 | 2010 | 2010 | 2010 | 2010 | 2010 | 2010 | 2010 | 2010 | 2010 | 2010
CIMS.CAN.MB.Natural Gas Production.Natural Gas.Transmission Distribution | Service | MB | Natural Gas Production | Transmission Distribution | NG T&D Eff | Unavailable |  |  |  |  | Year | 2101 | 2101 | 2101 | 2101 | 2101 | 2101 | 2101 | 2101 | 2101 | 2101 | 2101
CIMS.CAN.MB.Natural Gas Production.Natural Gas.Transmission Distribution | Service | MB | Natural Gas Production | Transmission Distribution | NG T&D Eff | Lifetime |  |  |  |  | Years | 50 | 50 | 50 | 50 | 50 | 50 | 50 | 50 | 50 | 50 | 50
CIMS.CAN.MB.Natural Gas Production.Natural Gas.Transmission Distribution | Service | MB | Natural Gas Production | Transmission Distribution | NG T&D Eff | Market share |  |  |  |  | % | 2000: 0
CIMS.CAN.MB.Natural Gas Production.Natural Gas.Transmission Distribution | Service | MB | Natural Gas Production | Transmission Distribution | NG T&D Eff | Output |  |  |  |  | 1000 m3 | bar: 2000 to 2050
CIMS.CAN.MB.Natural Gas Production.Natural Gas.Transmission Distribution | Service | MB | Natural Gas Production | Transmission Distribution | NG T&D Eff | FCC |  |  |  |  | $ | 112.9611 | 112.9611 | 112.9611 | 112.9611 | 112.9611 | 112.9611 | 112.9611 | 112.9611 | 112.9611 | 112.9611 | 112.9611
CIMS.CAN.MB.Natural Gas Production.Natural Gas.Transmission Distribution | Service | MB | Natural Gas Production | Transmission Distribution | NG T&D Eff | FOM |  |  |  |  | $ | 1.0815 | 1.0815 | 1.0815 | 1.0815 | 1.0815 | 1.0815 | 1.0815 | 1.0815 | 1.0815 | 1.0815 | 1.0815
CIMS.CAN.MB.Natural Gas Production.Natural Gas.Transmission Distribution | Service | MB | Natural Gas Production | Transmission Distribution | NG T&D Eff | Service requested |  |  | CIMS.Generic Fuels.Diesel |  | GJ | 4.836e-05 | 4.836e-05 | 4.836e-05 | 4.836e-05 | 4.836e-05 | 4.836e-05 | 4.836e-05 | 4.836e-05 | 4.836e-05 | 4.836e-05 | 4.836e-05
CIMS.CAN.MB.Natural Gas Production.Natural Gas.Transmission Distribution | Service | MB | Natural Gas Production | Transmission Distribution | NG T&D Eff | Service requested |  |  | CIMS.Generic Fuels.Natural Gas |  | GJ | 0.5705 | 0.5705 | 0.5705 | 0.5705 | 0.5705 | 0.5705 | 0.5705 | 0.5705 | 0.5705 | 0.5705 | 0.5705
CIMS.CAN.MB.Natural Gas Production.Natural Gas.Transmission Distribution | Service | MB | Natural Gas Production | Transmission Distribution | NG T&D Eff | Service requested |  |  | CIMS.CAN.MB.Electricity |  | GJ | 0.1446 | 0.1446 | 0.1446 | 0.1446 | 0.1446 | 0.1446 | 0.1446 | 0.1446 | 0.1446 | 0.1446 | 0.1446
CIMS.CAN.MB.Natural Gas Production.Natural Gas.Transmission Distribution | Service | MB | Natural Gas Production | Transmission Distribution | NG T&D Eff | Emissions | CO2 | Process |  |  | tCO2 | 0.023039 | 0.023039 | 0.023039 | 0.023039 | 0.023039 | 0.023039 | 0.023039 | 0.023039 | 0.023039 | 0.023039 | 0.023039
CIMS.CAN.MB.Natural Gas Production.Natural Gas.Transmission Distribution | Service | MB | Natural Gas Production | Transmission Distribution | NG T&D Eff LDAR | Technology
CIMS.CAN.MB.Natural Gas Production.Natural Gas.Transmission Distribution | Service | MB | Natural Gas Production | Transmission Distribution | NG T&D Eff LDAR | Available |  |  |  |  | Year | 2010 | 2010 | 2010 | 2010 | 2010 | 2010 | 2010 | 2010 | 2010 | 2010 | 2010
CIMS.CAN.MB.Natural Gas Production.Natural Gas.Transmission Distribution | Service | MB | Natural Gas Production | Transmission Distribution | NG T&D Eff LDAR | Unavailable |  |  |  |  | Year | 2101 | 2101 | 2101 | 2101 | 2101 | 2101 | 2101 | 2101 | 2101 | 2101 | 2101
CIMS.CAN.MB.Natural Gas Production.Natural Gas.Transmission Distribution | Service | MB | Natural Gas Production | Transmission Distribution | NG T&D Eff LDAR | Lifetime |  |  |  |  | Years | 50 | 50 | 50 | 50 | 50 | 50 | 50 | 50 | 50 | 50 | 50
CIMS.CAN.MB.Natural Gas Production.Natural Gas.Transmission Distribution | Service | MB | Natural Gas Production | Transmission Distribution | NG T&D Eff LDAR | Market share |  |  |  |  | % | 2000: 0
CIMS.CAN.MB.Natural Gas Production.Natural Gas.Transmission Distribution | Service | MB | Natural Gas Production | Transmission Distribution | NG T&D Eff LDAR | Output |  |  |  |  | 1000 m3 | bar: 2000 to 2050
CIMS.CAN.MB.Natural Gas Production.Natural Gas.Transmission Distribution | Service | MB | Natural Gas Production | Transmission Distribution | NG T&D Eff LDAR | FCC |  |  |  |  | $ | 112.9611 | 112.9611 | 112.9611 | 112.9611 | 112.9611 | 112.9611 | 112.9611 | 112.9611 | 112.9611 | 112.9611 | 112.9611
CIMS.CAN.MB.Natural Gas Production.Natural Gas.Transmission Distribution | Service | MB | Natural Gas Production | Transmission Distribution | NG T&D Eff LDAR | FOM |  |  |  |  | $ | 6.6126 | 6.6126 | 6.6126 | 6.6126 | 6.6126 | 6.6126 | 6.6126 | 6.6126 | 6.6126 | 6.6126 | 6.6126
CIMS.CAN.MB.Natural Gas Production.Natural Gas.Transmission Distribution | Service | MB | Natural Gas Production | Transmission Distribution | NG T&D Eff LDAR | Service requested |  |  | CIMS.Generic Fuels.Diesel |  | GJ | 4.836e-05 | 4.836e-05 | 4.836e-05 | 4.836e-05 | 4.836e-05 | 4.836e-05 | 4.836e-05 | 4.836e-05 | 4.836e-05 | 4.836e-05 | 4.836e-05
CIMS.CAN.MB.Natural Gas Production.Natural Gas.Transmission Distribution | Service | MB | Natural Gas Production | Transmission Distribution | NG T&D Eff LDAR | Service requested |  |  | CIMS.Generic Fuels.Natural Gas |  | GJ | 0.5705 | 0.5705 | 0.5705 | 0.5705 | 0.5705 | 0.5705 | 0.5705 | 0.5705 | 0.5705 | 0.5705 | 0.5705
CIMS.CAN.MB.Natural Gas Production.Natural Gas.Transmission Distribution | Service | MB | Natural Gas Production | Transmission Distribution | NG T&D Eff LDAR | Service requested |  |  | CIMS.CAN.MB.Electricity |  | GJ | 0.1446 | 0.1446 | 0.1446 | 0.1446 | 0.1446 | 0.1446 | 0.1446 | 0.1446 | 0.1446 | 0.1446 | 0.1446
CIMS.CAN.MB.Natural Gas Production.Natural Gas.Transmission Distribution | Service | MB | Natural Gas Production | Transmission Distribution | NG T&D Eff LDAR | Emissions | CO2 | Process |  |  | tCO2 | 0.0057599 | 0.0057599 | 0.0057599 | 0.0057599 | 0.0057599 | 0.0057599 | 0.0057599 | 0.0057599 | 0.0057599 | 0.0057599 | 0.0057599
CIMS.CAN.MB.Natural Gas Production.Direct Heat | Service | MB | Natural Gas Production | Direct Heat |  | Service provided |  |  |  |  | GJ
CIMS.CAN.MB.Natural Gas Production.Direct Heat | Service | MB | Natural Gas Production | Direct Heat |  | Competition type | Tech Compete
CIMS.CAN.MB.Natural Gas Production.Direct Heat | Service | MB | Natural Gas Production | Direct Heat |  | Discount rate_financial |  |  |  |  | % | 0.35 | 0.35 | 0.35 | 0.35 | 0.35 | 0.35 | 0.35 | 0.35 | 0.35 | 0.35 | 0.35
CIMS.CAN.MB.Natural Gas Production.Direct Heat | Service | MB | Natural Gas Production | Direct Heat |  | Heterogeneity | [5 empty] | 10 | 10 | 10 | 10 | 10 | 10 | 10 | 10 | 10 | 10 | 10
CIMS.CAN.MB.Natural Gas Production.Direct Heat | Service | MB | Natural Gas Production | Direct Heat | Boilers | Technology
CIMS.CAN.MB.Natural Gas Production.Direct Heat | Service | MB | Natural Gas Production | Direct Heat | Boilers | Available |  |  |  |  | Year | 1950 | 1950 | 1950 | 1950 | 1950 | 1950 | 1950 | 1950 | 1950 | 1950 | 1950
CIMS.CAN.MB.Natural Gas Production.Direct Heat | Service | MB | Natural Gas Production | Direct Heat | Boilers | Unavailable |  |  |  |  | Year | 2101 | 2101 | 2101 | 2101 | 2101 | 2101 | 2101 | 2101 | 2101 | 2101 | 2101
CIMS.CAN.MB.Natural Gas Production.Direct Heat | Service | MB | Natural Gas Production | Direct Heat | Boilers | Lifetime |  |  |  |  | Years | 25 | 25 | 25 | 25 | 25 | 25 | 25 | 25 | 25 | 25 | 25
CIMS.CAN.MB.Natural Gas Production.Direct Heat | Service | MB | Natural Gas Production | Direct Heat | Boilers | Market share |  |  |  |  | % | bar: 2000
CIMS.CAN.MB.Natural Gas Production.Direct Heat | Service | MB | Natural Gas Production | Direct Heat | Boilers | Output |  |  |  |  | GJ | 200000 | 200000 | 200000 | 200000 | 200000 | 200000 | 200000 | 200000 | 200000 | 200000 | 200000
CIMS.CAN.MB.Natural Gas Production.Direct Heat | Service | MB | Natural Gas Production | Direct Heat | Boilers | FCC |  |  |  |  | $ | 3236524.917 | 3236524.917 | 3236524.917 | 3236524.917 | 3236524.917 | 3236524.917 | 3236524.917 | 3236524.917 | 3236524.917 | 3236524.917 | 3236524.917
CIMS.CAN.MB.Natural Gas Production.Direct Heat | Service | MB | Natural Gas Production | Direct Heat | Boilers | FOM |  |  |  |  | $ | 323652.4917 | 323652.4917 | 323652.4917 | 323652.4917 | 323652.4917 | 323652.4917 | 323652.4917 | 323652.4917 | 323652.4917 | 323652.4917 | 323652.4917
CIMS.CAN.MB.Natural Gas Production.Direct Heat | Service | MB | Natural Gas Production | Direct Heat | Boilers | Service requested |  |  | CIMS.Generic Fuels.Natural Gas |  | GJ | 1.33 | 1.33 | 1.33 | 1.33 | 1.33 | 1.33 | 1.33 | 1.33 | 1.33 | 1.33 | 1.33
CIMS.CAN.MB.Natural Gas Production.Direct Heat | Service | MB | Natural Gas Production | Direct Heat | Boilers | Emissions | CO2 | Process |  |  | tCO2 | 0.0011333 | 0.0011333 | 0.0011333 | 0.0011333 | 0.0011333 | 0.0011333 | 0.0011333 | 0.0011333 | 0.0011333 | 0.0011333 | 0.0011333
CIMS.CAN.MB.Natural Gas Production.Direct Heat | Service | MB | Natural Gas Production | Direct Heat | Boilers improved thermal eff | Technology
CIMS.CAN.MB.Natural Gas Production.Direct Heat | Service | MB | Natural Gas Production | Direct Heat | Boilers improved thermal eff | Available |  |  |  |  | Year | 1950 | 1950 | 1950 | 1950 | 1950 | 1950 | 1950 | 1950 | 1950 | 1950 | 1950
CIMS.CAN.MB.Natural Gas Production.Direct Heat | Service | MB | Natural Gas Production | Direct Heat | Boilers improved thermal eff | Unavailable |  |  |  |  | Year | 2101 | 2101 | 2101 | 2101 | 2101 | 2101 | 2101 | 2101 | 2101 | 2101 | 2101
CIMS.CAN.MB.Natural Gas Production.Direct Heat | Service | MB | Natural Gas Production | Direct Heat | Boilers improved thermal eff | Lifetime |  |  |  |  | Years | 25 | 25 | 25 | 25 | 25 | 25 | 25 | 25 | 25 | 25 | 25
CIMS.CAN.MB.Natural Gas Production.Direct Heat | Service | MB | Natural Gas Production | Direct Heat | Boilers improved thermal eff | Market share |  |  |  |  | % | 2000: 0
CIMS.CAN.MB.Natural Gas Production.Direct Heat | Service | MB | Natural Gas Production | Direct Heat | Boilers improved thermal eff | Output |  |  |  |  | GJ | 200000 | 200000 | 200000 | 200000 | 200000 | 200000 | 200000 | 200000 | 200000 | 200000 | 200000
CIMS.CAN.MB.Natural Gas Production.Direct Heat | Service | MB | Natural Gas Production | Direct Heat | Boilers improved thermal eff | FCC |  |  |  |  | $ | 3560177.4087 | 3560177.4087 | 3560177.4087 | 3560177.4087 | 3560177.4087 | 3560177.4087 | 3560177.4087 | 3560177.4087 | 3560177.4087 | 3560177.4087 | 3560177.4087
CIMS.CAN.MB.Natural Gas Production.Direct Heat | Service | MB | Natural Gas Production | Direct Heat | Boilers improved thermal eff | FOM |  |  |  |  | $ | 356017.7409 | 356017.7409 | 356017.7409 | 356017.7409 | 356017.7409 | 356017.7409 | 356017.7409 | 356017.7409 | 356017.7409 | 356017.7409 | 356017.7409
CIMS.CAN.MB.Natural Gas Production.Direct Heat | Service | MB | Natural Gas Production | Direct Heat | Boilers improved thermal eff | Service requested |  |  | CIMS.Generic Fuels.Natural Gas |  | GJ | 1.21 | 1.21 | 1.21 | 1.21 | 1.21 | 1.21 | 1.21 | 1.21 | 1.21 | 1.21 | 1.21
CIMS.CAN.MB.Natural Gas Production.Direct Heat | Service | MB | Natural Gas Production | Direct Heat | Boilers improved thermal eff | Emissions | CO2 | Process |  |  | tCO2 | 0.0011333 | 0.0011333 | 0.0011333 | 0.0011333 | 0.0011333 | 0.0011333 | 0.0011333 | 0.0011333 | 0.0011333 | 0.0011333 | 0.0011333
CIMS.CAN.MB.Natural Gas Production.Direct Heat | Service | MB | Natural Gas Production | Direct Heat | Boilers improved thermal eff CCS | Technology
CIMS.CAN.MB.Natural Gas Production.Direct Heat | Service | MB | Natural Gas Production | Direct Heat | Boilers improved thermal eff CCS | Available |  |  |  |  | Year | 2015 | 2015 | 2015 | 2015 | 2015 | 2015 | 2015 | 2015 | 2015 | 2015 | 2015
CIMS.CAN.MB.Natural Gas Production.Direct Heat | Service | MB | Natural Gas Production | Direct Heat | Boilers improved thermal eff CCS | Unavailable |  |  |  |  | Year | 2101 | 2101 | 2101 | 2101 | 2101 | 2101 | 2101 | 2101 | 2101 | 2101 | 2101
CIMS.CAN.MB.Natural Gas Production.Direct Heat | Service | MB | Natural Gas Production | Direct Heat | Boilers improved thermal eff CCS | Lifetime |  |  |  |  | Years | 25 | 25 | 25 | 25 | 25 | 25 | 25 | 25 | 25 | 25 | 25
CIMS.CAN.MB.Natural Gas Production.Direct Heat | Service | MB | Natural Gas Production | Direct Heat | Boilers improved thermal eff CCS | Market share |  |  |  |  | % | 2000: 0
CIMS.CAN.MB.Natural Gas Production.Direct Heat | Service | MB | Natural Gas Production | Direct Heat | Boilers improved thermal eff CCS | Output |  |  |  |  | GJ | 200000 | 200000 | 200000 | 200000 | 200000 | 200000 | 200000 | 200000 | 200000 | 200000 | 200000
CIMS.CAN.MB.Natural Gas Production.Direct Heat | Service | MB | Natural Gas Production | Direct Heat | Boilers improved thermal eff CCS | FCC |  |  |  |  | $ | 3560177.4087 | 3560177.4087 | 3560177.4087 | 3560177.4087 | 3560177.4087 | 3560177.4087 | 3560177.4087 | 3560177.4087 | 3560177.4087 | 3560177.4087 | 3560177.4087
CIMS.CAN.MB.Natural Gas Production.Direct Heat | Service | MB | Natural Gas Production | Direct Heat | Boilers improved thermal eff CCS | FOM |  |  |  |  | $ | 521677.6693 | 521677.6693 | 521677.6693 | 521677.6693 | 521677.6693 | 521677.6693 | 521677.6693 | 521677.6693 | 521677.6693 | 521677.6693 | 521677.6693
CIMS.CAN.MB.Natural Gas Production.Direct Heat | Service | MB | Natural Gas Production | Direct Heat | Boilers improved thermal eff CCS | Service requested |  |  | CIMS.Generic Fuels.Natural Gas |  | GJ | 1.21 | 1.21 | 1.21 | 1.21 | 1.21 | 1.21 | 1.21 | 1.21 | 1.21 | 1.21 | 1.21
CIMS.CAN.MB.Natural Gas Production.Direct Heat | Service | MB | Natural Gas Production | Direct Heat | Boilers improved thermal eff CCS | Service requested |  |  | CIMS.CAN.MB.Natural Gas Production.CCS.CCS_Natural Gas |  | tCO2/GJ | bar: 2000 to 2050
CIMS.CAN.MB.Natural Gas Production.Direct Drive Small | Service | MB | Natural Gas Production | Direct Drive Small |  | Service provided |  |  |  |  | GJ
CIMS.CAN.MB.Natural Gas Production.Direct Drive Small | Service | MB | Natural Gas Production | Direct Drive Small |  | Competition type | Tech Compete
CIMS.CAN.MB.Natural Gas Production.Direct Drive Small | Service | MB | Natural Gas Production | Direct Drive Small |  | Discount rate_financial |  |  |  |  | % | 0.35 | 0.35 | 0.35 | 0.35 | 0.35 | 0.35 | 0.35 | 0.35 | 0.35 | 0.35 | 0.35
CIMS.CAN.MB.Natural Gas Production.Direct Drive Small | Service | MB | Natural Gas Production | Direct Drive Small |  | Heterogeneity | [5 empty] | 10 | 10 | 10 | 10 | 10 | 10 | 10 | 10 | 10 | 10 | 10
CIMS.CAN.MB.Natural Gas Production.Direct Drive Small | Service | MB | Natural Gas Production | Direct Drive Small | Reciprocating compressor | Technology
CIMS.CAN.MB.Natural Gas Production.Direct Drive Small | Service | MB | Natural Gas Production | Direct Drive Small | Reciprocating compressor | Available |  |  |  |  | Year | 1950 | 1950 | 1950 | 1950 | 1950 | 1950 | 1950 | 1950 | 1950 | 1950 | 1950
CIMS.CAN.MB.Natural Gas Production.Direct Drive Small | Service | MB | Natural Gas Production | Direct Drive Small | Reciprocating compressor | Unavailable |  |  |  |  | Year | 2101 | 2101 | 2101 | 2101 | 2101 | 2101 | 2101 | 2101 | 2101 | 2101 | 2101
CIMS.CAN.MB.Natural Gas Production.Direct Drive Small | Service | MB | Natural Gas Production | Direct Drive Small | Reciprocating compressor | Lifetime |  |  |  |  | Years | 50 | 50 | 50 | 50 | 50 | 50 | 50 | 50 | 50 | 50 | 50
CIMS.CAN.MB.Natural Gas Production.Direct Drive Small | Service | MB | Natural Gas Production | Direct Drive Small | Reciprocating compressor | Market share |  |  |  |  | % | bar: 2000
CIMS.CAN.MB.Natural Gas Production.Direct Drive Small | Service | MB | Natural Gas Production | Direct Drive Small | Reciprocating compressor | Output |  |  |  |  | GJ | bar: 2000 to 2050
CIMS.CAN.MB.Natural Gas Production.Direct Drive Small | Service | MB | Natural Gas Production | Direct Drive Small | Reciprocating compressor | FCC |  |  |  |  | $ | 161.1145 | 161.1145 | 161.1145 | 161.1145 | 161.1145 | 161.1145 | 161.1145 | 161.1145 | 161.1145 | 161.1145 | 161.1145
CIMS.CAN.MB.Natural Gas Production.Direct Drive Small | Service | MB | Natural Gas Production | Direct Drive Small | Reciprocating compressor | FOM |  |  |  |  | $ | 16.1115 | 16.1115 | 16.1115 | 16.1115 | 16.1115 | 16.1115 | 16.1115 | 16.1115 | 16.1115 | 16.1115 | 16.1115
CIMS.CAN.MB.Natural Gas Production.Direct Drive Small | Service | MB | Natural Gas Production | Direct Drive Small | Reciprocating compressor | Service requested |  |  | CIMS.Generic Fuels.Natural Gas |  | GJ | 3.1546 | 3.1546 | 3.1546 | 3.1546 | 3.1546 | 3.1546 | 3.1546 | 3.1546 | 3.1546 | 3.1546 | 3.1546
CIMS.CAN.MB.Natural Gas Production.Direct Drive Small | Service | MB | Natural Gas Production | Direct Drive Small | Reciprocating compressor | Emissions | CO2 | Process |  |  | tCO2 | 0.0018927 | 0.0018927 | 0.0018927 | 0.0018927 | 0.0018927 | 0.0018927 | 0.0018927 | 0.0018927 | 0.0018927 | 0.0018927 | 0.0018927
CIMS.CAN.MB.Natural Gas Production.Direct Drive Small | Service | MB | Natural Gas Production | Direct Drive Small | Reciprocating compressor | Emissions | CH4 | Process |  |  | tCH4 | 0.00030915 | 0.00030915 | 0.00030915 | 0.00030915 | 0.00030915 | 0.00030915 | 0.00030915 | 0.00030915 | 0.00030915 | 0.00030915 | 0.00030915
CIMS.CAN.MB.Natural Gas Production.Direct Drive Small | Service | MB | Natural Gas Production | Direct Drive Small | Reciprocating compressor | Emissions | N2O | Process |  |  | tN2O | 1.5205e-05 | 1.5205e-05 | 1.5205e-05 | 1.5205e-05 | 1.5205e-05 | 1.5205e-05 | 1.5205e-05 | 1.5205e-05 | 1.5205e-05 | 1.5205e-05 | 1.5205e-05
CIMS.CAN.MB.Natural Gas Production.Direct Drive Small | Service | MB | Natural Gas Production | Direct Drive Small | Reciprocating compressor lean burn retro | Technology
CIMS.CAN.MB.Natural Gas Production.Direct Drive Small | Service | MB | Natural Gas Production | Direct Drive Small | Reciprocating compressor lean burn retro | Available |  |  |  |  | Year | 1950 | 1950 | 1950 | 1950 | 1950 | 1950 | 1950 | 1950 | 1950 | 1950 | 1950
CIMS.CAN.MB.Natural Gas Production.Direct Drive Small | Service | MB | Natural Gas Production | Direct Drive Small | Reciprocating compressor lean burn retro | Unavailable |  |  |  |  | Year | 2101 | 2101 | 2101 | 2101 | 2101 | 2101 | 2101 | 2101 | 2101 | 2101 | 2101
CIMS.CAN.MB.Natural Gas Production.Direct Drive Small | Service | MB | Natural Gas Production | Direct Drive Small | Reciprocating compressor lean burn retro | Lifetime |  |  |  |  | Years | 50 | 50 | 50 | 50 | 50 | 50 | 50 | 50 | 50 | 50 | 50
CIMS.CAN.MB.Natural Gas Production.Direct Drive Small | Service | MB | Natural Gas Production | Direct Drive Small | Reciprocating compressor lean burn retro | Market share |  |  |  |  | % | 2000: 0
CIMS.CAN.MB.Natural Gas Production.Direct Drive Small | Service | MB | Natural Gas Production | Direct Drive Small | Reciprocating compressor lean burn retro | Output |  |  |  |  | GJ | bar: 2000 to 2050
CIMS.CAN.MB.Natural Gas Production.Direct Drive Small | Service | MB | Natural Gas Production | Direct Drive Small | Reciprocating compressor lean burn retro | FCC |  |  |  |  | $ | 165.2441 | 165.2441 | 165.2441 | 165.2441 | 165.2441 | 165.2441 | 165.2441 | 165.2441 | 165.2441 | 165.2441 | 165.2441
CIMS.CAN.MB.Natural Gas Production.Direct Drive Small | Service | MB | Natural Gas Production | Direct Drive Small | Reciprocating compressor lean burn retro | FOM |  |  |  |  | $ | 16.1115 | 16.1115 | 16.1115 | 16.1115 | 16.1115 | 16.1115 | 16.1115 | 16.1115 | 16.1115 | 16.1115 | 16.1115
CIMS.CAN.MB.Natural Gas Production.Direct Drive Small | Service | MB | Natural Gas Production | Direct Drive Small | Reciprocating compressor lean burn retro | Service requested |  |  | CIMS.Generic Fuels.Natural Gas |  | GJ | 2.8391 | 2.8391 | 2.8391 | 2.8391 | 2.8391 | 2.8391 | 2.8391 | 2.8391 | 2.8391 | 2.8391 | 2.8391
CIMS.CAN.MB.Natural Gas Production.Direct Drive Small | Service | MB | Natural Gas Production | Direct Drive Small | Reciprocating compressor lean burn retro | Emissions | CO2 | Process |  |  | tCO2 | 0.0017035 | 0.0017035 | 0.0017035 | 0.0017035 | 0.0017035 | 0.0017035 | 0.0017035 | 0.0017035 | 0.0017035 | 0.0017035 | 0.0017035
CIMS.CAN.MB.Natural Gas Production.Direct Drive Small | Service | MB | Natural Gas Production | Direct Drive Small | Reciprocating compressor lean burn retro | Emissions | CH4 | Process |  |  | tCH4 | 0.00027823 | 0.00027823 | 0.00027823 | 0.00027823 | 0.00027823 | 0.00027823 | 0.00027823 | 0.00027823 | 0.00027823 | 0.00027823 | 0.00027823
CIMS.CAN.MB.Natural Gas Production.Direct Drive Small | Service | MB | Natural Gas Production | Direct Drive Small | Reciprocating compressor lean burn retro | Emissions | N2O | Process |  |  | tN2O | 1.3685e-05 | 1.3685e-05 | 1.3685e-05 | 1.3685e-05 | 1.3685e-05 | 1.3685e-05 | 1.3685e-05 | 1.3685e-05 | 1.3685e-05 | 1.3685e-05 | 1.3685e-05
CIMS.CAN.MB.Natural Gas Production.Direct Drive Small | Service | MB | Natural Gas Production | Direct Drive Small | Reciprocating compressor electric | Technology
CIMS.CAN.MB.Natural Gas Production.Direct Drive Small | Service | MB | Natural Gas Production | Direct Drive Small | Reciprocating compressor electric | Available |  |  |  |  | Year | 1950 | 1950 | 1950 | 1950 | 1950 | 1950 | 1950 | 1950 | 1950 | 1950 | 1950
CIMS.CAN.MB.Natural Gas Production.Direct Drive Small | Service | MB | Natural Gas Production | Direct Drive Small | Reciprocating compressor electric | Unavailable |  |  |  |  | Year | 2101 | 2101 | 2101 | 2101 | 2101 | 2101 | 2101 | 2101 | 2101 | 2101 | 2101
CIMS.CAN.MB.Natural Gas Production.Direct Drive Small | Service | MB | Natural Gas Production | Direct Drive Small | Reciprocating compressor electric | Lifetime |  |  |  |  | Years | 50 | 50 | 50 | 50 | 50 | 50 | 50 | 50 | 50 | 50 | 50
CIMS.CAN.MB.Natural Gas Production.Direct Drive Small | Service | MB | Natural Gas Production | Direct Drive Small | Reciprocating compressor electric | Market share |  |  |  |  | % | 2000: 0
CIMS.CAN.MB.Natural Gas Production.Direct Drive Small | Service | MB | Natural Gas Production | Direct Drive Small | Reciprocating compressor electric | Output |  |  |  |  | GJ | bar: 2000 to 2050
CIMS.CAN.MB.Natural Gas Production.Direct Drive Small | Service | MB | Natural Gas Production | Direct Drive Small | Reciprocating compressor electric | FCC |  |  |  |  | $ | 241.6718 | 241.6718 | 241.6718 | 241.6718 | 241.6718 | 241.6718 | 241.6718 | 241.6718 | 241.6718 | 241.6718 | 241.6718
CIMS.CAN.MB.Natural Gas Production.Direct Drive Small | Service | MB | Natural Gas Production | Direct Drive Small | Reciprocating compressor electric | FOM |  |  |  |  | $ | 8.0557 | 8.0557 | 8.0557 | 8.0557 | 8.0557 | 8.0557 | 8.0557 | 8.0557 | 8.0557 | 8.0557 | 8.0557
CIMS.CAN.MB.Natural Gas Production.Direct Drive Small | Service | MB | Natural Gas Production | Direct Drive Small | Reciprocating compressor electric | Service requested |  |  | CIMS.CAN.MB.Electricity |  | GJ | 1.0551 | 1.0551 | 1.0551 | 1.0551 | 1.0551 | 1.0551 | 1.0551 | 1.0551 | 1.0551 | 1.0551 | 1.0551
CIMS.CAN.MB.Natural Gas Production.Direct Drive Small | Service | MB | Natural Gas Production | Direct Drive Small | Reciprocating compressor electric | Emissions | CO2 | Process |  |  | tCO2 | 0.0018927 | 0.0018927 | 0.0018927 | 0.0018927 | 0.0018927 | 0.0018927 | 0.0018927 | 0.0018927 | 0.0018927 | 0.0018927 | 0.0018927
CIMS.CAN.MB.Natural Gas Production.Direct Drive Small | Service | MB | Natural Gas Production | Direct Drive Small | Reciprocating compressor electric | Emissions | CH4 | Process |  |  | tCH4 | 0.00030915 | 0.00030915 | 0.00030915 | 0.00030915 | 0.00030915 | 0.00030915 | 0.00030915 | 0.00030915 | 0.00030915 | 0.00030915 | 0.00030915
CIMS.CAN.MB.Natural Gas Production.Direct Drive Small | Service | MB | Natural Gas Production | Direct Drive Small | Reciprocating compressor electric | Emissions | N2O | Process |  |  | tN2O | 1.5205e-05 | 1.5205e-05 | 1.5205e-05 | 1.5205e-05 | 1.5205e-05 | 1.5205e-05 | 1.5205e-05 | 1.5205e-05 | 1.5205e-05 | 1.5205e-05 | 1.5205e-05
CIMS.CAN.MB.Natural Gas Production.Direct Drive Large | Service | MB | Natural Gas Production | Direct Drive Large |  | Service provided |  |  |  |  | GJ
CIMS.CAN.MB.Natural Gas Production.Direct Drive Large | Service | MB | Natural Gas Production | Direct Drive Large |  | Competition type | Tech Compete
CIMS.CAN.MB.Natural Gas Production.Direct Drive Large | Service | MB | Natural Gas Production | Direct Drive Large |  | Discount rate_financial |  |  |  |  | % | 0.35 | 0.35 | 0.35 | 0.35 | 0.35 | 0.35 | 0.35 | 0.35 | 0.35 | 0.35 | 0.35
CIMS.CAN.MB.Natural Gas Production.Direct Drive Large | Service | MB | Natural Gas Production | Direct Drive Large |  | Heterogeneity | [5 empty] | 10 | 10 | 10 | 10 | 10 | 10 | 10 | 10 | 10 | 10 | 10
CIMS.CAN.MB.Natural Gas Production.Direct Drive Large | Service | MB | Natural Gas Production | Direct Drive Large | Natural Gas turbine | Technology
CIMS.CAN.MB.Natural Gas Production.Direct Drive Large | Service | MB | Natural Gas Production | Direct Drive Large | Natural Gas turbine | Available |  |  |  |  | Year | 1960 | 1960 | 1960 | 1960 | 1960 | 1960 | 1960 | 1960 | 1960 | 1960 | 1960
CIMS.CAN.MB.Natural Gas Production.Direct Drive Large | Service | MB | Natural Gas Production | Direct Drive Large | Natural Gas turbine | Unavailable |  |  |  |  | Year | 1996 | 1996 | 1996 | 1996 | 1996 | 1996 | 1996 | 1996 | 1996 | 1996 | 1996
CIMS.CAN.MB.Natural Gas Production.Direct Drive Large | Service | MB | Natural Gas Production | Direct Drive Large | Natural Gas turbine | Lifetime |  |  |  |  | Years | 30 | 30 | 30 | 30 | 30 | 30 | 30 | 30 | 30 | 30 | 30
CIMS.CAN.MB.Natural Gas Production.Direct Drive Large | Service | MB | Natural Gas Production | Direct Drive Large | Natural Gas turbine | Market share |  |  |  |  | % | bar: 2000
CIMS.CAN.MB.Natural Gas Production.Direct Drive Large | Service | MB | Natural Gas Production | Direct Drive Large | Natural Gas turbine | Output |  |  |  |  | GJ | bar: 2000 to 2050
CIMS.CAN.MB.Natural Gas Production.Direct Drive Large | Service | MB | Natural Gas Production | Direct Drive Large | Natural Gas turbine | FCC |  |  |  |  | $ | 116.3779 | 116.3779 | 116.3779 | 116.3779 | 116.3779 | 116.3779 | 116.3779 | 116.3779 | 116.3779 | 116.3779 | 116.3779
CIMS.CAN.MB.Natural Gas Production.Direct Drive Large | Service | MB | Natural Gas Production | Direct Drive Large | Natural Gas turbine | FOM |  |  |  |  | $ | 11.6378 | 11.6378 | 11.6378 | 11.6378 | 11.6378 | 11.6378 | 11.6378 | 11.6378 | 11.6378 | 11.6378 | 11.6378
CIMS.CAN.MB.Natural Gas Production.Direct Drive Large | Service | MB | Natural Gas Production | Direct Drive Large | Natural Gas turbine | Service requested |  |  | CIMS.Generic Fuels.Natural Gas |  | GJ | 3.1807 | 3.1807 | 3.1807 | 3.1807 | 3.1807 | 3.1807 | 3.1807 | 3.1807 | 3.1807 | 3.1807 | 3.1807
CIMS.CAN.MB.Natural Gas Production.Direct Drive Large | Service | MB | Natural Gas Production | Direct Drive Large | Natural Gas turbine | Emissions | CO2 | Process |  |  | tCO2 | 0.0019084 | 0.0019084 | 0.0019084 | 0.0019084 | 0.0019084 | 0.0019084 | 0.0019084 | 0.0019084 | 0.0019084 | 0.0019084 | 0.0019084
CIMS.CAN.MB.Natural Gas Production.Direct Drive Large | Service | MB | Natural Gas Production | Direct Drive Large | Natural Gas turbine | Emissions | CH4 | Process |  |  | tCH4 | 8.556e-06 | 8.556e-06 | 8.556e-06 | 8.556e-06 | 8.556e-06 | 8.556e-06 | 8.556e-06 | 8.556e-06 | 8.556e-06 | 8.556e-06 | 8.556e-06
CIMS.CAN.MB.Natural Gas Production.Direct Drive Large | Service | MB | Natural Gas Production | Direct Drive Large | Natural Gas turbine | Emissions | N2O | Process |  |  | tN2O | 1.2405e-06 | 1.2405e-06 | 1.2405e-06 | 1.2405e-06 | 1.2405e-06 | 1.2405e-06 | 1.2405e-06 | 1.2405e-06 | 1.2405e-06 | 1.2405e-06 | 1.2405e-06
CIMS.CAN.MB.Natural Gas Production.Direct Drive Large | Service | MB | Natural Gas Production | Direct Drive Large | Natural Gas turbine Eff 2000 | Technology
CIMS.CAN.MB.Natural Gas Production.Direct Drive Large | Service | MB | Natural Gas Production | Direct Drive Large | Natural Gas turbine Eff 2000 | Available |  |  |  |  | Year | 2000 | 2000 | 2000 | 2000 | 2000 | 2000 | 2000 | 2000 | 2000 | 2000 | 2000
CIMS.CAN.MB.Natural Gas Production.Direct Drive Large | Service | MB | Natural Gas Production | Direct Drive Large | Natural Gas turbine Eff 2000 | Unavailable |  |  |  |  | Year | 2021 | 2021 | 2021 | 2021 | 2021 | 2021 | 2021 | 2021 | 2021 | 2021 | 2021
CIMS.CAN.MB.Natural Gas Production.Direct Drive Large | Service | MB | Natural Gas Production | Direct Drive Large | Natural Gas turbine Eff 2000 | Lifetime |  |  |  |  | Years | 30 | 30 | 30 | 30 | 30 | 30 | 30 | 30 | 30 | 30 | 30
CIMS.CAN.MB.Natural Gas Production.Direct Drive Large | Service | MB | Natural Gas Production | Direct Drive Large | Natural Gas turbine Eff 2000 | Market share |  |  |  |  | % | 2000: 0
CIMS.CAN.MB.Natural Gas Production.Direct Drive Large | Service | MB | Natural Gas Production | Direct Drive Large | Natural Gas turbine Eff 2000 | Output |  |  |  |  | GJ | bar: 2000 to 2050
CIMS.CAN.MB.Natural Gas Production.Direct Drive Large | Service | MB | Natural Gas Production | Direct Drive Large | Natural Gas turbine Eff 2000 | FCC |  |  |  |  | $ | 116.3779 | 116.3779 | 116.3779 | 116.3779 | 116.3779 | 116.3779 | 116.3779 | 116.3779 | 116.3779 | 116.3779 | 116.3779
CIMS.CAN.MB.Natural Gas Production.Direct Drive Large | Service | MB | Natural Gas Production | Direct Drive Large | Natural Gas turbine Eff 2000 | FOM |  |  |  |  | $ | 11.6378 | 11.6378 | 11.6378 | 11.6378 | 11.6378 | 11.6378 | 11.6378 | 11.6378 | 11.6378 | 11.6378 | 11.6378
CIMS.CAN.MB.Natural Gas Production.Direct Drive Large | Service | MB | Natural Gas Production | Direct Drive Large | Natural Gas turbine Eff 2000 | Service requested |  |  | CIMS.Generic Fuels.Natural Gas |  | GJ | 3.0826 | 3.0826 | 3.0826 | 3.0826 | 3.0826 | 3.0826 | 3.0826 | 3.0826 | 3.0826 | 3.0826 | 3.0826
CIMS.CAN.MB.Natural Gas Production.Direct Drive Large | Service | MB | Natural Gas Production | Direct Drive Large | Natural Gas turbine Eff 2000 | Emissions | CO2 | Process |  |  | tCO2 | 0.0018496 | 0.0018496 | 0.0018496 | 0.0018496 | 0.0018496 | 0.0018496 | 0.0018496 | 0.0018496 | 0.0018496 | 0.0018496 | 0.0018496
CIMS.CAN.MB.Natural Gas Production.Direct Drive Large | Service | MB | Natural Gas Production | Direct Drive Large | Natural Gas turbine Eff 2000 | Emissions | CH4 | Process |  |  | tCH4 | 8.2922e-06 | 8.2922e-06 | 8.2922e-06 | 8.2922e-06 | 8.2922e-06 | 8.2922e-06 | 8.2922e-06 | 8.2922e-06 | 8.2922e-06 | 8.2922e-06 | 8.2922e-06
CIMS.CAN.MB.Natural Gas Production.Direct Drive Large | Service | MB | Natural Gas Production | Direct Drive Large | Natural Gas turbine Eff 2000 | Emissions | N2O | Process |  |  | tN2O | 1.2022e-06 | 1.2022e-06 | 1.2022e-06 | 1.2022e-06 | 1.2022e-06 | 1.2022e-06 | 1.2022e-06 | 1.2022e-06 | 1.2022e-06 | 1.2022e-06 | 1.2022e-06
CIMS.CAN.MB.Natural Gas Production.Direct Drive Large | Service | MB | Natural Gas Production | Direct Drive Large | Natural Gas turbine Eff 2010 | Technology
CIMS.CAN.MB.Natural Gas Production.Direct Drive Large | Service | MB | Natural Gas Production | Direct Drive Large | Natural Gas turbine Eff 2010 | Available |  |  |  |  | Year | 2010 | 2010 | 2010 | 2010 | 2010 | 2010 | 2010 | 2010 | 2010 | 2010 | 2010
CIMS.CAN.MB.Natural Gas Production.Direct Drive Large | Service | MB | Natural Gas Production | Direct Drive Large | Natural Gas turbine Eff 2010 | Unavailable |  |  |  |  | Year | 2101 | 2101 | 2101 | 2101 | 2101 | 2101 | 2101 | 2101 | 2101 | 2101 | 2101
CIMS.CAN.MB.Natural Gas Production.Direct Drive Large | Service | MB | Natural Gas Production | Direct Drive Large | Natural Gas turbine Eff 2010 | Lifetime |  |  |  |  | Years | 30 | 30 | 30 | 30 | 30 | 30 | 30 | 30 | 30 | 30 | 30
CIMS.CAN.MB.Natural Gas Production.Direct Drive Large | Service | MB | Natural Gas Production | Direct Drive Large | Natural Gas turbine Eff 2010 | Market share |  |  |  |  | % | 2000: 0
CIMS.CAN.MB.Natural Gas Production.Direct Drive Large | Service | MB | Natural Gas Production | Direct Drive Large | Natural Gas turbine Eff 2010 | Output |  |  |  |  | GJ | bar: 2000 to 2050
CIMS.CAN.MB.Natural Gas Production.Direct Drive Large | Service | MB | Natural Gas Production | Direct Drive Large | Natural Gas turbine Eff 2010 | FCC |  |  |  |  | $ | 116.3779 | 116.3779 | 116.3779 | 116.3779 | 116.3779 | 116.3779 | 116.3779 | 116.3779 | 116.3779 | 116.3779 | 116.3779
CIMS.CAN.MB.Natural Gas Production.Direct Drive Large | Service | MB | Natural Gas Production | Direct Drive Large | Natural Gas turbine Eff 2010 | FOM |  |  |  |  | $ | 11.6378 | 11.6378 | 11.6378 | 11.6378 | 11.6378 | 11.6378 | 11.6378 | 11.6378 | 11.6378 | 11.6378 | 11.6378
CIMS.CAN.MB.Natural Gas Production.Direct Drive Large | Service | MB | Natural Gas Production | Direct Drive Large | Natural Gas turbine Eff 2010 | Service requested |  |  | CIMS.Generic Fuels.Natural Gas |  | GJ | 2.8217 | 2.8217 | 2.8217 | 2.8217 | 2.8217 | 2.8217 | 2.8217 | 2.8217 | 2.8217 | 2.8217 | 2.8217
CIMS.CAN.MB.Natural Gas Production.Direct Drive Large | Service | MB | Natural Gas Production | Direct Drive Large | Natural Gas turbine Eff 2010 | Emissions | CO2 | Process |  |  | tCO2 | 0.001693 | 0.001693 | 0.001693 | 0.001693 | 0.001693 | 0.001693 | 0.001693 | 0.001693 | 0.001693 | 0.001693 | 0.001693
CIMS.CAN.MB.Natural Gas Production.Direct Drive Large | Service | MB | Natural Gas Production | Direct Drive Large | Natural Gas turbine Eff 2010 | Emissions | CH4 | Process |  |  | tCH4 | 7.5903e-06 | 7.5903e-06 | 7.5903e-06 | 7.5903e-06 | 7.5903e-06 | 7.5903e-06 | 7.5903e-06 | 7.5903e-06 | 7.5903e-06 | 7.5903e-06 | 7.5903e-06
CIMS.CAN.MB.Natural Gas Production.Direct Drive Large | Service | MB | Natural Gas Production | Direct Drive Large | Natural Gas turbine Eff 2010 | Emissions | N2O | Process |  |  | tN2O | 1.1005e-06 | 1.1005e-06 | 1.1005e-06 | 1.1005e-06 | 1.1005e-06 | 1.1005e-06 | 1.1005e-06 | 1.1005e-06 | 1.1005e-06 | 1.1005e-06 | 1.1005e-06
CIMS.CAN.MB.Natural Gas Production.Direct Drive Large | Service | MB | Natural Gas Production | Direct Drive Large | Natural Gas turbine Eff 2020 | Technology
CIMS.CAN.MB.Natural Gas Production.Direct Drive Large | Service | MB | Natural Gas Production | Direct Drive Large | Natural Gas turbine Eff 2020 | Available |  |  |  |  | Year | 2020 | 2020 | 2020 | 2020 | 2020 | 2020 | 2020 | 2020 | 2020 | 2020 | 2020
CIMS.CAN.MB.Natural Gas Production.Direct Drive Large | Service | MB | Natural Gas Production | Direct Drive Large | Natural Gas turbine Eff 2020 | Unavailable |  |  |  |  | Year | 2101 | 2101 | 2101 | 2101 | 2101 | 2101 | 2101 | 2101 | 2101 | 2101 | 2101
CIMS.CAN.MB.Natural Gas Production.Direct Drive Large | Service | MB | Natural Gas Production | Direct Drive Large | Natural Gas turbine Eff 2020 | Lifetime |  |  |  |  | Years | 30 | 30 | 30 | 30 | 30 | 30 | 30 | 30 | 30 | 30 | 30
CIMS.CAN.MB.Natural Gas Production.Direct Drive Large | Service | MB | Natural Gas Production | Direct Drive Large | Natural Gas turbine Eff 2020 | Market share |  |  |  |  | % | 2000: 0
CIMS.CAN.MB.Natural Gas Production.Direct Drive Large | Service | MB | Natural Gas Production | Direct Drive Large | Natural Gas turbine Eff 2020 | Output |  |  |  |  | GJ | bar: 2000 to 2050
CIMS.CAN.MB.Natural Gas Production.Direct Drive Large | Service | MB | Natural Gas Production | Direct Drive Large | Natural Gas turbine Eff 2020 | FCC |  |  |  |  | $ | 116.3779 | 116.3779 | 116.3779 | 116.3779 | 116.3779 | 116.3779 | 116.3779 | 116.3779 | 116.3779 | 116.3779 | 116.3779
CIMS.CAN.MB.Natural Gas Production.Direct Drive Large | Service | MB | Natural Gas Production | Direct Drive Large | Natural Gas turbine Eff 2020 | FOM |  |  |  |  | $ | 11.6378 | 11.6378 | 11.6378 | 11.6378 | 11.6378 | 11.6378 | 11.6378 | 11.6378 | 11.6378 | 11.6378 | 11.6378
CIMS.CAN.MB.Natural Gas Production.Direct Drive Large | Service | MB | Natural Gas Production | Direct Drive Large | Natural Gas turbine Eff 2020 | Service requested |  |  | CIMS.Generic Fuels.Natural Gas |  | GJ | 2.6709 | 2.6709 | 2.6709 | 2.6709 | 2.6709 | 2.6709 | 2.6709 | 2.6709 | 2.6709 | 2.6709 | 2.6709
CIMS.CAN.MB.Natural Gas Production.Direct Drive Large | Service | MB | Natural Gas Production | Direct Drive Large | Natural Gas turbine Eff 2020 | Emissions | CO2 | Process |  |  | tCO2 | 0.0016026 | 0.0016026 | 0.0016026 | 0.0016026 | 0.0016026 | 0.0016026 | 0.0016026 | 0.0016026 | 0.0016026 | 0.0016026 | 0.0016026
CIMS.CAN.MB.Natural Gas Production.Direct Drive Large | Service | MB | Natural Gas Production | Direct Drive Large | Natural Gas turbine Eff 2020 | Emissions | CH4 | Process |  |  | tCH4 | 7.1848e-06 | 7.1848e-06 | 7.1848e-06 | 7.1848e-06 | 7.1848e-06 | 7.1848e-06 | 7.1848e-06 | 7.1848e-06 | 7.1848e-06 | 7.1848e-06 | 7.1848e-06
CIMS.CAN.MB.Natural Gas Production.Direct Drive Large | Service | MB | Natural Gas Production | Direct Drive Large | Natural Gas turbine Eff 2020 | Emissions | N2O | Process |  |  | tN2O | 1.0417e-06 | 1.0417e-06 | 1.0417e-06 | 1.0417e-06 | 1.0417e-06 | 1.0417e-06 | 1.0417e-06 | 1.0417e-06 | 1.0417e-06 | 1.0417e-06 | 1.0417e-06
CIMS.CAN.MB.Natural Gas Production.Direct Drive Large | Service | MB | Natural Gas Production | Direct Drive Large | Natural Gas turbine Eff 2030 | Technology
CIMS.CAN.MB.Natural Gas Production.Direct Drive Large | Service | MB | Natural Gas Production | Direct Drive Large | Natural Gas turbine Eff 2030 | Available |  |  |  |  | Year | 2030 | 2030 | 2030 | 2030 | 2030 | 2030 | 2030 | 2030 | 2030 | 2030 | 2030
CIMS.CAN.MB.Natural Gas Production.Direct Drive Large | Service | MB | Natural Gas Production | Direct Drive Large | Natural Gas turbine Eff 2030 | Unavailable |  |  |  |  | Year | 2101 | 2101 | 2101 | 2101 | 2101 | 2101 | 2101 | 2101 | 2101 | 2101 | 2101
CIMS.CAN.MB.Natural Gas Production.Direct Drive Large | Service | MB | Natural Gas Production | Direct Drive Large | Natural Gas turbine Eff 2030 | Lifetime |  |  |  |  | Years | 30 | 30 | 30 | 30 | 30 | 30 | 30 | 30 | 30 | 30 | 30
CIMS.CAN.MB.Natural Gas Production.Direct Drive Large | Service | MB | Natural Gas Production | Direct Drive Large | Natural Gas turbine Eff 2030 | Market share |  |  |  |  | % | 2000: 0
CIMS.CAN.MB.Natural Gas Production.Direct Drive Large | Service | MB | Natural Gas Production | Direct Drive Large | Natural Gas turbine Eff 2030 | Output |  |  |  |  | GJ | bar: 2000 to 2050
CIMS.CAN.MB.Natural Gas Production.Direct Drive Large | Service | MB | Natural Gas Production | Direct Drive Large | Natural Gas turbine Eff 2030 | FCC |  |  |  |  | $ | 116.3779 | 116.3779 | 116.3779 | 116.3779 | 116.3779 | 116.3779 | 116.3779 | 116.3779 | 116.3779 | 116.3779 | 116.3779
CIMS.CAN.MB.Natural Gas Production.Direct Drive Large | Service | MB | Natural Gas Production | Direct Drive Large | Natural Gas turbine Eff 2030 | FOM |  |  |  |  | $ | 11.6378 | 11.6378 | 11.6378 | 11.6378 | 11.6378 | 11.6378 | 11.6378 | 11.6378 | 11.6378 | 11.6378 | 11.6378
CIMS.CAN.MB.Natural Gas Production.Direct Drive Large | Service | MB | Natural Gas Production | Direct Drive Large | Natural Gas turbine Eff 2030 | Service requested |  |  | CIMS.Generic Fuels.Natural Gas |  | GJ | 2.6015 | 2.6015 | 2.6015 | 2.6015 | 2.6015 | 2.6015 | 2.6015 | 2.6015 | 2.6015 | 2.6015 | 2.6015
CIMS.CAN.MB.Natural Gas Production.Direct Drive Large | Service | MB | Natural Gas Production | Direct Drive Large | Natural Gas turbine Eff 2030 | Emissions | CO2 | Process |  |  | tCO2 | 0.0015609 | 0.0015609 | 0.0015609 | 0.0015609 | 0.0015609 | 0.0015609 | 0.0015609 | 0.0015609 | 0.0015609 | 0.0015609 | 0.0015609
CIMS.CAN.MB.Natural Gas Production.Direct Drive Large | Service | MB | Natural Gas Production | Direct Drive Large | Natural Gas turbine Eff 2030 | Emissions | CH4 | Process |  |  | tCH4 | 6.9979e-06 | 6.9979e-06 | 6.9979e-06 | 6.9979e-06 | 6.9979e-06 | 6.9979e-06 | 6.9979e-06 | 6.9979e-06 | 6.9979e-06 | 6.9979e-06 | 6.9979e-06
CIMS.CAN.MB.Natural Gas Production.Direct Drive Large | Service | MB | Natural Gas Production | Direct Drive Large | Natural Gas turbine Eff 2030 | Emissions | N2O | Process |  |  | tN2O | 1.0146e-06 | 1.0146e-06 | 1.0146e-06 | 1.0146e-06 | 1.0146e-06 | 1.0146e-06 | 1.0146e-06 | 1.0146e-06 | 1.0146e-06 | 1.0146e-06 | 1.0146e-06
CIMS.CAN.MB.Natural Gas Production.Direct Drive Large | Service | MB | Natural Gas Production | Direct Drive Large | Std AC motor 500 hp | Technology
CIMS.CAN.MB.Natural Gas Production.Direct Drive Large | Service | MB | Natural Gas Production | Direct Drive Large | Std AC motor 500 hp | Available |  |  |  |  | Year | 1930 | 1930 | 1930 | 1930 | 1930 | 1930 | 1930 | 1930 | 1930 | 1930 | 1930
CIMS.CAN.MB.Natural Gas Production.Direct Drive Large | Service | MB | Natural Gas Production | Direct Drive Large | Std AC motor 500 hp | Unavailable |  |  |  |  | Year | 2101 | 2101 | 2101 | 2101 | 2101 | 2101 | 2101 | 2101 | 2101 | 2101 | 2101
CIMS.CAN.MB.Natural Gas Production.Direct Drive Large | Service | MB | Natural Gas Production | Direct Drive Large | Std AC motor 500 hp | Lifetime |  |  |  |  | Years | 30 | 30 | 30 | 30 | 30 | 30 | 30 | 30 | 30 | 30 | 30
CIMS.CAN.MB.Natural Gas Production.Direct Drive Large | Service | MB | Natural Gas Production | Direct Drive Large | Std AC motor 500 hp | Market share |  |  |  |  | % | 2000: 0
CIMS.CAN.MB.Natural Gas Production.Direct Drive Large | Service | MB | Natural Gas Production | Direct Drive Large | Std AC motor 500 hp | Output |  |  |  |  | GJ | bar: 2000 to 2050
CIMS.CAN.MB.Natural Gas Production.Direct Drive Large | Service | MB | Natural Gas Production | Direct Drive Large | Std AC motor 500 hp | FCC |  |  |  |  | $ | 174.5668 | 174.5668 | 174.5668 | 174.5668 | 174.5668 | 174.5668 | 174.5668 | 174.5668 | 174.5668 | 174.5668 | 174.5668
CIMS.CAN.MB.Natural Gas Production.Direct Drive Large | Service | MB | Natural Gas Production | Direct Drive Large | Std AC motor 500 hp | FOM |  |  |  |  | $ | 5.8189 | 5.8189 | 5.8189 | 5.8189 | 5.8189 | 5.8189 | 5.8189 | 5.8189 | 5.8189 | 5.8189 | 5.8189
CIMS.CAN.MB.Natural Gas Production.Direct Drive Large | Service | MB | Natural Gas Production | Direct Drive Large | Std AC motor 500 hp | Service requested |  |  | CIMS.CAN.MB.Electricity |  | GJ | 1.0638 | 1.0638 | 1.0638 | 1.0638 | 1.0638 | 1.0638 | 1.0638 | 1.0638 | 1.0638 | 1.0638 | 1.0638
CIMS.CAN.MB.Natural Gas Production.Direct Drive Large | Service | MB | Natural Gas Production | Direct Drive Large | Eff AC motor 500 hp | Technology
CIMS.CAN.MB.Natural Gas Production.Direct Drive Large | Service | MB | Natural Gas Production | Direct Drive Large | Eff AC motor 500 hp | Available |  |  |  |  | Year | 1930 | 1930 | 1930 | 1930 | 1930 | 1930 | 1930 | 1930 | 1930 | 1930 | 1930
CIMS.CAN.MB.Natural Gas Production.Direct Drive Large | Service | MB | Natural Gas Production | Direct Drive Large | Eff AC motor 500 hp | Unavailable |  |  |  |  | Year | 2101 | 2101 | 2101 | 2101 | 2101 | 2101 | 2101 | 2101 | 2101 | 2101 | 2101
CIMS.CAN.MB.Natural Gas Production.Direct Drive Large | Service | MB | Natural Gas Production | Direct Drive Large | Eff AC motor 500 hp | Lifetime |  |  |  |  | Years | 30 | 30 | 30 | 30 | 30 | 30 | 30 | 30 | 30 | 30 | 30
CIMS.CAN.MB.Natural Gas Production.Direct Drive Large | Service | MB | Natural Gas Production | Direct Drive Large | Eff AC motor 500 hp | Market share |  |  |  |  | % | 2000: 0
CIMS.CAN.MB.Natural Gas Production.Direct Drive Large | Service | MB | Natural Gas Production | Direct Drive Large | Eff AC motor 500 hp | Output |  |  |  |  | GJ | bar: 2000 to 2050
CIMS.CAN.MB.Natural Gas Production.Direct Drive Large | Service | MB | Natural Gas Production | Direct Drive Large | Eff AC motor 500 hp | FCC |  |  |  |  | $ | 188.183 | 188.183 | 188.183 | 188.183 | 188.183 | 188.183 | 188.183 | 188.183 | 188.183 | 188.183 | 188.183
CIMS.CAN.MB.Natural Gas Production.Direct Drive Large | Service | MB | Natural Gas Production | Direct Drive Large | Eff AC motor 500 hp | FOM |  |  |  |  | $ | 5.8189 | 5.8189 | 5.8189 | 5.8189 | 5.8189 | 5.8189 | 5.8189 | 5.8189 | 5.8189 | 5.8189 | 5.8189
CIMS.CAN.MB.Natural Gas Production.Direct Drive Large | Service | MB | Natural Gas Production | Direct Drive Large | Eff AC motor 500 hp | Service requested |  |  | CIMS.CAN.MB.Electricity |  | GJ | 1.0526 | 1.0526 | 1.0526 | 1.0526 | 1.0526 | 1.0526 | 1.0526 | 1.0526 | 1.0526 | 1.0526 | 1.0526
CIMS.CAN.MB.Natural Gas Production.CCS | Service | MB | Natural Gas Production | CCS |  | Service provided |  |  |  |  | tCO2
CIMS.CAN.MB.Natural Gas Production.CCS | Service | MB | Natural Gas Production | CCS |  | Competition type | Fixed Ratio
CIMS.CAN.MB.Natural Gas Production.CCS | Service | MB | Natural Gas Production | CCS |  | Service requested |  |  | CIMS.CAN.MB.Natural Gas Production.CCS.CCS_Natural Gas | n/a | tCO2 | bar: 2000 to 2050
CIMS.CAN.MB.Natural Gas Production.CCS.CCS_Natural Gas | Service | MB | Natural Gas Production | CCS_Natural Gas |  | Service provided |  |  |  |  | tCO2
CIMS.CAN.MB.Natural Gas Production.CCS.CCS_Natural Gas | Service | MB | Natural Gas Production | CCS_Natural Gas |  | Competition type | Tech Compete
CIMS.CAN.MB.Natural Gas Production.CCS.CCS_Natural Gas | Service | MB | Natural Gas Production | CCS_Natural Gas |  | Discount rate_financial |  |  |  | n/a | % | 0.25 | 0.25 | 0.25 | 0.25 | 0.25 | 0.25 | 0.25 | 0.25 | 0.25 | 0.25 | 0.25
CIMS.CAN.MB.Natural Gas Production.CCS.CCS_Natural Gas | Service | MB | Natural Gas Production | CCS_Natural Gas |  | Heterogeneity | [5 empty] | 25 | 25 | 25 | 25 | 25 | 25 | 25 | 25 | 25 | 25 | 25
CIMS.CAN.MB.Natural Gas Production.CCS.CCS_Natural Gas | Service | MB | Natural Gas Production | CCS_Natural Gas | CCS | Technology
CIMS.CAN.MB.Natural Gas Production.CCS.CCS_Natural Gas | Service | MB | Natural Gas Production | CCS_Natural Gas | CCS | Available |  |  |  | Assumption | Year | 2020 | 2020 | 2020 | 2020 | 2020 | 2020 | 2020 | 2020 | 2020 | 2020 | 2020
CIMS.CAN.MB.Natural Gas Production.CCS.CCS_Natural Gas | Service | MB | Natural Gas Production | CCS_Natural Gas | CCS | Unavailable |  |  |  | Assumption | Year | 2101 | 2101 | 2101 | 2101 | 2101 | 2101 | 2101 | 2101 | 2101 | 2101 | 2101
CIMS.CAN.MB.Natural Gas Production.CCS.CCS_Natural Gas | Service | MB | Natural Gas Production | CCS_Natural Gas | CCS | Lifetime |  |  |  | NREL H2A model 2018 | Years | 30 | 30 | 30 | 30 | 30 | 30 | 30 | 30 | 30 | 30 | 30
CIMS.CAN.MB.Natural Gas Production.CCS.CCS_Natural Gas | Service | MB | Natural Gas Production | CCS_Natural Gas | CCS | Market share |  |  |  | Assumption | % | bar: 2000
CIMS.CAN.MB.Natural Gas Production.CCS.CCS_Natural Gas | Service | MB | Natural Gas Production | CCS_Natural Gas | CCS | Output |  |  |  | NREL H2A model 2018 | tCO2 | 989989.8154 | 989989.8154 | 989989.8154 | 989989.8154 | 989989.8154 | 989989.8154 | 989989.8154 | 989989.8154 | 989989.8154 | 989989.8154 | 989989.8154
CIMS.CAN.MB.Natural Gas Production.CCS.CCS_Natural Gas | Service | MB | Natural Gas Production | CCS_Natural Gas | CCS | FCC |  |  |  | NREL H2A model 2018 | $ | 908283480 | 908283480 | 908283480 | 908283480 | 908283480 | 908283480 | 908283480 | 908283480 | 908283480 | 908283480 | 908283480
CIMS.CAN.MB.Natural Gas Production.CCS.CCS_Natural Gas | Service | MB | Natural Gas Production | CCS_Natural Gas | CCS | FOM |  |  |  | NREL H2A model 2018 | $ | 7586748 | 7586748 | 7586748 | 7586748 | 7586748 | 7586748 | 7586748 | 7586748 | 7586748 | 7586748 | 7586748
CIMS.CAN.MB.Natural Gas Production.CCS.CCS_Natural Gas | Service | MB | Natural Gas Production | CCS_Natural Gas | CCS | Service requested |  |  | CIMS.Generic Fuels.Natural Gas | NREL 2020 ATB | GJ | 3.3264 | 3.3264 | 3.3264 | 3.3264 | 3.3264 | 3.3264 | 3.3264 | 3.3264 | 3.3264 | 3.3264 | 3.3264
CIMS.CAN.MB.Natural Gas Production.CCS.CCS_Natural Gas | Service | MB | Natural Gas Production | CCS_Natural Gas | CCS | Service requested |  |  | CIMS.Generic Fuels.VOM | NREL 2020 ATB | $ | 8.6567 | 8.6567 | 8.6567 | 8.6567 | 8.6567 | 8.6567 | 8.6567 | 8.6567 | 8.6567 | 8.6567 | 8.6567
CIMS.CAN.MB.Natural Gas Production.CCS.CCS_Natural Gas | Service | MB | Natural Gas Production | CCS_Natural Gas | CCS | Emissions_removal | CO2 | Combustion |  | NREL H2A model 2018 | % | 0.88 | 0.88 | 0.88 | 0.88 | 0.88 | 0.88 | 0.88 | 0.88 | 0.88 | 0.88 | 0.88