## Sheet1
<-- Navigate by typing to search
Branch | Type | Region | Sector | Service | Technology | Parameter | Context | Sub_Context | Target | Source | Unit | 2000 | 2005 | 2010 | 2015 | 2020 | 2025 | 2030 | 2035 | 2040 | 2045 | 2050 | Comments
CIMS.CAN.AT.Biodiesel | Sector | AT |  |  |  | Service provided |  |  |  |  | GJ
CIMS.CAN.AT.Biodiesel | Sector | AT |  |  |  | Competition type | Sector
CIMS.CAN.AT.Biodiesel | Sector | AT |  |  |  | Is supply | TRUE
CIMS.CAN.AT.Biodiesel | Sector | AT | Biodiesel |  |  | Price multiplier |  |  | CIMS.CAN.AT.Biodiesel | JCIMS |  | 1.1859 | 1.4642 | 1.8919 | 2.0665 | 2.1746 | 2.8195 | 2.7028 | 2.6032 | 2.5073 | 2.5056 | 2.5055
CIMS.CAN.AT.Biodiesel | Sector | AT | Biodiesel |  |  | Price multiplier |  |  | CIMS.Generic Fuels.Biogas | JCIMS | bar: 2000 to 2050
CIMS.CAN.AT.Biodiesel | Sector | AT | Biodiesel |  |  | Price multiplier |  |  | CIMS.Generic Fuels.Black Liquor | JCIMS | bar: 2000 to 2050
CIMS.CAN.AT.Biodiesel | Sector | AT | Biodiesel |  |  | Price multiplier |  |  | CIMS.Generic Fuels.Coal | JCIMS | bar: 2000 to 2050
CIMS.CAN.AT.Biodiesel | Sector | AT | Biodiesel |  |  | Price multiplier |  |  | CIMS.Generic Fuels.Coke | JCIMS | bar: 2000 to 2050
CIMS.CAN.AT.Biodiesel | Sector | AT | Biodiesel |  |  | Price multiplier |  |  | CIMS.Generic Fuels.Diesel | JCIMS |  | 0.57314 | 0.66998 | 0.88459 | 0.92243 | 1.0651 | 1.1679 | 1.2569 | 1.3311 | 1.3851 | 1.3952 | 1.4124
CIMS.CAN.AT.Biodiesel | Sector | AT | Biodiesel |  |  | Price multiplier |  |  | CIMS.CAN.AT.Electricity | CER |  | 1.33 | 1.33 | 1.33 | 1.33 | 1.33 | 1.33 | 1.33 | 1.33 | 1.33 | 1.33 | 1.33 | TO DO: Fix these multipliers once the electricity sector is calibrated to have a production cost.
CIMS.CAN.AT.Biodiesel | Sector | AT | Biodiesel |  |  | Price multiplier |  |  | CIMS.CAN.AT.Ethanol | JCIMS | bar: 2000 to 2050
CIMS.CAN.AT.Biodiesel | Sector | AT | Biodiesel |  |  | Price multiplier |  |  | CIMS.Generic Fuels.Fuel Oil | CER |  | 1.0038 | 1.0038 | 1.0508 | 0.94726 | 0.94826 | 0.90614 | 0.8688 | 0.87506 | 0.88463 | 0.89553 | 0.90276
CIMS.CAN.AT.Biodiesel | Sector | AT | Biodiesel |  |  | Price multiplier |  |  | CIMS.Generic Fuels.Gasoline | JCIMS | bar: 2000 to 2050
CIMS.CAN.AT.Biodiesel | Sector | AT | Biodiesel |  |  | Price multiplier |  |  | CIMS.CAN.AT.Hydrogen | JCIMS | bar: 2000 to 2050
CIMS.CAN.AT.Biodiesel | Sector | AT | Biodiesel |  |  | Price multiplier |  |  | CIMS.Generic Fuels.Jet Fuel | JCIMS | bar: 2000 to 2050
CIMS.CAN.AT.Biodiesel | Sector | AT | Biodiesel |  |  | Price multiplier |  |  | CIMS.Generic Fuels.LPG | JCIMS | bar: 2000 to 2050
CIMS.CAN.AT.Biodiesel | Sector | AT | Biodiesel |  |  | Price multiplier |  |  | CIMS.Generic Fuels.Natural Gas | CER |  | 1.2494 | 1.2494 | 1.4158 | 1.3809 | 1.2413 | 0.98586 | 0.92521 | 0.94198 | 0.95267 | 0.96728 | 0.98683
CIMS.CAN.AT.Biodiesel | Sector | AT | Biodiesel |  |  | Price multiplier |  |  | CIMS.Generic Fuels.Petroleum Coke | JCIMS | bar: 2000 to 2050
CIMS.CAN.AT.Biodiesel | Sector | AT | Biodiesel |  |  | Price multiplier |  |  | CIMS.Generic Fuels.Propane | JCIMS | bar: 2000 to 2050
CIMS.CAN.AT.Biodiesel | Sector | AT | Biodiesel |  |  | Price multiplier |  |  | CIMS.Generic Fuels.Refinery Fuel Gas | JCIMS | bar: 2000 to 2050
CIMS.CAN.AT.Biodiesel | Sector | AT | Biodiesel |  |  | Price multiplier |  |  | CIMS.Generic Fuels.Solid Biomass | JCIMS | bar: 2000 to 2050
CIMS.CAN.AT.Biodiesel | Sector | AT | Biodiesel |  |  | Price multiplier |  |  | CIMS.Generic Fuels.Uranium | JCIMS | bar: 2000 to 2050
CIMS.CAN.AT.Biodiesel | Sector | AT | Biodiesel |  |  | Price multiplier |  |  | CIMS.Generic Fuels.Waste Fuel | JCIMS | bar: 2000 to 2050
CIMS.CAN.AT.Biodiesel | Sector | AT | Biodiesel |  |  | Emissions_biomass | CO2 | Combustion |  |  | tCO2 | 0.074244 | 0.074244 | 0.074244 | 0.074244 | 0.074244 | 0.074244 | 0.074244 | 0.074244 | 0.074244 | 0.074244 | 0.074244
CIMS.CAN.AT.Biodiesel | Sector | AT | Biodiesel |  |  | Emissions | CO2 | Combustion |  | ECCC, NIR | tCO2 | 0 | 0 | 0 | 0 | 0 | 0 | 0 | 0 | 0 | 0 | 0
CIMS.CAN.AT.Biodiesel | Sector | AT | Biodiesel |  |  | Emissions | CH4 | Combustion |  | ECCC, NIR | tCH4 | 3.9913e-06 | 3.9913e-06 | 3.9913e-06 | 3.9913e-06 | 3.9913e-06 | 3.9913e-06 | 3.9913e-06 | 3.9913e-06 | 3.9913e-06 | 3.9913e-06 | 3.9913e-06
CIMS.CAN.AT.Biodiesel | Sector | AT | Biodiesel |  |  | Emissions | N2O | Combustion |  | ECCC, NIR | tN2O | 1.2004e-05 | 1.2004e-05 | 1.2004e-05 | 1.2004e-05 | 1.2004e-05 | 1.2004e-05 | 1.2004e-05 | 1.2004e-05 | 1.2004e-05 | 1.2004e-05 | 1.2004e-05
CIMS.CAN.AT.Biodiesel | Sector | AT | Biodiesel |  |  | Service requested |  |  | CIMS.CAN.AT.Biodiesel.Production |  | GJ | bar: 2000 to 2050
CIMS.CAN.AT.Biodiesel.Production | Service | AT | Biodiesel | Production |  | Service provided |  |  |  |  | GJ
CIMS.CAN.AT.Biodiesel.Production | Service | AT | Biodiesel | Production |  | Competition type | Tech Compete
CIMS.CAN.AT.Biodiesel.Production | Service | AT | Biodiesel | Production |  | Discount rate_financial |  |  |  |  | % | 0.25 | 0.25 | 0.25 | 0.25 | 0.25 | 0.25 | 0.25 | 0.25 | 0.25 | 0.25 | 0.25
CIMS.CAN.AT.Biodiesel.Production | Service | AT | Biodiesel | Production |  | Heterogeneity | [5 empty] | 25 | 25 | 25 | 25 | 25 | 25 | 25 | 25 | 25 | 25 | 25
CIMS.CAN.AT.Biodiesel.Production | Service | AT | Biodiesel | Production | Biodiesel Production | Technology
CIMS.CAN.AT.Biodiesel.Production | Service | AT | Biodiesel | Production | Biodiesel Production | Available |  |  |  |  | Year | 1995 | 1995 | 1995 | 1995 | 1995 | 1995 | 1995 | 1995 | 1995 | 1995 | 1995
CIMS.CAN.AT.Biodiesel.Production | Service | AT | Biodiesel | Production | Biodiesel Production | Unavailable |  |  |  |  | Year | 2101 | 2101 | 2101 | 2101 | 2101 | 2101 | 2101 | 2101 | 2101 | 2101 | 2101
CIMS.CAN.AT.Biodiesel.Production | Service | AT | Biodiesel | Production | Biodiesel Production | Lifetime |  |  |  |  | Years | 30 | 30 | 30 | 30 | 30 | 30 | 30 | 30 | 30 | 30 | 30
CIMS.CAN.AT.Biodiesel.Production | Service | AT | Biodiesel | Production | Biodiesel Production | Market share |  |  |  |  | % | bar: 2000
CIMS.CAN.AT.Biodiesel.Production | Service | AT | Biodiesel | Production | Biodiesel Production | Output |  |  |  |  | GJ | 5617551 | 5617551 | 5617551 | 5617551 | 5617551 | 5617551 | 5617551 | 5617551 | 5617551 | 5617551 | 5617551
CIMS.CAN.AT.Biodiesel.Production | Service | AT | Biodiesel | Production | Biodiesel Production | FCC |  |  |  |  | $ | 110645807.9596 | 110645807.9596 | 110645807.9596 | 110645807.9596 | 110645807.9596 | 110645807.9596 | 110645807.9596 | 110645807.9596 | 110645807.9596 | 110645807.9596 | 110645807.9596
CIMS.CAN.AT.Biodiesel.Production | Service | AT | Biodiesel | Production | Biodiesel Production | FOM |  |  |  |  | $ | 26597062.8753 | 26597062.8753 | 26597062.8753 | 26597062.8753 | 26597062.8753 | 26597062.8753 | 26597062.8753 | 26597062.8753 | 26597062.8753 | 26597062.8753 | 26597062.8753
CIMS.CAN.AT.Biodiesel.Production | Service | AT | Biodiesel | Production | Biodiesel Production | Service requested |  |  | CIMS.CAN.AT.Electricity |  | GJ | 0.009908 | 0.009908 | 0.009908 | 0.009908 | 0.009908 | 0.009908 | 0.009908 | 0.009908 | 0.009908 | 0.009908 | 0.009908
CIMS.CAN.AT.Biodiesel.Production | Service | AT | Biodiesel | Production | Biodiesel Production | Service requested |  |  | CIMS.CAN.AT.Biodiesel.Agricultural Input |  | unit | bar: 2000 to 2050
CIMS.CAN.AT.Biodiesel.Production | Service | AT | Biodiesel | Production | Biodiesel Production | Service requested |  |  | CIMS.CAN.AT.Biodiesel.Steam |  | GJ | 0.089934 | 0.089934 | 0.089934 | 0.089934 | 0.089934 | 0.089934 | 0.089934 | 0.089934 | 0.089934 | 0.089934 | 0.089934
CIMS.CAN.AT.Biodiesel.Agricultural Input | Service | AT | Biodiesel | Agricultural Input |  | Service provided |  |  |  |  | unit
CIMS.CAN.AT.Biodiesel.Agricultural Input | Service | AT | Biodiesel | Agricultural Input |  | Competition type | Tech Compete
CIMS.CAN.AT.Biodiesel.Agricultural Input | Service | AT | Biodiesel | Agricultural Input |  | Discount rate_financial |  |  |  |  | % | 0.25 | 0.25 | 0.25 | 0.25 | 0.25 | 0.25 | 0.25 | 0.25 | 0.25 | 0.25 | 0.25
CIMS.CAN.AT.Biodiesel.Agricultural Input | Service | AT | Biodiesel | Agricultural Input |  | Heterogeneity | [5 empty] | 10 | 10 | 10 | 10 | 10 | 10 | 10 | 10 | 10 | 10 | 10
CIMS.CAN.AT.Biodiesel.Agricultural Input | Service | AT | Biodiesel | Agricultural Input | Agricultural Production Diesel | Technology
CIMS.CAN.AT.Biodiesel.Agricultural Input | Service | AT | Biodiesel | Agricultural Input | Agricultural Production Diesel | Available |  |  |  |  | Year | 1995 | 1995 | 1995 | 1995 | 1995 | 1995 | 1995 | 1995 | 1995 | 1995 | 1995
CIMS.CAN.AT.Biodiesel.Agricultural Input | Service | AT | Biodiesel | Agricultural Input | Agricultural Production Diesel | Unavailable |  |  |  |  | Year | 2101 | 2101 | 2101 | 2101 | 2101 | 2101 | 2101 | 2101 | 2101 | 2101 | 2101
CIMS.CAN.AT.Biodiesel.Agricultural Input | Service | AT | Biodiesel | Agricultural Input | Agricultural Production Diesel | Lifetime |  |  |  |  | Years | 12 | 12 | 12 | 12 | 12 | 12 | 12 | 12 | 12 | 12 | 12
CIMS.CAN.AT.Biodiesel.Agricultural Input | Service | AT | Biodiesel | Agricultural Input | Agricultural Production Diesel | Market share |  |  |  |  | % | bar: 2000
CIMS.CAN.AT.Biodiesel.Agricultural Input | Service | AT | Biodiesel | Agricultural Input | Agricultural Production Diesel | Output |  |  |  |  | unit | bar: 2000 to 2050
CIMS.CAN.AT.Biodiesel.Agricultural Input | Service | AT | Biodiesel | Agricultural Input | Agricultural Production Diesel | FCC |  |  |  |  | $ | 12.0756 | 12.0756 | 12.0756 | 12.0756 | 12.0756 | 12.0756 | 12.0756 | 12.0756 | 12.0756 | 12.0756 | 12.0756
CIMS.CAN.AT.Biodiesel.Agricultural Input | Service | AT | Biodiesel | Agricultural Input | Agricultural Production Diesel | FOM |  |  |  |  | $ | 10.1361 | 10.1361 | 10.1361 | 10.1361 | 10.1361 | 10.1361 | 10.1361 | 10.1361 | 10.1361 | 10.1361 | 10.1361
CIMS.CAN.AT.Biodiesel.Agricultural Input | Service | AT | Biodiesel | Agricultural Input | Agricultural Production Diesel | Service requested |  |  | CIMS.Generic Fuels.Diesel |  | GJ | 0.086707 | 0.086707 | 0.086707 | 0.086707 | 0.086707 | 0.086707 | 0.086707 | 0.086707 | 0.086707 | 0.086707 | 0.086707
CIMS.CAN.AT.Biodiesel.Agricultural Input | Service | AT | Biodiesel | Agricultural Input | Agricultural Production Diesel HEFF | Technology
CIMS.CAN.AT.Biodiesel.Agricultural Input | Service | AT | Biodiesel | Agricultural Input | Agricultural Production Diesel HEFF | Available |  |  |  |  | Year | 1995 | 1995 | 1995 | 1995 | 1995 | 1995 | 1995 | 1995 | 1995 | 1995 | 1995
CIMS.CAN.AT.Biodiesel.Agricultural Input | Service | AT | Biodiesel | Agricultural Input | Agricultural Production Diesel HEFF | Unavailable |  |  |  |  | Year | 2101 | 2101 | 2101 | 2101 | 2101 | 2101 | 2101 | 2101 | 2101 | 2101 | 2101
CIMS.CAN.AT.Biodiesel.Agricultural Input | Service | AT | Biodiesel | Agricultural Input | Agricultural Production Diesel HEFF | Lifetime |  |  |  |  | Years | 12 | 12 | 12 | 12 | 12 | 12 | 12 | 12 | 12 | 12 | 12
CIMS.CAN.AT.Biodiesel.Agricultural Input | Service | AT | Biodiesel | Agricultural Input | Agricultural Production Diesel HEFF | Market share |  |  |  |  | % | 2000: 0
CIMS.CAN.AT.Biodiesel.Agricultural Input | Service | AT | Biodiesel | Agricultural Input | Agricultural Production Diesel HEFF | Output |  |  |  |  | unit | bar: 2000 to 2050
CIMS.CAN.AT.Biodiesel.Agricultural Input | Service | AT | Biodiesel | Agricultural Input | Agricultural Production Diesel HEFF | FCC |  |  |  |  | $ | 15.5641 | 15.5641 | 15.5641 | 15.5641 | 15.5641 | 15.5641 | 15.5641 | 15.5641 | 15.5641 | 15.5641 | 15.5641
CIMS.CAN.AT.Biodiesel.Agricultural Input | Service | AT | Biodiesel | Agricultural Input | Agricultural Production Diesel HEFF | FOM |  |  |  |  | $ | 10.1361 | 10.1361 | 10.1361 | 10.1361 | 10.1361 | 10.1361 | 10.1361 | 10.1361 | 10.1361 | 10.1361 | 10.1361
CIMS.CAN.AT.Biodiesel.Agricultural Input | Service | AT | Biodiesel | Agricultural Input | Agricultural Production Diesel HEFF | Service requested |  |  | CIMS.Generic Fuels.Diesel |  | GJ | 0.065031 | 0.065031 | 0.065031 | 0.065031 | 0.065031 | 0.065031 | 0.065031 | 0.065031 | 0.065031 | 0.065031 | 0.065031
CIMS.CAN.AT.Biodiesel.Agricultural Input | Service | AT | Biodiesel | Agricultural Input | Agricultural Production Biodiesel | Technology
CIMS.CAN.AT.Biodiesel.Agricultural Input | Service | AT | Biodiesel | Agricultural Input | Agricultural Production Biodiesel | Available |  |  |  |  | Year | 1995 | 1995 | 1995 | 1995 | 1995 | 1995 | 1995 | 1995 | 1995 | 1995 | 1995
CIMS.CAN.AT.Biodiesel.Agricultural Input | Service | AT | Biodiesel | Agricultural Input | Agricultural Production Biodiesel | Unavailable |  |  |  |  | Year | 2101 | 2101 | 2101 | 2101 | 2101 | 2101 | 2101 | 2101 | 2101 | 2101 | 2101
CIMS.CAN.AT.Biodiesel.Agricultural Input | Service | AT | Biodiesel | Agricultural Input | Agricultural Production Biodiesel | Lifetime |  |  |  |  | Years | 12 | 12 | 12 | 12 | 12 | 12 | 12 | 12 | 12 | 12 | 12
CIMS.CAN.AT.Biodiesel.Agricultural Input | Service | AT | Biodiesel | Agricultural Input | Agricultural Production Biodiesel | Market share |  |  |  |  | % | 2000: 0
CIMS.CAN.AT.Biodiesel.Agricultural Input | Service | AT | Biodiesel | Agricultural Input | Agricultural Production Biodiesel | Output |  |  |  |  | unit | bar: 2000 to 2050
CIMS.CAN.AT.Biodiesel.Agricultural Input | Service | AT | Biodiesel | Agricultural Input | Agricultural Production Biodiesel | FCC |  |  |  |  | $ | 15.5641 | 15.5641 | 15.5641 | 15.5641 | 15.5641 | 15.5641 | 15.5641 | 15.5641 | 15.5641 | 15.5641 | 15.5641
CIMS.CAN.AT.Biodiesel.Agricultural Input | Service | AT | Biodiesel | Agricultural Input | Agricultural Production Biodiesel | FOM |  |  |  |  | $ | 10.1361 | 10.1361 | 10.1361 | 10.1361 | 10.1361 | 10.1361 | 10.1361 | 10.1361 | 10.1361 | 10.1361 | 10.1361
CIMS.CAN.AT.Biodiesel.Agricultural Input | Service | AT | Biodiesel | Agricultural Input | Agricultural Production Biodiesel | Service requested |  |  | CIMS.CAN.AT.Biodiesel |  | GJ | 0.065031 | 0.065031 | 0.065031 | 0.065031 | 0.065031 | 0.065031 | 0.065031 | 0.065031 | 0.065031 | 0.065031 | 0.065031
CIMS.CAN.AT.Biodiesel.Steam | Service | AT | Biodiesel | Steam |  | Service provided |  |  |  |  | GJ
CIMS.CAN.AT.Biodiesel.Steam | Service | AT | Biodiesel | Steam |  | Competition type | Node Tech Compete
CIMS.CAN.AT.Biodiesel.Steam | Service | AT | Biodiesel | Steam |  | Discount rate_financial |  |  |  |  | % | 0.4 | 0.4 | 0.4 | 0.4 | 0.4 | 0.4 | 0.4 | 0.4 | 0.4 | 0.4 | 0.4
CIMS.CAN.AT.Biodiesel.Steam | Service | AT | Biodiesel | Steam |  | Heterogeneity | [5 empty] | 10 | 10 | 10 | 10 | 10 | 10 | 10 | 10 | 10 | 10 | 10
CIMS.CAN.AT.Biodiesel.Steam | Service | AT | Biodiesel | Steam | Boilers | Technology
CIMS.CAN.AT.Biodiesel.Steam | Service | AT | Biodiesel | Steam | Boilers | Market share |  |  |  |  | % | bar: 2000
CIMS.CAN.AT.Biodiesel.Steam | Service | AT | Biodiesel | Steam | Boilers | Service requested |  |  | CIMS.CAN.AT.Biodiesel.Steam.Boilers |  | GJ | bar: 2000 to 2050
CIMS.CAN.AT.Biodiesel.Steam | Service | AT | Biodiesel | Steam | Cogenerators | Technology
CIMS.CAN.AT.Biodiesel.Steam | Service | AT | Biodiesel | Steam | Cogenerators | Market share |  |  |  |  | % | 2000: 0
CIMS.CAN.AT.Biodiesel.Steam | Service | AT | Biodiesel | Steam | Cogenerators | Service requested |  |  | CIMS.CAN.AT.Biodiesel.Steam.Cogenerators |  | GJ | bar: 2000 to 2050
CIMS.CAN.AT.Biodiesel.Steam.Boilers | Service | AT | Biodiesel | Boilers |  | Service provided |  |  |  |  | GJ
CIMS.CAN.AT.Biodiesel.Steam.Boilers | Service | AT | Biodiesel | Boilers |  | Competition type | Tech Compete
CIMS.CAN.AT.Biodiesel.Steam.Boilers | Service | AT | Biodiesel | Boilers |  | Discount rate_financial |  |  |  |  | % | 0.4 | 0.4 | 0.4 | 0.4 | 0.4 | 0.4 | 0.4 | 0.4 | 0.4 | 0.4 | 0.4
CIMS.CAN.AT.Biodiesel.Steam.Boilers | Service | AT | Biodiesel | Boilers |  | Heterogeneity | [5 empty] | 10 | 10 | 10 | 10 | 10 | 10 | 10 | 10 | 10 | 10 | 10
CIMS.CAN.AT.Biodiesel.Steam.Boilers | Service | AT | Biodiesel | Boilers | Electric | Technology
CIMS.CAN.AT.Biodiesel.Steam.Boilers | Service | AT | Biodiesel | Boilers | Electric | Available |  |  |  |  | Year | 1930 | 1930 | 1930 | 1930 | 1930 | 1930 | 1930 | 1930 | 1930 | 1930 | 1930
CIMS.CAN.AT.Biodiesel.Steam.Boilers | Service | AT | Biodiesel | Boilers | Electric | Unavailable |  |  |  |  | Year | 2101 | 2101 | 2101 | 2101 | 2101 | 2101 | 2101 | 2101 | 2101 | 2101 | 2101
CIMS.CAN.AT.Biodiesel.Steam.Boilers | Service | AT | Biodiesel | Boilers | Electric | Lifetime |  |  |  |  | Years | 30 | 30 | 30 | 30 | 30 | 30 | 30 | 30 | 30 | 30 | 30
CIMS.CAN.AT.Biodiesel.Steam.Boilers | Service | AT | Biodiesel | Boilers | Electric | Market share |  |  |  |  | % | 2000: 0
CIMS.CAN.AT.Biodiesel.Steam.Boilers | Service | AT | Biodiesel | Boilers | Electric | Output |  |  |  |  | GJ | 350000 | 350000 | 350000 | 350000 | 350000 | 350000 | 350000 | 350000 | 350000 | 350000 | 350000
CIMS.CAN.AT.Biodiesel.Steam.Boilers | Service | AT | Biodiesel | Boilers | Electric | FCC |  |  |  |  | $ | 4259802.3793 | 4259802.3793 | 4259802.3793 | 4259802.3793 | 4259802.3793 | 4259802.3793 | 4259802.3793 | 4259802.3793 | 4259802.3793 | 4259802.3793 | 4259802.3793
CIMS.CAN.AT.Biodiesel.Steam.Boilers | Service | AT | Biodiesel | Boilers | Electric | FOM |  |  |  |  | $ | 170392.0952 | 170392.0952 | 170392.0952 | 170392.0952 | 170392.0952 | 170392.0952 | 170392.0952 | 170392.0952 | 170392.0952 | 170392.0952 | 170392.0952
CIMS.CAN.AT.Biodiesel.Steam.Boilers | Service | AT | Biodiesel | Boilers | Electric | Service requested |  |  | CIMS.CAN.AT.Electricity |  | GJ | 1.1 | 1.1 | 1.1 | 1.1 | 1.1 | 1.1 | 1.1 | 1.1 | 1.1 | 1.1 | 1.1
CIMS.CAN.AT.Biodiesel.Steam.Boilers | Service | AT | Biodiesel | Boilers | NG | Technology
CIMS.CAN.AT.Biodiesel.Steam.Boilers | Service | AT | Biodiesel | Boilers | NG | Available |  |  |  |  | Year | 1930 | 1930 | 1930 | 1930 | 1930 | 1930 | 1930 | 1930 | 1930 | 1930 | 1930
CIMS.CAN.AT.Biodiesel.Steam.Boilers | Service | AT | Biodiesel | Boilers | NG | Unavailable |  |  |  |  | Year | 2101 | 2101 | 2101 | 2101 | 2101 | 2101 | 2101 | 2101 | 2101 | 2101 | 2101
CIMS.CAN.AT.Biodiesel.Steam.Boilers | Service | AT | Biodiesel | Boilers | NG | Lifetime |  |  |  |  | Years | 30 | 30 | 30 | 30 | 30 | 30 | 30 | 30 | 30 | 30 | 30
CIMS.CAN.AT.Biodiesel.Steam.Boilers | Service | AT | Biodiesel | Boilers | NG | Market share |  |  |  |  | % | bar: 2000
CIMS.CAN.AT.Biodiesel.Steam.Boilers | Service | AT | Biodiesel | Boilers | NG | Output |  |  |  |  | GJ | 350000 | 350000 | 350000 | 350000 | 350000 | 350000 | 350000 | 350000 | 350000 | 350000 | 350000
CIMS.CAN.AT.Biodiesel.Steam.Boilers | Service | AT | Biodiesel | Boilers | NG | FCC |  |  |  |  | $ | 3684950.5366 | 3684950.5366 | 3684950.5366 | 3684950.5366 | 3684950.5366 | 3684950.5366 | 3684950.5366 | 3684950.5366 | 3684950.5366 | 3684950.5366 | 3684950.5366
CIMS.CAN.AT.Biodiesel.Steam.Boilers | Service | AT | Biodiesel | Boilers | NG | FOM |  |  |  |  | $ | 147398.0215 | 147398.0215 | 147398.0215 | 147398.0215 | 147398.0215 | 147398.0215 | 147398.0215 | 147398.0215 | 147398.0215 | 147398.0215 | 147398.0215
CIMS.CAN.AT.Biodiesel.Steam.Boilers | Service | AT | Biodiesel | Boilers | NG | Service requested |  |  | CIMS.Generic Fuels.Natural Gas |  | GJ | 1.2549 | 1.2549 | 1.2549 | 1.2549 | 1.2549 | 1.2549 | 1.2549 | 1.2549 | 1.2549 | 1.2549 | 1.2549
CIMS.CAN.AT.Biodiesel.Steam.Boilers | Service | AT | Biodiesel | Boilers | Coal | Technology
CIMS.CAN.AT.Biodiesel.Steam.Boilers | Service | AT | Biodiesel | Boilers | Coal | Available |  |  |  |  | Year | 1930 | 1930 | 1930 | 1930 | 1930 | 1930 | 1930 | 1930 | 1930 | 1930 | 1930
CIMS.CAN.AT.Biodiesel.Steam.Boilers | Service | AT | Biodiesel | Boilers | Coal | Unavailable |  |  |  |  | Year | 2101 | 2101 | 2101 | 2101 | 2101 | 2101 | 2101 | 2101 | 2101 | 2101 | 2101
CIMS.CAN.AT.Biodiesel.Steam.Boilers | Service | AT | Biodiesel | Boilers | Coal | Lifetime |  |  |  |  | Years | 30 | 30 | 30 | 30 | 30 | 30 | 30 | 30 | 30 | 30 | 30
CIMS.CAN.AT.Biodiesel.Steam.Boilers | Service | AT | Biodiesel | Boilers | Coal | Market share |  |  |  |  | % | 2000: 0
CIMS.CAN.AT.Biodiesel.Steam.Boilers | Service | AT | Biodiesel | Boilers | Coal | Output |  |  |  |  | GJ | 350000 | 350000 | 350000 | 350000 | 350000 | 350000 | 350000 | 350000 | 350000 | 350000 | 350000
CIMS.CAN.AT.Biodiesel.Steam.Boilers | Service | AT | Biodiesel | Boilers | Coal | FCC |  |  |  |  | $ | 11054851.6099 | 11054851.6099 | 11054851.6099 | 11054851.6099 | 11054851.6099 | 11054851.6099 | 11054851.6099 | 11054851.6099 | 11054851.6099 | 11054851.6099 | 11054851.6099
CIMS.CAN.AT.Biodiesel.Steam.Boilers | Service | AT | Biodiesel | Boilers | Coal | FOM |  |  |  |  | $ | 442194.0644 | 442194.0644 | 442194.0644 | 442194.0644 | 442194.0644 | 442194.0644 | 442194.0644 | 442194.0644 | 442194.0644 | 442194.0644 | 442194.0644
CIMS.CAN.AT.Biodiesel.Steam.Boilers | Service | AT | Biodiesel | Boilers | Coal | Service requested |  |  | CIMS.Generic Fuels.Coal |  | GJ | 1.2261 | 1.2261 | 1.2261 | 1.2261 | 1.2261 | 1.2261 | 1.2261 | 1.2261 | 1.2261 | 1.2261 | 1.2261
CIMS.CAN.AT.Biodiesel.Steam.Boilers | Service | AT | Biodiesel | Boilers | Coal CCS | Technology
CIMS.CAN.AT.Biodiesel.Steam.Boilers | Service | AT | Biodiesel | Boilers | Coal CCS | Available |  |  |  |  | Year | 2015 | 2015 | 2015 | 2015 | 2015 | 2015 | 2015 | 2015 | 2015 | 2015 | 2015
CIMS.CAN.AT.Biodiesel.Steam.Boilers | Service | AT | Biodiesel | Boilers | Coal CCS | Unavailable |  |  |  |  | Year | 2101 | 2101 | 2101 | 2101 | 2101 | 2101 | 2101 | 2101 | 2101 | 2101 | 2101
CIMS.CAN.AT.Biodiesel.Steam.Boilers | Service | AT | Biodiesel | Boilers | Coal CCS | Lifetime |  |  |  |  | Years | 30 | 30 | 30 | 30 | 30 | 30 | 30 | 30 | 30 | 30 | 30
CIMS.CAN.AT.Biodiesel.Steam.Boilers | Service | AT | Biodiesel | Boilers | Coal CCS | Market share |  |  |  |  | % | 2000: 0
CIMS.CAN.AT.Biodiesel.Steam.Boilers | Service | AT | Biodiesel | Boilers | Coal CCS | Output |  |  |  |  | GJ | 350000 | 350000 | 350000 | 350000 | 350000 | 350000 | 350000 | 350000 | 350000 | 350000 | 350000
CIMS.CAN.AT.Biodiesel.Steam.Boilers | Service | AT | Biodiesel | Boilers | Coal CCS | FCC |  |  |  |  | $ | 11054851.6106 | 11054851.6106 | 11054851.6106 | 11054851.6106 | 11054851.6106 | 11054851.6106 | 11054851.6106 | 11054851.6106 | 11054851.6106 | 11054851.6106 | 11054851.6106
CIMS.CAN.AT.Biodiesel.Steam.Boilers | Service | AT | Biodiesel | Boilers | Coal CCS | FOM |  |  |  |  | $ | 967905.5339 | 967905.5339 | 967905.5339 | 967905.5339 | 967905.5339 | 967905.5339 | 967905.5339 | 967905.5339 | 967905.5339 | 967905.5339 | 967905.5339
CIMS.CAN.AT.Biodiesel.Steam.Boilers | Service | AT | Biodiesel | Boilers | Coal CCS | Service requested |  |  | CIMS.CAN.AT.Electricity |  | GJ | 0.054452 | 0.054452 | 0.054452 | 0.054452 | 0.054452 | 0.054452 | 0.054452 | 0.054452 | 0.054452 | 0.054452 | 0.054452
CIMS.CAN.AT.Biodiesel.Steam.Boilers | Service | AT | Biodiesel | Boilers | Coal CCS | Service requested |  |  | CIMS.Generic Fuels.Coal |  | GJ | 1.5629 | 1.5629 | 1.5629 | 1.5629 | 1.5629 | 1.5629 | 1.5629 | 1.5629 | 1.5629 | 1.5629 | 1.5629
CIMS.CAN.AT.Biodiesel.Steam.Boilers | Service | AT | Biodiesel | Boilers | Coal CCS | Service requested |  |  | CIMS.CAN.AT.Biodiesel.CCS.CCS_Coal |  | $ | 66.4992 | 66.4992 | 66.4992 | 66.4992 | 66.4992 | 66.4992 | 66.4992 | 66.4992 | 66.4992 | 66.4992 | 66.4992
CIMS.CAN.AT.Biodiesel.Steam.Boilers | Service | AT | Biodiesel | Boilers | NG IA CCS | Technology
CIMS.CAN.AT.Biodiesel.Steam.Boilers | Service | AT | Biodiesel | Boilers | NG IA CCS | Available |  |  |  |  | Year | 2015 | 2015 | 2015 | 2015 | 2015 | 2015 | 2015 | 2015 | 2015 | 2015 | 2015
CIMS.CAN.AT.Biodiesel.Steam.Boilers | Service | AT | Biodiesel | Boilers | NG IA CCS | Unavailable |  |  |  |  | Year | 2101 | 2101 | 2101 | 2101 | 2101 | 2101 | 2101 | 2101 | 2101 | 2101 | 2101
CIMS.CAN.AT.Biodiesel.Steam.Boilers | Service | AT | Biodiesel | Boilers | NG IA CCS | Lifetime |  |  |  |  | Years | 30 | 30 | 30 | 30 | 30 | 30 | 30 | 30 | 30 | 30 | 30
CIMS.CAN.AT.Biodiesel.Steam.Boilers | Service | AT | Biodiesel | Boilers | NG IA CCS | Market share |  |  |  |  | % | 2000: 0
CIMS.CAN.AT.Biodiesel.Steam.Boilers | Service | AT | Biodiesel | Boilers | NG IA CCS | Output |  |  |  |  | GJ | 350000 | 350000 | 350000 | 350000 | 350000 | 350000 | 350000 | 350000 | 350000 | 350000 | 350000
CIMS.CAN.AT.Biodiesel.Steam.Boilers | Service | AT | Biodiesel | Boilers | NG IA CCS | FCC |  |  |  |  | $ | 5527425.8053 | 5527425.8053 | 5527425.8053 | 5527425.8053 | 5527425.8053 | 5527425.8053 | 5527425.8053 | 5527425.8053 | 5527425.8053 | 5527425.8053 | 5527425.8053
CIMS.CAN.AT.Biodiesel.Steam.Boilers | Service | AT | Biodiesel | Boilers | NG IA CCS | FOM |  |  |  |  | $ | 445376.2417 | 445376.2417 | 445376.2417 | 445376.2417 | 445376.2417 | 445376.2417 | 445376.2417 | 445376.2417 | 445376.2417 | 445376.2417 | 445376.2417
CIMS.CAN.AT.Biodiesel.Steam.Boilers | Service | AT | Biodiesel | Boilers | NG IA CCS | Service requested |  |  | CIMS.Generic Fuels.Natural Gas |  | GJ | 1.385 | 1.385 | 1.385 | 1.385 | 1.385 | 1.385 | 1.385 | 1.385 | 1.385 | 1.385 | 1.385
CIMS.CAN.AT.Biodiesel.Steam.Boilers | Service | AT | Biodiesel | Boilers | NG IA CCS | Service requested |  |  | CIMS.CAN.AT.Electricity |  | GJ | 0.041571 | 0.041571 | 0.041571 | 0.041571 | 0.041571 | 0.041571 | 0.041571 | 0.041571 | 0.041571 | 0.041571 | 0.041571
CIMS.CAN.AT.Biodiesel.Steam.Boilers | Service | AT | Biodiesel | Boilers | NG IA CCS | Service requested |  |  | CIMS.CAN.AT.Biodiesel.CCS.CCS_Natural Gas |  | $ | 66.4992 | 66.4992 | 66.4992 | 66.4992 | 66.4992 | 66.4992 | 66.4992 | 66.4992 | 66.4992 | 66.4992 | 66.4992
CIMS.CAN.AT.Biodiesel.Steam.Cogenerators | Service | AT | Biodiesel | Cogenerators |  | Service provided |  |  |  |  | GJ
CIMS.CAN.AT.Biodiesel.Steam.Cogenerators | Service | AT | Biodiesel | Cogenerators |  | Competition type | Tech Compete
CIMS.CAN.AT.Biodiesel.Steam.Cogenerators | Service | AT | Biodiesel | Cogenerators |  | Discount rate_financial |  |  |  |  | % | 0.4 | 0.4 | 0.4 | 0.4 | 0.4 | 0.4 | 0.4 | 0.4 | 0.4 | 0.4 | 0.4
CIMS.CAN.AT.Biodiesel.Steam.Cogenerators | Service | AT | Biodiesel | Cogenerators |  | Heterogeneity | [5 empty] | 10 | 10 | 10 | 10 | 10 | 10 | 10 | 10 | 10 | 10 | 10
CIMS.CAN.AT.Biodiesel.Steam.Cogenerators | Service | AT | Biodiesel | Cogenerators | SCGT HRSG 40 MW H:P ratio | Technology
CIMS.CAN.AT.Biodiesel.Steam.Cogenerators | Service | AT | Biodiesel | Cogenerators | SCGT HRSG 40 MW H:P ratio | Available |  |  |  |  | Year | 2000 | 2000 | 2000 | 2000 | 2000 | 2000 | 2000 | 2000 | 2000 | 2000 | 2000
CIMS.CAN.AT.Biodiesel.Steam.Cogenerators | Service | AT | Biodiesel | Cogenerators | SCGT HRSG 40 MW H:P ratio | Unavailable |  |  |  |  | Year | 2101 | 2101 | 2101 | 2101 | 2101 | 2101 | 2101 | 2101 | 2101 | 2101 | 2101
CIMS.CAN.AT.Biodiesel.Steam.Cogenerators | Service | AT | Biodiesel | Cogenerators | SCGT HRSG 40 MW H:P ratio | Lifetime |  |  |  |  | Years | 30 | 30 | 30 | 30 | 30 | 30 | 30 | 30 | 30 | 30 | 30
CIMS.CAN.AT.Biodiesel.Steam.Cogenerators | Service | AT | Biodiesel | Cogenerators | SCGT HRSG 40 MW H:P ratio | Market share |  |  |  |  | % | 2000: 0
CIMS.CAN.AT.Biodiesel.Steam.Cogenerators | Service | AT | Biodiesel | Cogenerators | SCGT HRSG 40 MW H:P ratio | Output |  |  |  |  | GJ | 4686533 | 4686533 | 4686533 | 4686533 | 4686533 | 4686533 | 4686533 | 4686533 | 4686533 | 4686533 | 4686533
CIMS.CAN.AT.Biodiesel.Steam.Cogenerators | Service | AT | Biodiesel | Cogenerators | SCGT HRSG 40 MW H:P ratio | FCC |  |  |  |  | $ | 88785053.5455 | 88785053.5455 | 88785053.5455 | 88785053.5455 | 88785053.5455 | 88785053.5455 | 88785053.5455 | 88785053.5455 | 88785053.5455 | 88785053.5455 | 88785053.5455
CIMS.CAN.AT.Biodiesel.Steam.Cogenerators | Service | AT | Biodiesel | Cogenerators | SCGT HRSG 40 MW H:P ratio | FOM |  |  |  |  | $ | 8813319.6686 | 8813319.6686 | 8813319.6686 | 8813319.6686 | 8813319.6686 | 8813319.6686 | 8813319.6686 | 8813319.6686 | 8813319.6686 | 8813319.6686 | 8813319.6686
CIMS.CAN.AT.Biodiesel.Steam.Cogenerators | Service | AT | Biodiesel | Cogenerators | SCGT HRSG 40 MW H:P ratio | Service requested |  |  | CIMS.Generic Fuels.Natural Gas |  | GJ | 1.39 | 1.39 | 1.39 | 1.39 | 1.39 | 1.39 | 1.39 | 1.39 | 1.39 | 1.39 | 1.39
CIMS.CAN.AT.Biodiesel.Steam.Cogenerators | Service | AT | Biodiesel | Cogenerators | SCGT HRSG 40 MW H:P ratio | Service requested |  |  | CIMS.CAN.AT.Electricity |  | GJ | -0.24 | -0.24 | -0.24 | -0.24 | -0.24 | -0.24 | -0.24 | -0.24 | -0.24 | -0.24 | -0.24
CIMS.CAN.AT.Biodiesel.Steam.Cogenerators | Service | AT | Biodiesel | Cogenerators | SCGT HRSG 10 MW H:P ratio | Technology
CIMS.CAN.AT.Biodiesel.Steam.Cogenerators | Service | AT | Biodiesel | Cogenerators | SCGT HRSG 10 MW H:P ratio | Available |  |  |  |  | Year | 2000 | 2000 | 2000 | 2000 | 2000 | 2000 | 2000 | 2000 | 2000 | 2000 | 2000
CIMS.CAN.AT.Biodiesel.Steam.Cogenerators | Service | AT | Biodiesel | Cogenerators | SCGT HRSG 10 MW H:P ratio | Unavailable |  |  |  |  | Year | 2101 | 2101 | 2101 | 2101 | 2101 | 2101 | 2101 | 2101 | 2101 | 2101 | 2101
CIMS.CAN.AT.Biodiesel.Steam.Cogenerators | Service | AT | Biodiesel | Cogenerators | SCGT HRSG 10 MW H:P ratio | Lifetime |  |  |  |  | Years | 30 | 30 | 30 | 30 | 30 | 30 | 30 | 30 | 30 | 30 | 30
CIMS.CAN.AT.Biodiesel.Steam.Cogenerators | Service | AT | Biodiesel | Cogenerators | SCGT HRSG 10 MW H:P ratio | Market share |  |  |  |  | % | 2000: 0
CIMS.CAN.AT.Biodiesel.Steam.Cogenerators | Service | AT | Biodiesel | Cogenerators | SCGT HRSG 10 MW H:P ratio | Output |  |  |  |  | GJ | 1171633 | 1171633 | 1171633 | 1171633 | 1171633 | 1171633 | 1171633 | 1171633 | 1171633 | 1171633 | 1171633
CIMS.CAN.AT.Biodiesel.Steam.Cogenerators | Service | AT | Biodiesel | Cogenerators | SCGT HRSG 10 MW H:P ratio | FCC |  |  |  |  | $ | 27530249.1614 | 27530249.1614 | 27530249.1614 | 27530249.1614 | 27530249.1614 | 27530249.1614 | 27530249.1614 | 27530249.1614 | 27530249.1614 | 27530249.1614 | 27530249.1614
CIMS.CAN.AT.Biodiesel.Steam.Cogenerators | Service | AT | Biodiesel | Cogenerators | SCGT HRSG 10 MW H:P ratio | FOM |  |  |  |  | $ | 2867259.808 | 2867259.808 | 2867259.808 | 2867259.808 | 2867259.808 | 2867259.808 | 2867259.808 | 2867259.808 | 2867259.808 | 2867259.808 | 2867259.808
CIMS.CAN.AT.Biodiesel.Steam.Cogenerators | Service | AT | Biodiesel | Cogenerators | SCGT HRSG 10 MW H:P ratio | Service requested |  |  | CIMS.Generic Fuels.Natural Gas |  | GJ | 1.39 | 1.39 | 1.39 | 1.39 | 1.39 | 1.39 | 1.39 | 1.39 | 1.39 | 1.39 | 1.39
CIMS.CAN.AT.Biodiesel.Steam.Cogenerators | Service | AT | Biodiesel | Cogenerators | SCGT HRSG 10 MW H:P ratio | Service requested |  |  | CIMS.CAN.AT.Electricity |  | GJ | -0.24 | -0.24 | -0.24 | -0.24 | -0.24 | -0.24 | -0.24 | -0.24 | -0.24 | -0.24 | -0.24
CIMS.CAN.AT.Biodiesel.Steam.Cogenerators | Service | AT | Biodiesel | Cogenerators | BPST NG 30 MW | Technology
CIMS.CAN.AT.Biodiesel.Steam.Cogenerators | Service | AT | Biodiesel | Cogenerators | BPST NG 30 MW | Available |  |  |  |  | Year | 2000 | 2000 | 2000 | 2000 | 2000 | 2000 | 2000 | 2000 | 2000 | 2000 | 2000
CIMS.CAN.AT.Biodiesel.Steam.Cogenerators | Service | AT | Biodiesel | Cogenerators | BPST NG 30 MW | Unavailable |  |  |  |  | Year | 2101 | 2101 | 2101 | 2101 | 2101 | 2101 | 2101 | 2101 | 2101 | 2101 | 2101
CIMS.CAN.AT.Biodiesel.Steam.Cogenerators | Service | AT | Biodiesel | Cogenerators | BPST NG 30 MW | Lifetime |  |  |  |  | Years | 30 | 30 | 30 | 30 | 30 | 30 | 30 | 30 | 30 | 30 | 30
CIMS.CAN.AT.Biodiesel.Steam.Cogenerators | Service | AT | Biodiesel | Cogenerators | BPST NG 30 MW | Market share |  |  |  |  | % | 2000: 0
CIMS.CAN.AT.Biodiesel.Steam.Cogenerators | Service | AT | Biodiesel | Cogenerators | BPST NG 30 MW | Output |  |  |  |  | GJ | 5220611 | 5220611 | 5220611 | 5220611 | 5220611 | 5220611 | 5220611 | 5220611 | 5220611 | 5220611 | 5220611
CIMS.CAN.AT.Biodiesel.Steam.Cogenerators | Service | AT | Biodiesel | Cogenerators | BPST NG 30 MW | FCC |  |  |  |  | $ | 60814852.2319 | 60814852.2319 | 60814852.2319 | 60814852.2319 | 60814852.2319 | 60814852.2319 | 60814852.2319 | 60814852.2319 | 60814852.2319 | 60814852.2319 | 60814852.2319
CIMS.CAN.AT.Biodiesel.Steam.Cogenerators | Service | AT | Biodiesel | Cogenerators | BPST NG 30 MW | FOM |  |  |  |  | $ | 6781590.4089 | 6781590.4089 | 6781590.4089 | 6781590.4089 | 6781590.4089 | 6781590.4089 | 6781590.4089 | 6781590.4089 | 6781590.4089 | 6781590.4089 | 6781590.4089
CIMS.CAN.AT.Biodiesel.Steam.Cogenerators | Service | AT | Biodiesel | Cogenerators | BPST NG 30 MW | Service requested |  |  | CIMS.Generic Fuels.Natural Gas |  | GJ | 1.34 | 1.34 | 1.34 | 1.34 | 1.34 | 1.34 | 1.34 | 1.34 | 1.34 | 1.34 | 1.34
CIMS.CAN.AT.Biodiesel.Steam.Cogenerators | Service | AT | Biodiesel | Cogenerators | BPST NG 30 MW | Service requested |  |  | CIMS.CAN.AT.Electricity |  | GJ | -0.12 | -0.12 | -0.12 | -0.12 | -0.12 | -0.12 | -0.12 | -0.12 | -0.12 | -0.12 | -0.12
CIMS.CAN.AT.Biodiesel.Steam.Cogenerators | Service | AT | Biodiesel | Cogenerators | BPST NG 30 MW CCS | Technology
CIMS.CAN.AT.Biodiesel.Steam.Cogenerators | Service | AT | Biodiesel | Cogenerators | BPST NG 30 MW CCS | Available |  |  |  |  | Year | 2015 | 2015 | 2015 | 2015 | 2015 | 2015 | 2015 | 2015 | 2015 | 2015 | 2015
CIMS.CAN.AT.Biodiesel.Steam.Cogenerators | Service | AT | Biodiesel | Cogenerators | BPST NG 30 MW CCS | Unavailable |  |  |  |  | Year | 2101 | 2101 | 2101 | 2101 | 2101 | 2101 | 2101 | 2101 | 2101 | 2101 | 2101
CIMS.CAN.AT.Biodiesel.Steam.Cogenerators | Service | AT | Biodiesel | Cogenerators | BPST NG 30 MW CCS | Lifetime |  |  |  |  | Years | 30 | 30 | 30 | 30 | 30 | 30 | 30 | 30 | 30 | 30 | 30
CIMS.CAN.AT.Biodiesel.Steam.Cogenerators | Service | AT | Biodiesel | Cogenerators | BPST NG 30 MW CCS | Market share |  |  |  |  | % | 2000: 0
CIMS.CAN.AT.Biodiesel.Steam.Cogenerators | Service | AT | Biodiesel | Cogenerators | BPST NG 30 MW CCS | Output |  |  |  |  | GJ | 5220611 | 5220611 | 5220611 | 5220611 | 5220611 | 5220611 | 5220611 | 5220611 | 5220611 | 5220611 | 5220611
CIMS.CAN.AT.Biodiesel.Steam.Cogenerators | Service | AT | Biodiesel | Cogenerators | BPST NG 30 MW CCS | FCC |  |  |  |  | $ | 60814852.2319 | 60814852.2319 | 60814852.2319 | 60814852.2319 | 60814852.2319 | 60814852.2319 | 60814852.2319 | 60814852.2319 | 60814852.2319 | 60814852.2319 | 60814852.2319
CIMS.CAN.AT.Biodiesel.Steam.Cogenerators | Service | AT | Biodiesel | Cogenerators | BPST NG 30 MW CCS | FOM |  |  |  |  | $ | 11400174.4048 | 11400174.4048 | 11400174.4048 | 11400174.4048 | 11400174.4048 | 11400174.4048 | 11400174.4048 | 11400174.4048 | 11400174.4048 | 11400174.4048 | 11400174.4048
CIMS.CAN.AT.Biodiesel.Steam.Cogenerators | Service | AT | Biodiesel | Cogenerators | BPST NG 30 MW CCS | Service requested |  |  | CIMS.Generic Fuels.Natural Gas |  | GJ | 1.5481 | 1.5481 | 1.5481 | 1.5481 | 1.5481 | 1.5481 | 1.5481 | 1.5481 | 1.5481 | 1.5481 | 1.5481
CIMS.CAN.AT.Biodiesel.Steam.Cogenerators | Service | AT | Biodiesel | Cogenerators | BPST NG 30 MW CCS | Service requested |  |  | CIMS.CAN.AT.Electricity |  | GJ | -0.073535 | -0.073535 | -0.073535 | -0.073535 | -0.073535 | -0.073535 | -0.073535 | -0.073535 | -0.073535 | -0.073535 | -0.073535
CIMS.CAN.AT.Biodiesel.Steam.Cogenerators | Service | AT | Biodiesel | Cogenerators | BPST NG 30 MW CCS | Service requested |  |  | CIMS.CAN.AT.Biodiesel.CCS.CCS_Natural Gas |  | $ | 65.4572 | 65.4572 | 65.4572 | 65.4572 | 65.4572 | 65.4572 | 65.4572 | 65.4572 | 65.4572 | 65.4572 | 65.4572
CIMS.CAN.AT.Biodiesel.CCS | Service | AT | Biodiesel | CCS |  | Service provided |  |  |  |  | tCO2
CIMS.CAN.AT.Biodiesel.CCS | Service | AT | Biodiesel | CCS |  | Competition type | Fixed Ratio
CIMS.CAN.AT.Biodiesel.CCS | Service | AT | Biodiesel | CCS |  | Service requested |  |  | CIMS.CAN.AT.Biodiesel.CCS.CCS_Coal | n/a | tCO2 | bar: 2000 to 2050
CIMS.CAN.AT.Biodiesel.CCS | Service | AT | Biodiesel | CCS |  | Service requested |  |  | CIMS.CAN.AT.Biodiesel.CCS.CCS_Natural Gas | n/a | tCO2 | bar: 2000 to 2050
CIMS.CAN.AT.Biodiesel.CCS.CCS_Coal | Service | AT | Biodiesel | CCS_Coal |  | Service provided |  |  |  |  | tCO2
CIMS.CAN.AT.Biodiesel.CCS.CCS_Coal | Service | AT | Biodiesel | CCS_Coal |  | Competition type | Tech Compete
CIMS.CAN.AT.Biodiesel.CCS.CCS_Coal | Service | AT | Biodiesel | CCS_Coal |  | Discount rate_financial |  |  |  | n/a | % | 0.25 | 0.25 | 0.25 | 0.25 | 0.25 | 0.25 | 0.25 | 0.25 | 0.25 | 0.25 | 0.25
CIMS.CAN.AT.Biodiesel.CCS.CCS_Coal | Service | AT | Biodiesel | CCS_Coal |  | Heterogeneity | [5 empty] | 25 | 25 | 25 | 25 | 25 | 25 | 25 | 25 | 25 | 25 | 25
CIMS.CAN.AT.Biodiesel.CCS.CCS_Coal | Service | AT | Biodiesel | CCS_Coal | CCS | Technology
CIMS.CAN.AT.Biodiesel.CCS.CCS_Coal | Service | AT | Biodiesel | CCS_Coal | CCS | Available |  |  |  | Assumption | Year | 2020 | 2020 | 2020 | 2020 | 2020 | 2020 | 2020 | 2020 | 2020 | 2020 | 2020
CIMS.CAN.AT.Biodiesel.CCS.CCS_Coal | Service | AT | Biodiesel | CCS_Coal | CCS | Unavailable |  |  |  | Assumption | Year | 2101 | 2101 | 2101 | 2101 | 2101 | 2101 | 2101 | 2101 | 2101 | 2101 | 2101
CIMS.CAN.AT.Biodiesel.CCS.CCS_Coal | Service | AT | Biodiesel | CCS_Coal | CCS | Lifetime |  |  |  | NREL 2020 ATB | Years | 30 | 30 | 30 | 30 | 30 | 30 | 30 | 30 | 30 | 30 | 30
CIMS.CAN.AT.Biodiesel.CCS.CCS_Coal | Service | AT | Biodiesel | CCS_Coal | CCS | Market share |  |  |  | Assumption | % | bar: 2000
CIMS.CAN.AT.Biodiesel.CCS.CCS_Coal | Service | AT | Biodiesel | CCS_Coal | CCS | Output |  |  |  | NREL 2020 ATB | tCO2 | 4050592.026 | 4050592.026 | 4050592.026 | 4050592.026 | 4050592.026 | 4050592.026 | 4050592.026 | 4050592.026 | 4050592.026 | 4050592.026 | 4050592.026
CIMS.CAN.AT.Biodiesel.CCS.CCS_Coal | Service | AT | Biodiesel | CCS_Coal | CCS | FCC |  |  |  | NREL 2020 ATB | $ | 2320103500 | 2320103500 | 2320103500 | 2320103500 | 2320103500 | 2320103500 | 2320103500 | 2320103500 | 2320103500 | 2320103500 | 2320103500
CIMS.CAN.AT.Biodiesel.CCS.CCS_Coal | Service | AT | Biodiesel | CCS_Coal | CCS | FOM |  |  |  | NREL 2020 ATB | $ | 16105700 | 16105700 | 16105700 | 16105700 | 16105700 | 16105700 | 16105700 | 16105700 | 16105700 | 16105700 | 16105700
CIMS.CAN.AT.Biodiesel.CCS.CCS_Coal | Service | AT | Biodiesel | CCS_Coal | CCS | Service requested |  |  | CIMS.Generic Fuels.Coal | NREL 2020 ATB | GJ | 4.5855 | 4.5855 | 4.5855 | 4.5855 | 4.5855 | 4.5855 | 4.5855 | 4.5855 | 4.5855 | 4.5855 | 4.5855
CIMS.CAN.AT.Biodiesel.CCS.CCS_Coal | Service | AT | Biodiesel | CCS_Coal | CCS | Service requested |  |  | CIMS.Generic Fuels.VOM | NREL 2020 ATB | $ | 7.1354 | 7.1354 | 7.1354 | 7.1354 | 7.1354 | 7.1354 | 7.1354 | 7.1354 | 7.1354 | 7.1354 | 7.1354
CIMS.CAN.AT.Biodiesel.CCS.CCS_Coal | Service | AT | Biodiesel | CCS_Coal | CCS | Emissions_removal | CO2 | Combustion |  | NREL H2A model 2018 | % | 0.86 | 0.86 | 0.86 | 0.86 | 0.86 | 0.86 | 0.86 | 0.86 | 0.86 | 0.86 | 0.86
CIMS.CAN.AT.Biodiesel.CCS.CCS_Natural Gas | Service | AT | Biodiesel | CCS_Natural Gas |  | Service provided |  |  |  |  | tCO2
CIMS.CAN.AT.Biodiesel.CCS.CCS_Natural Gas | Service | AT | Biodiesel | CCS_Natural Gas |  | Competition type | Tech Compete
CIMS.CAN.AT.Biodiesel.CCS.CCS_Natural Gas | Service | AT | Biodiesel | CCS_Natural Gas |  | Discount rate_financial |  |  |  | n/a | % | 0.25 | 0.25 | 0.25 | 0.25 | 0.25 | 0.25 | 0.25 | 0.25 | 0.25 | 0.25 | 0.25
CIMS.CAN.AT.Biodiesel.CCS.CCS_Natural Gas | Service | AT | Biodiesel | CCS_Natural Gas |  | Heterogeneity | [5 empty] | 25 | 25 | 25 | 25 | 25 | 25 | 25 | 25 | 25 | 25 | 25
CIMS.CAN.AT.Biodiesel.CCS.CCS_Natural Gas | Service | AT | Biodiesel | CCS_Natural Gas | CCS | Technology
CIMS.CAN.AT.Biodiesel.CCS.CCS_Natural Gas | Service | AT | Biodiesel | CCS_Natural Gas | CCS | Available |  |  |  | Assumption | Year | 2020 | 2020 | 2020 | 2020 | 2020 | 2020 | 2020 | 2020 | 2020 | 2020 | 2020
CIMS.CAN.AT.Biodiesel.CCS.CCS_Natural Gas | Service | AT | Biodiesel | CCS_Natural Gas | CCS | Unavailable |  |  |  | Assumption | Year | 2101 | 2101 | 2101 | 2101 | 2101 | 2101 | 2101 | 2101 | 2101 | 2101 | 2101
CIMS.CAN.AT.Biodiesel.CCS.CCS_Natural Gas | Service | AT | Biodiesel | CCS_Natural Gas | CCS | Lifetime |  |  |  | NREL H2A model 2018 | Years | 30 | 30 | 30 | 30 | 30 | 30 | 30 | 30 | 30 | 30 | 30
CIMS.CAN.AT.Biodiesel.CCS.CCS_Natural Gas | Service | AT | Biodiesel | CCS_Natural Gas | CCS | Market share |  |  |  | Assumption | % | bar: 2000
CIMS.CAN.AT.Biodiesel.CCS.CCS_Natural Gas | Service | AT | Biodiesel | CCS_Natural Gas | CCS | Output |  |  |  | NREL H2A model 2018 | tCO2 | 989989.8154 | 989989.8154 | 989989.8154 | 989989.8154 | 989989.8154 | 989989.8154 | 989989.8154 | 989989.8154 | 989989.8154 | 989989.8154 | 989989.8154
CIMS.CAN.AT.Biodiesel.CCS.CCS_Natural Gas | Service | AT | Biodiesel | CCS_Natural Gas | CCS | FCC |  |  |  | NREL H2A model 2018 | $ | 908283480 | 908283480 | 908283480 | 908283480 | 908283480 | 908283480 | 908283480 | 908283480 | 908283480 | 908283480 | 908283480
CIMS.CAN.AT.Biodiesel.CCS.CCS_Natural Gas | Service | AT | Biodiesel | CCS_Natural Gas | CCS | FOM |  |  |  | NREL H2A model 2018 | $ | 7586748 | 7586748 | 7586748 | 7586748 | 7586748 | 7586748 | 7586748 | 7586748 | 7586748 | 7586748 | 7586748
CIMS.CAN.AT.Biodiesel.CCS.CCS_Natural Gas | Service | AT | Biodiesel | CCS_Natural Gas | CCS | Service requested |  |  | CIMS.Generic Fuels.Natural Gas | NREL 2020 ATB | GJ | 3.3264 | 3.3264 | 3.3264 | 3.3264 | 3.3264 | 3.3264 | 3.3264 | 3.3264 | 3.3264 | 3.3264 | 3.3264
CIMS.CAN.AT.Biodiesel.CCS.CCS_Natural Gas | Service | AT | Biodiesel | CCS_Natural Gas | CCS | Service requested |  |  | CIMS.Generic Fuels.VOM | NREL 2020 ATB | $ | 8.6567 | 8.6567 | 8.6567 | 8.6567 | 8.6567 | 8.6567 | 8.6567 | 8.6567 | 8.6567 | 8.6567 | 8.6567
CIMS.CAN.AT.Biodiesel.CCS.CCS_Natural Gas | Service | AT | Biodiesel | CCS_Natural Gas | CCS | Emissions_removal | CO2 | Combustion |  | NREL H2A model 2018 | % | 0.88 | 0.88 | 0.88 | 0.88 | 0.88 | 0.88 | 0.88 | 0.88 | 0.88 | 0.88 | 0.88