## Sheet1
<-- Navigate by typing to search
Branch | Type | Region | Sector | Service | Technology | Parameter | Context | Sub_Context | Target | Source | Unit | 2000 | 2005 | 2010 | 2015 | 2020 | 2025 | 2030 | 2035 | 2040 | 2045 | 2050 | Comments
CIMS.CAN.AB.Hydrogen | Sector | AB |  |  |  | Service provided |  |  |  |  | GJ
CIMS.CAN.AB.Hydrogen | Sector | AB |  |  |  | Competition type | Sector
CIMS.CAN.AB.Hydrogen | Sector | AB |  |  |  | Is supply | TRUE
CIMS.CAN.AB.Hydrogen | Sector | AB | Hydrogen |  |  | Price multiplier |  |  | CIMS.CAN.AB.Biodiesel | Petroleum Refining | [12 empty] | Use petroleum refining sector as proxy | bar: 2000 to 2050
CIMS.CAN.AB.Hydrogen | Sector | AB | Hydrogen |  |  | Price multiplier |  |  | CIMS.Generic Fuels.Biogas | Petroleum Refining | [12 empty] | Use petroleum refining sector as proxy | bar: 2000 to 2050
CIMS.CAN.AB.Hydrogen | Sector | AB | Hydrogen |  |  | Price multiplier |  |  | CIMS.Generic Fuels.Black Liquor | Petroleum Refining | [12 empty] | Use petroleum refining sector as proxy | bar: 2000 to 2050
CIMS.CAN.AB.Hydrogen | Sector | AB | Hydrogen |  |  | Price multiplier |  |  | CIMS.Generic Fuels.Coal | Petroleum Refining | [12 empty] | Use petroleum refining sector as proxy | bar: 2000 to 2050
CIMS.CAN.AB.Hydrogen | Sector | AB | Hydrogen |  |  | Price multiplier |  |  | CIMS.Generic Fuels.Coke | Petroleum Refining | [12 empty] | Use petroleum refining sector as proxy | bar: 2000 to 2050
CIMS.CAN.AB.Hydrogen | Sector | AB | Hydrogen |  |  | Price multiplier |  |  | CIMS.Generic Fuels.Diesel | Petroleum Refining | [12 empty] | Use petroleum refining sector as proxy | bar: 2000 to 2050
CIMS.CAN.AB.Hydrogen | Sector | AB | Hydrogen |  |  | Price multiplier |  |  | CIMS.CAN.AB.Electricity | CER |  | 1.33 | 1.33 | 1.33 | 1.33 | 1.33 | 1.33 | 1.33 | 1.33 | 1.33 | 1.33 | 1.33 | TO DO: Fix these multipliers once the electricity sector is calibrated to have a production cost.
CIMS.CAN.AB.Hydrogen | Sector | AB | Hydrogen |  |  | Price multiplier |  |  | CIMS.CAN.AB.Ethanol | Petroleum Refining | [12 empty] | Use petroleum refining sector as proxy | bar: 2000 to 2050
CIMS.CAN.AB.Hydrogen | Sector | AB | Hydrogen |  |  | Price multiplier |  |  | CIMS.Generic Fuels.Fuel Oil | Petroleum Refining |  | 1.0004 | 1.0004 | 0.97094 | 0.94974 | 0.91434 | 0.82279 | 0.74619 | 0.76203 | 0.78022 | 0.80051 | 0.82057 | Use petroleum refining sector as proxy
CIMS.CAN.AB.Hydrogen | Sector | AB | Hydrogen |  |  | Price multiplier |  |  | CIMS.Generic Fuels.Gasoline | Petroleum Refining | [12 empty] | Use petroleum refining sector as proxy | bar: 2000 to 2050
CIMS.CAN.AB.Hydrogen | Sector | AB | Hydrogen |  |  | Price multiplier |  |  | CIMS.CAN.AB.Hydrogen | Petroleum Refining | [12 empty] | Use petroleum refining sector as proxy | bar: 2000 to 2050
CIMS.CAN.AB.Hydrogen | Sector | AB | Hydrogen |  |  | Price multiplier |  |  | CIMS.Generic Fuels.Jet Fuel | Petroleum Refining | [12 empty] | Use petroleum refining sector as proxy | bar: 2000 to 2050
CIMS.CAN.AB.Hydrogen | Sector | AB | Hydrogen |  |  | Price multiplier |  |  | CIMS.Generic Fuels.LPG | Petroleum Refining | [12 empty] | Use petroleum refining sector as proxy | bar: 2000 to 2050
CIMS.CAN.AB.Hydrogen | Sector | AB | Hydrogen |  |  | Price multiplier |  |  | CIMS.Generic Fuels.Natural Gas | Petroleum Refining |  | 0.98296 | 0.98296 | 0.90014 | 0.8635 | 0.87182 | 0.95476 | 0.98404 | 0.98242 | 0.97741 | 0.9745 | 0.97298 | Use petroleum refining sector as proxy
CIMS.CAN.AB.Hydrogen | Sector | AB | Hydrogen |  |  | Price multiplier |  |  | CIMS.Generic Fuels.Petroleum Coke | Petroleum Refining | [12 empty] | Use petroleum refining sector as proxy | bar: 2000 to 2050
CIMS.CAN.AB.Hydrogen | Sector | AB | Hydrogen |  |  | Price multiplier |  |  | CIMS.Generic Fuels.Propane | Petroleum Refining |  | 1.6609 | 1.0256 | 1.1001 | 0.83923 | 0.97236 | 1.0207 | 1.0526 | 1.0692 | 1.0878 | 1.0878 | 1.0878 | Use petroleum refining sector as proxy
CIMS.CAN.AB.Hydrogen | Sector | AB | Hydrogen |  |  | Price multiplier |  |  | CIMS.Generic Fuels.Refinery Fuel Gas | Petroleum Refining | [12 empty] | Use petroleum refining sector as proxy | bar: 2000 to 2050
CIMS.CAN.AB.Hydrogen | Sector | AB | Hydrogen |  |  | Price multiplier |  |  | CIMS.Generic Fuels.Solid Biomass | Petroleum Refining | [12 empty] | Use petroleum refining sector as proxy | bar: 2000 to 2050
CIMS.CAN.AB.Hydrogen | Sector | AB | Hydrogen |  |  | Price multiplier |  |  | CIMS.Generic Fuels.Uranium | Petroleum Refining | [12 empty] | Use petroleum refining sector as proxy | bar: 2000 to 2050
CIMS.CAN.AB.Hydrogen | Sector | AB | Hydrogen |  |  | Price multiplier |  |  | CIMS.Generic Fuels.Waste Fuel | Petroleum Refining | [12 empty] | Use petroleum refining sector as proxy | bar: 2000 to 2050
CIMS.CAN.AB.Hydrogen | Sector | AB | Hydrogen |  |  | Emissions | CO2 | Combustion |  | ECCC, NIR | tCO2 | 0 | 0 | 0 | 0 | 0 | 0 | 0 | 0 | 0 | 0 | 0
CIMS.CAN.AB.Hydrogen | Sector | AB | Hydrogen |  |  | Emissions | CH4 | Combustion |  | ECCC, NIR | tCH4 | 0 | 0 | 0 | 0 | 0 | 0 | 0 | 0 | 0 | 0 | 0
CIMS.CAN.AB.Hydrogen | Sector | AB | Hydrogen |  |  | Emissions | N2O | Combustion |  | ECCC, NIR | tN2O | 0 | 0 | 0 | 0 | 0 | 0 | 0 | 0 | 0 | 0 | 0
CIMS.CAN.AB.Hydrogen | Sector | AB | Hydrogen |  |  | Service requested |  |  | CIMS.CAN.AB.Hydrogen.Production | n/a | kg | 8.3187 | 8.3187 | 8.3187 | 8.3187 | 8.3187 | 8.3187 | 8.3187 | 8.3187 | 8.3187 | 8.3187 | 8.3187
CIMS.CAN.AB.Hydrogen.Production | Service | AB | Hydrogen | Production |  | Service provided |  |  |  |  | kg
CIMS.CAN.AB.Hydrogen.Production | Service | AB | Hydrogen | Production |  | Competition type | Tech Compete
CIMS.CAN.AB.Hydrogen.Production | Service | AB | Hydrogen | Production |  | Discount rate_financial |  |  |  |  | % | 0.25 | 0.25 | 0.25 | 0.25 | 0.25 | 0.25 | 0.25 | 0.25 | 0.25 | 0.25 | 0.25
CIMS.CAN.AB.Hydrogen.Production | Service | AB | Hydrogen | Production |  | Heterogeneity | [5 empty] | 25 | 25 | 25 | 25 | 25 | 25 | 25 | 25 | 25 | 25 | 25
CIMS.CAN.AB.Hydrogen.Production | Service | AB | Hydrogen | Production | Coal gasification_centralised_CCS | Technology
CIMS.CAN.AB.Hydrogen.Production | Service | AB | Hydrogen | Production | Coal gasification_centralised_CCS | Available |  |  |  | Assumption | Year | 2025 | 2025 | 2025 | 2025 | 2025 | 2025 | 2025 | 2025 | 2025 | 2025 | 2025
CIMS.CAN.AB.Hydrogen.Production | Service | AB | Hydrogen | Production | Coal gasification_centralised_CCS | Unavailable |  |  |  | Assumption | Year | 2101 | 2101 | 2101 | 2101 | 2101 | 2101 | 2101 | 2101 | 2101 | 2101 | 2101
CIMS.CAN.AB.Hydrogen.Production | Service | AB | Hydrogen | Production | Coal gasification_centralised_CCS | Lifetime |  |  |  | NREL H2A model 2018 | Years | 30 | 30 | 30 | 30 | 30 | 30 | 30 | 30 | 30 | 30 | 30
CIMS.CAN.AB.Hydrogen.Production | Service | AB | Hydrogen | Production | Coal gasification_centralised_CCS | Market share |  |  |  | Assumption | % | 0 | 0 | 0 | 0 | 0 | 0 | 0 | 0 | 0 | 0 | 0
CIMS.CAN.AB.Hydrogen.Production | Service | AB | Hydrogen | Production | Coal gasification_centralised_CCS | Output |  |  |  | NREL H2A model 2018 | kg | 203320476 | 203320476 | 203320476 | 203320476 | 203320476 | 203320476 | 203320476 | 203320476 | 203320476 | 203320476 | 203320476
CIMS.CAN.AB.Hydrogen.Production | Service | AB | Hydrogen | Production | Coal gasification_centralised_CCS | FCC |  |  |  | NREL H2A model 2018 | $ | 1656243074.662 | 1656243074.662 | 1656243074.662 | 1656243074.662 | 1656243074.662 | 1656243074.662 | 1656243074.662 | 1656243074.662 | 1656243074.662 | 1656243074.662 | 1656243074.662
CIMS.CAN.AB.Hydrogen.Production | Service | AB | Hydrogen | Production | Coal gasification_centralised_CCS | FOM |  |  |  | NREL H2A model 2018 | $ | 122829400.4281 | 122829400.4281 | 122829400.4281 | 122829400.4281 | 122829400.4281 | 122829400.4281 | 122829400.4281 | 122829400.4281 | 122829400.4281 | 122829400.4281 | 122829400.4281
CIMS.CAN.AB.Hydrogen.Production | Service | AB | Hydrogen | Production | Coal gasification_centralised_CCS | Service requested |  |  | CIMS.Generic Fuels.Coal | NREL H2A model 2018 | GJ | 0.22046 | 0.22046 | 0.22046 | 0.22046 | 0.22046 | 0.22046 | 0.22046 | 0.22046 | 0.22046 | 0.22046 | 0.22046
CIMS.CAN.AB.Hydrogen.Production | Service | AB | Hydrogen | Production | Coal gasification_centralised_CCS | Service requested |  |  | CIMS.CAN.AB.Electricity | NREL H2A model 2018 | GJ | 0.004904 | 0.004904 | 0.004904 | 0.004904 | 0.004904 | 0.004904 | 0.004904 | 0.004904 | 0.004904 | 0.004904 | 0.004904
CIMS.CAN.AB.Hydrogen.Production | Service | AB | Hydrogen | Production | Coal gasification_centralised_CCS | Service requested |  |  | CIMS.CAN.AB.Hydrogen.Infrastructure | NREL H2A model 2018 | kg | bar: 2000 to 2050
CIMS.CAN.AB.Hydrogen.Production | Service | AB | Hydrogen | Production | Coal gasification_centralised_CCS | Service requested |  |  | CIMS.CAN.AB.Hydrogen.CCS.CCS_Coal | NREL H2A model 2018 | tCO2 | 0.017657 | 0.017657 | 0.017657 | 0.017657 | 0.017657 | 0.017657 | 0.017657 | 0.017657 | 0.017657 | 0.017657 | 0.017657
CIMS.CAN.AB.Hydrogen.Production | Service | AB | Hydrogen | Production | Steam methane reforming_centralised | Technology
CIMS.CAN.AB.Hydrogen.Production | Service | AB | Hydrogen | Production | Steam methane reforming_centralised | Available |  |  |  | Assumption | Year | 2025 | 2025 | 2025 | 2025 | 2025 | 2025 | 2025 | 2025 | 2025 | 2025 | 2025
CIMS.CAN.AB.Hydrogen.Production | Service | AB | Hydrogen | Production | Steam methane reforming_centralised | Unavailable |  |  |  | Assumption | Year | 2101 | 2101 | 2101 | 2101 | 2101 | 2101 | 2101 | 2101 | 2101 | 2101 | 2101
CIMS.CAN.AB.Hydrogen.Production | Service | AB | Hydrogen | Production | Steam methane reforming_centralised | Lifetime |  |  |  | NREL H2A model 2018 | Years | 40 | 40 | 40 | 40 | 40 | 40 | 40 | 40 | 40 | 40 | 40
CIMS.CAN.AB.Hydrogen.Production | Service | AB | Hydrogen | Production | Steam methane reforming_centralised | Market share |  |  |  | Assumption | % | 0 | 0 | 0 | 0 | 0 | 0 | 0 | 0 | 0 | 0 | 0
CIMS.CAN.AB.Hydrogen.Production | Service | AB | Hydrogen | Production | Steam methane reforming_centralised | Output |  |  |  | NREL H2A model 2018 | kg | 124628629.5 | 124628629.5 | 124628629.5 | 124628629.5 | 124628629.5 | 124628629.5 | 124628629.5 | 124628629.5 | 124628629.5 | 124628629.5 | 124628629.5
CIMS.CAN.AB.Hydrogen.Production | Service | AB | Hydrogen | Production | Steam methane reforming_centralised | FCC |  |  |  | NREL H2A model 2018 | $ | 279733459.6098 | 279733459.6098 | 279733459.6098 | 279733459.6098 | 279733459.6098 | 279733459.6098 | 279733459.6098 | 279733459.6098 | 279733459.6098 | 279733459.6098 | 279733459.6098
CIMS.CAN.AB.Hydrogen.Production | Service | AB | Hydrogen | Production | Steam methane reforming_centralised | FOM |  |  |  | NREL H2A model 2018 | $ | 17364577.5804 | 17364577.5804 | 17364577.5804 | 17364577.5804 | 17364577.5804 | 17364577.5804 | 17364577.5804 | 17364577.5804 | 17364577.5804 | 17364577.5804 | 17364577.5804
CIMS.CAN.AB.Hydrogen.Production | Service | AB | Hydrogen | Production | Steam methane reforming_centralised | Service requested |  |  | CIMS.Generic Fuels.Natural Gas | NREL H2A model 2018 | GJ | 0.16484 | 0.16484 | 0.16484 | 0.16484 | 0.16484 | 0.16484 | 0.16484 | 0.16484 | 0.16484 | 0.16484 | 0.16484
CIMS.CAN.AB.Hydrogen.Production | Service | AB | Hydrogen | Production | Steam methane reforming_centralised | Service requested |  |  | CIMS.CAN.AB.Electricity | NREL H2A model 2018 | GJ | 0.0020484 | 0.0020484 | 0.0020484 | 0.0020484 | 0.0020484 | 0.0020484 | 0.0020484 | 0.0020484 | 0.0020484 | 0.0020484 | 0.0020484
CIMS.CAN.AB.Hydrogen.Production | Service | AB | Hydrogen | Production | Steam methane reforming_centralised | Service requested |  |  | CIMS.CAN.AB.Hydrogen.Infrastructure | NREL H2A model 2018 | kg | bar: 2000 to 2050
CIMS.CAN.AB.Hydrogen.Production | Service | AB | Hydrogen | Production | Steam methane reforming_centralised_CCS | Technology
CIMS.CAN.AB.Hydrogen.Production | Service | AB | Hydrogen | Production | Steam methane reforming_centralised_CCS | Available |  |  |  | Assumption | Year | 2025 | 2025 | 2025 | 2025 | 2025 | 2025 | 2025 | 2025 | 2025 | 2025 | 2025
CIMS.CAN.AB.Hydrogen.Production | Service | AB | Hydrogen | Production | Steam methane reforming_centralised_CCS | Unavailable |  |  |  | Assumption | Year | 2101 | 2101 | 2101 | 2101 | 2101 | 2101 | 2101 | 2101 | 2101 | 2101 | 2101
CIMS.CAN.AB.Hydrogen.Production | Service | AB | Hydrogen | Production | Steam methane reforming_centralised_CCS | Lifetime |  |  |  | NREL H2A model 2018 | Years | 40 | 40 | 40 | 40 | 40 | 40 | 40 | 40 | 40 | 40 | 40
CIMS.CAN.AB.Hydrogen.Production | Service | AB | Hydrogen | Production | Steam methane reforming_centralised_CCS | Market share |  |  |  | Assumption | % | 0 | 0 | 0 | 0 | 0 | 0 | 0 | 0 | 0 | 0 | 0
CIMS.CAN.AB.Hydrogen.Production | Service | AB | Hydrogen | Production | Steam methane reforming_centralised_CCS | Output |  |  |  | NREL H2A model 2018 | kg | 124628629.5 | 124628629.5 | 124628629.5 | 124628629.5 | 124628629.5 | 124628629.5 | 124628629.5 | 124628629.5 | 124628629.5 | 124628629.5 | 124628629.5
CIMS.CAN.AB.Hydrogen.Production | Service | AB | Hydrogen | Production | Steam methane reforming_centralised_CCS | FCC |  |  |  | NREL H2A model 2018 | $ | 278551885.8862 | 278551885.8862 | 278551885.8862 | 278551885.8862 | 278551885.8862 | 278551885.8862 | 278551885.8862 | 278551885.8862 | 278551885.8862 | 278551885.8862 | 278551885.8862
CIMS.CAN.AB.Hydrogen.Production | Service | AB | Hydrogen | Production | Steam methane reforming_centralised_CCS | FOM |  |  |  | NREL H2A model 2018 | $ | 24653992.3097 | 24653992.3097 | 24653992.3097 | 24653992.3097 | 24653992.3097 | 24653992.3097 | 24653992.3097 | 24653992.3097 | 24653992.3097 | 24653992.3097 | 24653992.3097
CIMS.CAN.AB.Hydrogen.Production | Service | AB | Hydrogen | Production | Steam methane reforming_centralised_CCS | Service requested |  |  | CIMS.Generic Fuels.Natural Gas | NREL H2A model 2018 | GJ | 0.16437 | 0.16437 | 0.16437 | 0.16437 | 0.16437 | 0.16437 | 0.16437 | 0.16437 | 0.16437 | 0.16437 | 0.16437
CIMS.CAN.AB.Hydrogen.Production | Service | AB | Hydrogen | Production | Steam methane reforming_centralised_CCS | Service requested |  |  | CIMS.CAN.AB.Electricity | NREL H2A model 2018 | GJ | 0.00216 | 0.00216 | 0.00216 | 0.00216 | 0.00216 | 0.00216 | 0.00216 | 0.00216 | 0.00216 | 0.00216 | 0.00216
CIMS.CAN.AB.Hydrogen.Production | Service | AB | Hydrogen | Production | Steam methane reforming_centralised_CCS | Service requested |  |  | CIMS.CAN.AB.Hydrogen.Infrastructure | NREL H2A model 2018 | kg | bar: 2000 to 2050
CIMS.CAN.AB.Hydrogen.Production | Service | AB | Hydrogen | Production | Steam methane reforming_centralised_CCS | Service requested |  |  | CIMS.CAN.AB.Hydrogen.CCS.CCS_Natural Gas | NREL H2A model 2018 | tCO2 | 0.0083269 | 0.0083269 | 0.0083269 | 0.0083269 | 0.0083269 | 0.0083269 | 0.0083269 | 0.0083269 | 0.0083269 | 0.0083269 | 0.0083269
CIMS.CAN.AB.Hydrogen.Production | Service | AB | Hydrogen | Production | Biomass gasification_centralised | Technology
CIMS.CAN.AB.Hydrogen.Production | Service | AB | Hydrogen | Production | Biomass gasification_centralised | Available |  |  |  | Assumption | Year | 2025 | 2025 | 2025 | 2025 | 2025 | 2025 | 2025 | 2025 | 2025 | 2025 | 2025
CIMS.CAN.AB.Hydrogen.Production | Service | AB | Hydrogen | Production | Biomass gasification_centralised | Unavailable |  |  |  | Assumption | Year | 2101 | 2101 | 2101 | 2101 | 2101 | 2101 | 2101 | 2101 | 2101 | 2101 | 2101
CIMS.CAN.AB.Hydrogen.Production | Service | AB | Hydrogen | Production | Biomass gasification_centralised | Lifetime |  |  |  | NREL H2A model 2018 | Years | 40 | 40 | 40 | 40 | 40 | 40 | 40 | 40 | 40 | 40 | 40
CIMS.CAN.AB.Hydrogen.Production | Service | AB | Hydrogen | Production | Biomass gasification_centralised | Market share |  |  |  | Assumption | % | 0 | 0 | 0 | 0 | 0 | 0 | 0 | 0 | 0 | 0 | 0
CIMS.CAN.AB.Hydrogen.Production | Service | AB | Hydrogen | Production | Biomass gasification_centralised | Output |  |  |  | NREL H2A model 2018 | kg | 50995026 | 50995026 | 50995026 | 50995026 | 50995026 | 50995026 | 50995026 | 50995026 | 50995026 | 50995026 | 50995026
CIMS.CAN.AB.Hydrogen.Production | Service | AB | Hydrogen | Production | Biomass gasification_centralised | FCC |  |  |  | NREL H2A model 2018 | $ | 232095086.6118 | 232095086.6118 | 232095086.6118 | 232095086.6118 | 232095086.6118 | 232095086.6118 | 232095086.6118 | 232095086.6118 | 232095086.6118 | 232095086.6118 | 232095086.6118
CIMS.CAN.AB.Hydrogen.Production | Service | AB | Hydrogen | Production | Biomass gasification_centralised | FOM |  |  |  | NREL H2A model 2018 | $ | 33745814.8274 | 33745814.8274 | 33745814.8274 | 33745814.8274 | 33745814.8274 | 33745814.8274 | 33745814.8274 | 33745814.8274 | 33745814.8274 | 33745814.8274 | 33745814.8274
CIMS.CAN.AB.Hydrogen.Production | Service | AB | Hydrogen | Production | Biomass gasification_centralised | Service requested |  |  | CIMS.Generic Fuels.Solid Biomass | NREL H2A model 2018 | GJ | 0.26374 | 0.26374 | 0.26374 | 0.26374 | 0.26374 | 0.26374 | 0.26374 | 0.26374 | 0.26374 | 0.26374 | 0.26374
CIMS.CAN.AB.Hydrogen.Production | Service | AB | Hydrogen | Production | Biomass gasification_centralised | Service requested |  |  | CIMS.Generic Fuels.Natural Gas | NREL H2A model 2018 | GJ | 0.0062245 | 0.0062245 | 0.0062245 | 0.0062245 | 0.0062245 | 0.0062245 | 0.0062245 | 0.0062245 | 0.0062245 | 0.0062245 | 0.0062245
CIMS.CAN.AB.Hydrogen.Production | Service | AB | Hydrogen | Production | Biomass gasification_centralised | Service requested |  |  | CIMS.CAN.AB.Electricity | NREL H2A model 2018 | GJ | 0.003528 | 0.003528 | 0.003528 | 0.003528 | 0.003528 | 0.003528 | 0.003528 | 0.003528 | 0.003528 | 0.003528 | 0.003528
CIMS.CAN.AB.Hydrogen.Production | Service | AB | Hydrogen | Production | Biomass gasification_centralised | Service requested |  |  | CIMS.CAN.AB.Hydrogen.Infrastructure | NREL H2A model 2018 | kg | bar: 2000 to 2050
CIMS.CAN.AB.Hydrogen.Production | Service | AB | Hydrogen | Production | Biomass gasification_centralised_CCS | Technology
CIMS.CAN.AB.Hydrogen.Production | Service | AB | Hydrogen | Production | Biomass gasification_centralised_CCS | Available |  |  |  | Assumption | Year | 2025 | 2025 | 2025 | 2025 | 2025 | 2025 | 2025 | 2025 | 2025 | 2025 | 2025
CIMS.CAN.AB.Hydrogen.Production | Service | AB | Hydrogen | Production | Biomass gasification_centralised_CCS | Unavailable |  |  |  | Assumption | Year | 2101 | 2101 | 2101 | 2101 | 2101 | 2101 | 2101 | 2101 | 2101 | 2101 | 2101
CIMS.CAN.AB.Hydrogen.Production | Service | AB | Hydrogen | Production | Biomass gasification_centralised_CCS | Lifetime |  |  |  | NREL H2A model 2018 | Years | 40 | 40 | 40 | 40 | 40 | 40 | 40 | 40 | 40 | 40 | 40
CIMS.CAN.AB.Hydrogen.Production | Service | AB | Hydrogen | Production | Biomass gasification_centralised_CCS | Market share |  |  |  | Assumption | % | 0 | 0 | 0 | 0 | 0 | 0 | 0 | 0 | 0 | 0 | 0
CIMS.CAN.AB.Hydrogen.Production | Service | AB | Hydrogen | Production | Biomass gasification_centralised_CCS | Output |  |  |  | NREL H2A model 2018 | kg | 50995026 | 50995026 | 50995026 | 50995026 | 50995026 | 50995026 | 50995026 | 50995026 | 50995026 | 50995026 | 50995026
CIMS.CAN.AB.Hydrogen.Production | Service | AB | Hydrogen | Production | Biomass gasification_centralised_CCS | FCC |  |  |  | NREL H2A model 2018 | $ | 232095086.6118 | 232095086.6118 | 232095086.6118 | 232095086.6118 | 232095086.6118 | 232095086.6118 | 232095086.6118 | 232095086.6118 | 232095086.6118 | 232095086.6118 | 232095086.6118
CIMS.CAN.AB.Hydrogen.Production | Service | AB | Hydrogen | Production | Biomass gasification_centralised_CCS | FOM |  |  |  | NREL H2A model 2018 | $ | 33745814.8274 | 33745814.8274 | 33745814.8274 | 33745814.8274 | 33745814.8274 | 33745814.8274 | 33745814.8274 | 33745814.8274 | 33745814.8274 | 33745814.8274 | 33745814.8274
CIMS.CAN.AB.Hydrogen.Production | Service | AB | Hydrogen | Production | Biomass gasification_centralised_CCS | Service requested |  |  | CIMS.Generic Fuels.Solid Biomass | NREL H2A model 2018 | GJ | 0.26374 | 0.26374 | 0.26374 | 0.26374 | 0.26374 | 0.26374 | 0.26374 | 0.26374 | 0.26374 | 0.26374 | 0.26374
CIMS.CAN.AB.Hydrogen.Production | Service | AB | Hydrogen | Production | Biomass gasification_centralised_CCS | Service requested |  |  | CIMS.Generic Fuels.Natural Gas | NREL H2A model 2018 | GJ | 0.0062245 | 0.0062245 | 0.0062245 | 0.0062245 | 0.0062245 | 0.0062245 | 0.0062245 | 0.0062245 | 0.0062245 | 0.0062245 | 0.0062245
CIMS.CAN.AB.Hydrogen.Production | Service | AB | Hydrogen | Production | Biomass gasification_centralised_CCS | Service requested |  |  | CIMS.CAN.AB.Electricity | NREL H2A model 2018 | GJ | 0.003528 | 0.003528 | 0.003528 | 0.003528 | 0.003528 | 0.003528 | 0.003528 | 0.003528 | 0.003528 | 0.003528 | 0.003528
CIMS.CAN.AB.Hydrogen.Production | Service | AB | Hydrogen | Production | Biomass gasification_centralised_CCS | Service requested |  |  | CIMS.CAN.AB.Hydrogen.Infrastructure | NREL H2A model 2018 | kg | bar: 2000 to 2050
CIMS.CAN.AB.Hydrogen.Production | Service | AB | Hydrogen | Production | Biomass gasification_centralised_CCS | Service requested |  |  | CIMS.CAN.AB.Hydrogen.CCS.CCS_Biomass | NREL H2A model 2018 | tCO2 | 0.022445 | 0.022445 | 0.022445 | 0.022445 | 0.022445 | 0.022445 | 0.022445 | 0.022445 | 0.022445 | 0.022445 | 0.022445
CIMS.CAN.AB.Hydrogen.Production | Service | AB | Hydrogen | Production | Electrolysis_centralised | Technology
CIMS.CAN.AB.Hydrogen.Production | Service | AB | Hydrogen | Production | Electrolysis_centralised | Available |  |  |  | Assumption | Year | 2025 | 2025 | 2025 | 2025 | 2025 | 2025 | 2025 | 2025 | 2025 | 2025 | 2025
CIMS.CAN.AB.Hydrogen.Production | Service | AB | Hydrogen | Production | Electrolysis_centralised | Unavailable |  |  |  | Assumption | Year | 2101 | 2101 | 2101 | 2101 | 2101 | 2101 | 2101 | 2101 | 2101 | 2101 | 2101
CIMS.CAN.AB.Hydrogen.Production | Service | AB | Hydrogen | Production | Electrolysis_centralised | Lifetime |  |  |  | NREL H2A model 2018 | Years | 40 | 40 | 40 | 40 | 40 | 40 | 40 | 40 | 40 | 40 | 40
CIMS.CAN.AB.Hydrogen.Production | Service | AB | Hydrogen | Production | Electrolysis_centralised | Market share |  |  |  | Assumption | % | 0 | 0 | 0 | 0 | 0 | 0 | 0 | 0 | 0 | 0 | 0
CIMS.CAN.AB.Hydrogen.Production | Service | AB | Hydrogen | Production | Electrolysis_centralised | Output |  |  |  | NREL H2A model 2018 | kg | 20003825 | 20003825 | 20003825 | 20003825 | 20003825 | 20003825 | 20003825 | 20003825 | 20003825 | 20003825 | 20003825
CIMS.CAN.AB.Hydrogen.Production | Service | AB | Hydrogen | Production | Electrolysis_centralised | FCC |  |  |  | NREL H2A model 2018 | $ | 97205653.0453 | 97205653.0453 | 97205653.0453 | 97205653.0453 | 97205653.0453 | 97205653.0453 | 97205653.0453 | 97205653.0453 | 97205653.0453 | 97205653.0453 | 97205653.0453
CIMS.CAN.AB.Hydrogen.Production | Service | AB | Hydrogen | Production | Electrolysis_centralised | FOM |  |  |  | NREL H2A model 2018 | $ | 6088792.5817 | 6088792.5817 | 6088792.5817 | 6088792.5817 | 6088792.5817 | 6088792.5817 | 6088792.5817 | 6088792.5817 | 6088792.5817 | 6088792.5817 | 6088792.5817
CIMS.CAN.AB.Hydrogen.Production | Service | AB | Hydrogen | Production | Electrolysis_centralised | Service requested |  |  | CIMS.CAN.AB.Electricity | NREL H2A model 2018 | GJ | 0.1998 | 0.1998 | 0.1998 | 0.1998 | 0.1998 | 0.1998 | 0.1998 | 0.1998 | 0.1998 | 0.1998 | 0.1998
CIMS.CAN.AB.Hydrogen.Production | Service | AB | Hydrogen | Production | Electrolysis_centralised | Service requested |  |  | CIMS.CAN.AB.Hydrogen.Infrastructure | NREL H2A model 2018 | kg | bar: 2000 to 2050
CIMS.CAN.AB.Hydrogen.Production | Service | AB | Hydrogen | Production | Steam methane reforming_distributed | Technology
CIMS.CAN.AB.Hydrogen.Production | Service | AB | Hydrogen | Production | Steam methane reforming_distributed | Available |  |  |  | Assumption | Year | 2025 | 2025 | 2025 | 2025 | 2025 | 2025 | 2025 | 2025 | 2025 | 2025 | 2025
CIMS.CAN.AB.Hydrogen.Production | Service | AB | Hydrogen | Production | Steam methane reforming_distributed | Unavailable |  |  |  | Assumption | Year | 2101 | 2101 | 2101 | 2101 | 2101 | 2101 | 2101 | 2101 | 2101 | 2101 | 2101
CIMS.CAN.AB.Hydrogen.Production | Service | AB | Hydrogen | Production | Steam methane reforming_distributed | Lifetime |  |  |  | NREL H2A model 2018 | Years | 20 | 20 | 20 | 20 | 20 | 20 | 20 | 20 | 20 | 20 | 20
CIMS.CAN.AB.Hydrogen.Production | Service | AB | Hydrogen | Production | Steam methane reforming_distributed | Market share |  |  |  | Assumption | % | bar: 2000 to 2050
CIMS.CAN.AB.Hydrogen.Production | Service | AB | Hydrogen | Production | Steam methane reforming_distributed | Output |  |  |  | NREL H2A model 2018 | kg | 470850 | 470850 | 470850 | 470850 | 470850 | 470850 | 470850 | 470850 | 470850 | 470850 | 470850
CIMS.CAN.AB.Hydrogen.Production | Service | AB | Hydrogen | Production | Steam methane reforming_distributed | FCC |  |  |  | NREL H2A model 2018 | $ | 1988212.1743 | 1988212.1743 | 1988212.1743 | 1988212.1743 | 1988212.1743 | 1988212.1743 | 1988212.1743 | 1988212.1743 | 1988212.1743 | 1988212.1743 | 1988212.1743
CIMS.CAN.AB.Hydrogen.Production | Service | AB | Hydrogen | Production | Steam methane reforming_distributed | FOM |  |  |  | NREL H2A model 2018 | $ | 135776.6862 | 135776.6862 | 135776.6862 | 135776.6862 | 135776.6862 | 135776.6862 | 135776.6862 | 135776.6862 | 135776.6862 | 135776.6862 | 135776.6862
CIMS.CAN.AB.Hydrogen.Production | Service | AB | Hydrogen | Production | Steam methane reforming_distributed | Service requested |  |  | CIMS.Generic Fuels.Natural Gas | NREL H2A model 2018 | GJ | 0.16437 | 0.16437 | 0.16437 | 0.16437 | 0.16437 | 0.16437 | 0.16437 | 0.16437 | 0.16437 | 0.16437 | 0.16437
CIMS.CAN.AB.Hydrogen.Production | Service | AB | Hydrogen | Production | Steam methane reforming_distributed | Service requested |  |  | CIMS.CAN.AB.Electricity | NREL H2A model 2018 | GJ | 0.003996 | 0.003996 | 0.003996 | 0.003996 | 0.003996 | 0.003996 | 0.003996 | 0.003996 | 0.003996 | 0.003996 | 0.003996
CIMS.CAN.AB.Hydrogen.Production | Service | AB | Hydrogen | Production | Ethanol_distributed | Technology
CIMS.CAN.AB.Hydrogen.Production | Service | AB | Hydrogen | Production | Ethanol_distributed | Available |  |  |  | Assumption | Year | 2025 | 2025 | 2025 | 2025 | 2025 | 2025 | 2025 | 2025 | 2025 | 2025 | 2025
CIMS.CAN.AB.Hydrogen.Production | Service | AB | Hydrogen | Production | Ethanol_distributed | Unavailable |  |  |  | Assumption | Year | 2101 | 2101 | 2101 | 2101 | 2101 | 2101 | 2101 | 2101 | 2101 | 2101 | 2101
CIMS.CAN.AB.Hydrogen.Production | Service | AB | Hydrogen | Production | Ethanol_distributed | Lifetime |  |  |  | NREL H2A model 2018 | Years | 20 | 20 | 20 | 20 | 20 | 20 | 20 | 20 | 20 | 20 | 20
CIMS.CAN.AB.Hydrogen.Production | Service | AB | Hydrogen | Production | Ethanol_distributed | Market share |  |  |  | Assumption | % | 0 | 0 | 0 | 0 | 0 | 0 | 0 | 0 | 0 | 0 | 0
CIMS.CAN.AB.Hydrogen.Production | Service | AB | Hydrogen | Production | Ethanol_distributed | Output |  |  |  | NREL H2A model 2018 | kg | 470850 | 470850 | 470850 | 470850 | 470850 | 470850 | 470850 | 470850 | 470850 | 470850 | 470850
CIMS.CAN.AB.Hydrogen.Production | Service | AB | Hydrogen | Production | Ethanol_distributed | FCC |  |  |  | NREL H2A model 2018 | $ | 2507443.0466 | 2507443.0466 | 2507443.0466 | 2507443.0466 | 2507443.0466 | 2507443.0466 | 2507443.0466 | 2507443.0466 | 2507443.0466 | 2507443.0466 | 2507443.0466
CIMS.CAN.AB.Hydrogen.Production | Service | AB | Hydrogen | Production | Ethanol_distributed | FOM |  |  |  | NREL H2A model 2018 | $ | 166439.2663 | 166439.2663 | 166439.2663 | 166439.2663 | 166439.2663 | 166439.2663 | 166439.2663 | 166439.2663 | 166439.2663 | 166439.2663 | 166439.2663
CIMS.CAN.AB.Hydrogen.Production | Service | AB | Hydrogen | Production | Ethanol_distributed | Service requested |  |  | CIMS.CAN.AB.Ethanol | NREL H2A model 2018 | GJ | 0.17747 | 0.17747 | 0.17747 | 0.17747 | 0.17747 | 0.17747 | 0.17747 | 0.17747 | 0.17747 | 0.17747 | 0.17747
CIMS.CAN.AB.Hydrogen.Production | Service | AB | Hydrogen | Production | Ethanol_distributed | Service requested |  |  | CIMS.CAN.AB.Electricity | NREL H2A model 2018 | GJ | 0.001764 | 0.001764 | 0.001764 | 0.001764 | 0.001764 | 0.001764 | 0.001764 | 0.001764 | 0.001764 | 0.001764 | 0.001764
CIMS.CAN.AB.Hydrogen.Production | Service | AB | Hydrogen | Production | Electrolysis_distributed | Technology
CIMS.CAN.AB.Hydrogen.Production | Service | AB | Hydrogen | Production | Electrolysis_distributed | Available |  |  |  | Assumption | Year | 2025 | 2025 | 2025 | 2025 | 2025 | 2025 | 2025 | 2025 | 2025 | 2025 | 2025
CIMS.CAN.AB.Hydrogen.Production | Service | AB | Hydrogen | Production | Electrolysis_distributed | Unavailable |  |  |  | Assumption | Year | 2101 | 2101 | 2101 | 2101 | 2101 | 2101 | 2101 | 2101 | 2101 | 2101 | 2101
CIMS.CAN.AB.Hydrogen.Production | Service | AB | Hydrogen | Production | Electrolysis_distributed | Lifetime |  |  |  | NREL H2A model 2018 | Years | 20 | 20 | 20 | 20 | 20 | 20 | 20 | 20 | 20 | 20 | 20
CIMS.CAN.AB.Hydrogen.Production | Service | AB | Hydrogen | Production | Electrolysis_distributed | Market share |  |  |  | Assumption | % | 0 | 0 | 0 | 0 | 0 | 0 | 0 | 0 | 0 | 0 | 0
CIMS.CAN.AB.Hydrogen.Production | Service | AB | Hydrogen | Production | Electrolysis_distributed | Output |  |  |  | NREL H2A model 2018 | kg | 532060.5 | 532060.5 | 532060.5 | 532060.5 | 532060.5 | 532060.5 | 532060.5 | 532060.5 | 532060.5 | 532060.5 | 532060.5
CIMS.CAN.AB.Hydrogen.Production | Service | AB | Hydrogen | Production | Electrolysis_distributed | FCC |  |  |  | NREL H2A model 2018 | $ | 3663211.1321 | 3663211.1321 | 3663211.1321 | 3663211.1321 | 3663211.1321 | 3663211.1321 | 3663211.1321 | 3663211.1321 | 3663211.1321 | 3663211.1321 | 3663211.1321
CIMS.CAN.AB.Hydrogen.Production | Service | AB | Hydrogen | Production | Electrolysis_distributed | FOM |  |  |  | NREL H2A model 2018 | $ | 231892.0945 | 231892.0945 | 231892.0945 | 231892.0945 | 231892.0945 | 231892.0945 | 231892.0945 | 231892.0945 | 231892.0945 | 231892.0945 | 231892.0945
CIMS.CAN.AB.Hydrogen.Production | Service | AB | Hydrogen | Production | Electrolysis_distributed | Service requested |  |  | CIMS.CAN.AB.Electricity | NREL H2A model 2018 | GJ | 0.20088 | 0.20088 | 0.20088 | 0.20088 | 0.20088 | 0.20088 | 0.20088 | 0.20088 | 0.20088 | 0.20088 | 0.20088
CIMS.CAN.AB.Hydrogen.Infrastructure | Service | AB | Hydrogen | Infrastructure |  | Service provided |  |  |  |  | kg
CIMS.CAN.AB.Hydrogen.Infrastructure | Service | AB | Hydrogen | Infrastructure |  | Competition type | Tech Compete
CIMS.CAN.AB.Hydrogen.Infrastructure | Service | AB | Hydrogen | Infrastructure |  | Discount rate_financial |  |  |  | Transition Accelerator, 2021 | % | 0.25 | 0.25 | 0.25 | 0.25 | 0.25 | 0.25 | 0.25 | 0.25 | 0.25 | 0.25 | 0.25
CIMS.CAN.AB.Hydrogen.Infrastructure | Service | AB | Hydrogen | Infrastructure |  | Heterogeneity |  |  |  | n/a |  | 25 | 25 | 25 | 25 | 25 | 25 | 25 | 25 | 25 | 25 | 25
CIMS.CAN.AB.Hydrogen.Infrastructure | Service | AB | Hydrogen | Infrastructure | Infrastructure | Technology
CIMS.CAN.AB.Hydrogen.Infrastructure | Service | AB | Hydrogen | Infrastructure | Infrastructure | Available |  |  |  | Transition Accelerator, 2021 | Year | 2025 | 2025 | 2025 | 2025 | 2025 | 2025 | 2025 | 2025 | 2025 | 2025 | 2025
CIMS.CAN.AB.Hydrogen.Infrastructure | Service | AB | Hydrogen | Infrastructure | Infrastructure | Unavailable |  |  |  | Transition Accelerator, 2021 | Year | 2101 | 2101 | 2101 | 2101 | 2101 | 2101 | 2101 | 2101 | 2101 | 2101 | 2101
CIMS.CAN.AB.Hydrogen.Infrastructure | Service | AB | Hydrogen | Infrastructure | Infrastructure | Lifetime |  |  |  | Transition Accelerator, 2021 | Years | 50 | 50 | 50 | 50 | 50 | 50 | 50 | 50 | 50 | 50 | 50
CIMS.CAN.AB.Hydrogen.Infrastructure | Service | AB | Hydrogen | Infrastructure | Infrastructure | Market share |  |  |  | n/a | % | bar: 2000 to 2050
CIMS.CAN.AB.Hydrogen.Infrastructure | Service | AB | Hydrogen | Infrastructure | Infrastructure | Output |  |  |  | Transition Accelerator, 2021 | kg | 1405581858 | 1405581858 | 1405581858 | 1405581858 | 1405581858 | 1405581858 | 1405581858 | 1405581858 | 1405581858 | 1405581858 | 1405581858
CIMS.CAN.AB.Hydrogen.Infrastructure | Service | AB | Hydrogen | Infrastructure | Infrastructure | FCC |  |  |  | Transition Accelerator, 2021 | $ | 8101221865.4616 | 8101221865.4616 | 8101221865.4616 | 8101221865.4616 | 8101221865.4616 | 8101221865.4616 | 8101221865.4616 | 8101221865.4616 | 8101221865.4616 | 8101221865.4616 | 8101221865.4616
CIMS.CAN.AB.Hydrogen.Infrastructure | Service | AB | Hydrogen | Infrastructure | Infrastructure | Capital recovery |  |  |  | Griffin, 2022 | Years | 30 | 30 | 30 | 30 | 30 | 30 | 30 | 30 | 30 | 30 | 30 | Pipeline lifetime = 50 years, Compressors = 15 years -> Use 30 years for correct payback period
CIMS.CAN.AB.Hydrogen.Infrastructure | Service | AB | Hydrogen | Infrastructure | Infrastructure | FOM |  |  |  | Transition Accelerator, 2021 | $ | 222751695.8777 | 222751695.8777 | 222751695.8777 | 222751695.8777 | 222751695.8777 | 222751695.8777 | 222751695.8777 | 222751695.8777 | 222751695.8777 | 222751695.8777 | 222751695.8777
CIMS.CAN.AB.Hydrogen.Infrastructure | Service | AB | Hydrogen | Infrastructure | Infrastructure | Service requested |  |  | CIMS.CAN.AB.Electricity | Transition Accelerator, 2021 | GJ | 0.005508 | 0.005508 | 0.005508 | 0.005508 | 0.005508 | 0.005508 | 0.005508 | 0.005508 | 0.005508 | 0.005508 | 0.005508
CIMS.CAN.AB.Hydrogen.CCS | Service | AB | Hydrogen | CCS |  | Service provided |  |  |  |  | tCO2
CIMS.CAN.AB.Hydrogen.CCS | Service | AB | Hydrogen | CCS |  | Competition type | Fixed Ratio
CIMS.CAN.AB.Hydrogen.CCS | Service | AB | Hydrogen | CCS |  | Service requested |  |  | CIMS.CAN.AB.Hydrogen.CCS.CCS_Coal | n/a | tCO2 | bar: 2000 to 2050
CIMS.CAN.AB.Hydrogen.CCS | Service | AB | Hydrogen | CCS |  | Service requested |  |  | CIMS.CAN.AB.Hydrogen.CCS.CCS_Natural Gas | n/a | tCO2 | bar: 2000 to 2050
CIMS.CAN.AB.Hydrogen.CCS | Service | AB | Hydrogen | CCS |  | Service requested |  |  | CIMS.CAN.AB.Hydrogen.CCS.CCS_Biomass | n/a | tCO2 | bar: 2000 to 2050
CIMS.CAN.AB.Hydrogen.CCS.CCS_Coal | Service | AB | Hydrogen | CCS_Coal |  | Service provided |  |  |  |  | tCO2
CIMS.CAN.AB.Hydrogen.CCS.CCS_Coal | Service | AB | Hydrogen | CCS_Coal |  | Competition type | Tech Compete
CIMS.CAN.AB.Hydrogen.CCS.CCS_Coal | Service | AB | Hydrogen | CCS_Coal |  | Discount rate_financial |  |  |  | n/a | % | 0.25 | 0.25 | 0.25 | 0.25 | 0.25 | 0.25 | 0.25 | 0.25 | 0.25 | 0.25 | 0.25
CIMS.CAN.AB.Hydrogen.CCS.CCS_Coal | Service | AB | Hydrogen | CCS_Coal |  | Heterogeneity |  |  |  | n/a |  | 25 | 25 | 25 | 25 | 25 | 25 | 25 | 25 | 25 | 25 | 25
CIMS.CAN.AB.Hydrogen.CCS.CCS_Coal | Service | AB | Hydrogen | CCS_Coal | CCS | Technology
CIMS.CAN.AB.Hydrogen.CCS.CCS_Coal | Service | AB | Hydrogen | CCS_Coal | CCS | Available |  |  |  | Assumption | Year | 2020 | 2020 | 2020 | 2020 | 2020 | 2020 | 2020 | 2020 | 2020 | 2020 | 2020
CIMS.CAN.AB.Hydrogen.CCS.CCS_Coal | Service | AB | Hydrogen | CCS_Coal | CCS | Unavailable |  |  |  | Assumption | Year | 2101 | 2101 | 2101 | 2101 | 2101 | 2101 | 2101 | 2101 | 2101 | 2101 | 2101
CIMS.CAN.AB.Hydrogen.CCS.CCS_Coal | Service | AB | Hydrogen | CCS_Coal | CCS | Lifetime |  |  |  | NREL H2A model 2018 | Years | 30 | 30 | 30 | 30 | 30 | 30 | 30 | 30 | 30 | 30 | 30
CIMS.CAN.AB.Hydrogen.CCS.CCS_Coal | Service | AB | Hydrogen | CCS_Coal | CCS | Market share |  |  |  | Assumption | % | bar: 2000 to 2050
CIMS.CAN.AB.Hydrogen.CCS.CCS_Coal | Service | AB | Hydrogen | CCS_Coal | CCS | Output |  |  |  | NREL H2A model 2018 | tCO2 | 3231111.5269 | 3231111.5269 | 3231111.5269 | 3231111.5269 | 3231111.5269 | 3231111.5269 | 3231111.5269 | 3231111.5269 | 3231111.5269 | 3231111.5269 | 3231111.5269
CIMS.CAN.AB.Hydrogen.CCS.CCS_Coal | Service | AB | Hydrogen | CCS_Coal | CCS | FCC |  |  |  | NREL H2A model 2018 | $ | 58563035.9542 | 58563035.9542 | 58563035.9542 | 58563035.9542 | 58563035.9542 | 58563035.9542 | 58563035.9542 | 58563035.9542 | 58563035.9542 | 58563035.9542 | 58563035.9542
CIMS.CAN.AB.Hydrogen.CCS.CCS_Coal | Service | AB | Hydrogen | CCS_Coal | CCS | FOM |  |  |  | NREL H2A model 2018 | $ | 4343120.1033 | 4343120.1033 | 4343120.1033 | 4343120.1033 | 4343120.1033 | 4343120.1033 | 4343120.1033 | 4343120.1033 | 4343120.1033 | 4343120.1033 | 4343120.1033
CIMS.CAN.AB.Hydrogen.CCS.CCS_Coal | Service | AB | Hydrogen | CCS_Coal | CCS | Service requested |  |  | CIMS.CAN.AB.Electricity | NREL H2A model 2018 | GJ | 0.026492 | 0.026492 | 0.026492 | 0.026492 | 0.026492 | 0.026492 | 0.026492 | 0.026492 | 0.026492 | 0.026492 | 0.026492
CIMS.CAN.AB.Hydrogen.CCS.CCS_Coal | Service | AB | Hydrogen | CCS_Coal | CCS | Emissions_removal | CO2 | Combustion |  | NREL H2A model 2018 | % | 0.9 | 0.9 | 0.9 | 0.9 | 0.9 | 0.9 | 0.9 | 0.9 | 0.9 | 0.9 | 0.9
CIMS.CAN.AB.Hydrogen.CCS.CCS_Biomass | Service | AB | Hydrogen | CCS_Biomass |  | Service provided |  |  |  |  | tCO2
CIMS.CAN.AB.Hydrogen.CCS.CCS_Biomass | Service | AB | Hydrogen | CCS_Biomass |  | Competition type | Tech Compete
CIMS.CAN.AB.Hydrogen.CCS.CCS_Biomass | Service | AB | Hydrogen | CCS_Biomass |  | Discount rate_financial |  |  |  | n/a | % | 0.25 | 0.25 | 0.25 | 0.25 | 0.25 | 0.25 | 0.25 | 0.25 | 0.25 | 0.25 | 0.25
CIMS.CAN.AB.Hydrogen.CCS.CCS_Biomass | Service | AB | Hydrogen | CCS_Biomass |  | Heterogeneity |  |  |  | n/a |  | 25 | 25 | 25 | 25 | 25 | 25 | 25 | 25 | 25 | 25 | 25
CIMS.CAN.AB.Hydrogen.CCS.CCS_Biomass | Service | AB | Hydrogen | CCS_Biomass | CCS | Technology
CIMS.CAN.AB.Hydrogen.CCS.CCS_Biomass | Service | AB | Hydrogen | CCS_Biomass | CCS | Available |  |  |  | Assumption | Year | 2020 | 2020 | 2020 | 2020 | 2020 | 2020 | 2020 | 2020 | 2020 | 2020 | 2020
CIMS.CAN.AB.Hydrogen.CCS.CCS_Biomass | Service | AB | Hydrogen | CCS_Biomass | CCS | Unavailable |  |  |  | Assumption | Year | 2101 | 2101 | 2101 | 2101 | 2101 | 2101 | 2101 | 2101 | 2101 | 2101 | 2101
CIMS.CAN.AB.Hydrogen.CCS.CCS_Biomass | Service | AB | Hydrogen | CCS_Biomass | CCS | Lifetime |  |  |  | NREL H2A model 2018 | Years | 30 | 30 | 30 | 30 | 30 | 30 | 30 | 30 | 30 | 30 | 30
CIMS.CAN.AB.Hydrogen.CCS.CCS_Biomass | Service | AB | Hydrogen | CCS_Biomass | CCS | Market share |  |  |  | Assumption | % | bar: 2000 to 2050
CIMS.CAN.AB.Hydrogen.CCS.CCS_Biomass | Service | AB | Hydrogen | CCS_Biomass | CCS | Output |  |  |  | NREL H2A model 2018 | tCO2 | 1030103.4152 | 1030103.4152 | 1030103.4152 | 1030103.4152 | 1030103.4152 | 1030103.4152 | 1030103.4152 | 1030103.4152 | 1030103.4152 | 1030103.4152 | 1030103.4152
CIMS.CAN.AB.Hydrogen.CCS.CCS_Biomass | Service | AB | Hydrogen | CCS_Biomass | CCS | FCC |  |  |  | NREL H2A model 2018 | $ | 58563035.9542 | 58563035.9542 | 58563035.9542 | 58563035.9542 | 58563035.9542 | 58563035.9542 | 58563035.9542 | 58563035.9542 | 58563035.9542 | 58563035.9542 | 58563035.9542
CIMS.CAN.AB.Hydrogen.CCS.CCS_Biomass | Service | AB | Hydrogen | CCS_Biomass | CCS | FOM |  |  |  | NREL H2A model 2018 | $ | 4343120.1033 | 4343120.1033 | 4343120.1033 | 4343120.1033 | 4343120.1033 | 4343120.1033 | 4343120.1033 | 4343120.1033 | 4343120.1033 | 4343120.1033 | 4343120.1033
CIMS.CAN.AB.Hydrogen.CCS.CCS_Biomass | Service | AB | Hydrogen | CCS_Biomass | CCS | Service requested |  |  | CIMS.CAN.AB.Electricity | NREL H2A model 2018 | GJ | 0.02375 | 0.02375 | 0.02375 | 0.02375 | 0.02375 | 0.02375 | 0.02375 | 0.02375 | 0.02375 | 0.02375 | 0.02375
CIMS.CAN.AB.Hydrogen.CCS.CCS_Biomass | Service | AB | Hydrogen | CCS_Biomass | CCS | Emissions_removal | CO2 | Combustion |  | NREL H2A model 2018 | % | 0.9 | 0.9 | 0.9 | 0.9 | 0.9 | 0.9 | 0.9 | 0.9 | 0.9 | 0.9 | 0.9
CIMS.CAN.AB.Hydrogen.CCS.CCS_Natural Gas | Service | AB | Hydrogen | CCS_Natural Gas |  | Service provided |  |  |  |  | tCO2
CIMS.CAN.AB.Hydrogen.CCS.CCS_Natural Gas | Service | AB | Hydrogen | CCS_Natural Gas |  | Competition type | Tech Compete
CIMS.CAN.AB.Hydrogen.CCS.CCS_Natural Gas | Service | AB | Hydrogen | CCS_Natural Gas |  | Discount rate_financial |  |  |  | n/a | % | 0.25 | 0.25 | 0.25 | 0.25 | 0.25 | 0.25 | 0.25 | 0.25 | 0.25 | 0.25 | 0.25
CIMS.CAN.AB.Hydrogen.CCS.CCS_Natural Gas | Service | AB | Hydrogen | CCS_Natural Gas |  | Heterogeneity |  |  |  | n/a |  | 25 | 25 | 25 | 25 | 25 | 25 | 25 | 25 | 25 | 25 | 25
CIMS.CAN.AB.Hydrogen.CCS.CCS_Natural Gas | Service | AB | Hydrogen | CCS_Natural Gas | CCS | Technology
CIMS.CAN.AB.Hydrogen.CCS.CCS_Natural Gas | Service | AB | Hydrogen | CCS_Natural Gas | CCS | Available |  |  |  | Assumption | Year | 2020 | 2020 | 2020 | 2020 | 2020 | 2020 | 2020 | 2020 | 2020 | 2020 | 2020
CIMS.CAN.AB.Hydrogen.CCS.CCS_Natural Gas | Service | AB | Hydrogen | CCS_Natural Gas | CCS | Unavailable |  |  |  | Assumption | Year | 2101 | 2101 | 2101 | 2101 | 2101 | 2101 | 2101 | 2101 | 2101 | 2101 | 2101
CIMS.CAN.AB.Hydrogen.CCS.CCS_Natural Gas | Service | AB | Hydrogen | CCS_Natural Gas | CCS | Lifetime |  |  |  | NREL H2A model 2018 | Years | 40 | 40 | 40 | 40 | 40 | 40 | 40 | 40 | 40 | 40 | 40
CIMS.CAN.AB.Hydrogen.CCS.CCS_Natural Gas | Service | AB | Hydrogen | CCS_Natural Gas | CCS | Market share |  |  |  | Assumption | % | bar: 2000 to 2050
CIMS.CAN.AB.Hydrogen.CCS.CCS_Natural Gas | Service | AB | Hydrogen | CCS_Natural Gas | CCS | Output |  |  |  | NREL H2A model 2018 | tCO2 | 933987.7831 | 933987.7831 | 933987.7831 | 933987.7831 | 933987.7831 | 933987.7831 | 933987.7831 | 933987.7831 | 933987.7831 | 933987.7831 | 933987.7831
CIMS.CAN.AB.Hydrogen.CCS.CCS_Natural Gas | Service | AB | Hydrogen | CCS_Natural Gas | CCS | FCC |  |  |  | NREL H2A model 2018 | $ | 49305880.7759 | 49305880.7759 | 49305880.7759 | 49305880.7759 | 49305880.7759 | 49305880.7759 | 49305880.7759 | 49305880.7759 | 49305880.7759 | 49305880.7759 | 49305880.7759
CIMS.CAN.AB.Hydrogen.CCS.CCS_Natural Gas | Service | AB | Hydrogen | CCS_Natural Gas | CCS | FOM |  |  |  | NREL H2A model 2018 | $ | 4363951.088 | 4363951.088 | 4363951.088 | 4363951.088 | 4363951.088 | 4363951.088 | 4363951.088 | 4363951.088 | 4363951.088 | 4363951.088 | 4363951.088
CIMS.CAN.AB.Hydrogen.CCS.CCS_Natural Gas | Service | AB | Hydrogen | CCS_Natural Gas | CCS | Service requested |  |  | CIMS.CAN.AB.Electricity | NREL H2A model 2018 | GJ | 0.022955 | 0.022955 | 0.022955 | 0.022955 | 0.022955 | 0.022955 | 0.022955 | 0.022955 | 0.022955 | 0.022955 | 0.022955
CIMS.CAN.AB.Hydrogen.CCS.CCS_Natural Gas | Service | AB | Hydrogen | CCS_Natural Gas | CCS | Emissions_removal | CO2 | Combustion |  | NREL H2A model 2018 | % | 0.9 | 0.9 | 0.9 | 0.9 | 0.9 | 0.9 | 0.9 | 0.9 | 0.9 | 0.9 | 0.9