## Sheet1
<-- Navigate by typing to search
Branch | Type | Region | Sector | Service | Technology | Parameter | Context | Sub_Context | Target | Source | Unit | 2000 | 2005 | 2010 | 2015 | 2020 | 2025 | 2030 | 2035 | 2040 | 2045 | 2050 | Comments
CIMS.CAN.QC | Region | QC | Industrial Minerals |  |  | Service requested |  |  | CIMS.CAN.QC.Industrial Minerals |  | tonne | 3457560.0736 | 3650151.5555 | 3942142.8797 | 4496094.3624 | 4710082.661 | 4832547.4103 | 4905350.2337 | 5084664.3305 | 5263978.4273 | 5443292.5241 | 5622606.6209
CIMS.CAN.QC.Industrial Minerals | Sector | QC |  |  |  | Service provided |  |  |  |  | tonne
CIMS.CAN.QC.Industrial Minerals | Sector | QC |  |  |  | Competition type | Sector
CIMS.CAN.QC.Industrial Minerals | Sector | QC | Industrial Minerals |  |  | Price multiplier |  |  | CIMS.CAN.QC.Biodiesel | JCIMS | bar: 2000 to 2050
CIMS.CAN.QC.Industrial Minerals | Sector | QC | Industrial Minerals |  |  | Price multiplier |  |  | CIMS.Generic Fuels.Biogas | JCIMS | bar: 2000 to 2050
CIMS.CAN.QC.Industrial Minerals | Sector | QC | Industrial Minerals |  |  | Price multiplier |  |  | CIMS.Generic Fuels.Black Liquor | JCIMS | bar: 2000 to 2050
CIMS.CAN.QC.Industrial Minerals | Sector | QC | Industrial Minerals |  |  | Price multiplier |  |  | CIMS.Generic Fuels.Coal | JCIMS |  | 1.025 | 1.1191 | 1.4388 | 1.4388 | 1.4388 | 1.4388 | 1.4388 | 1.4388 | 1.4388 | 1.4388 | 1.4388
CIMS.CAN.QC.Industrial Minerals | Sector | QC | Industrial Minerals |  |  | Price multiplier |  |  | CIMS.Generic Fuels.Coke | JCIMS | bar: 2000 to 2050
CIMS.CAN.QC.Industrial Minerals | Sector | QC | Industrial Minerals |  |  | Price multiplier |  |  | CIMS.Generic Fuels.Diesel | JCIMS | bar: 2000 to 2050
CIMS.CAN.QC.Industrial Minerals | Sector | QC | Industrial Minerals |  |  | Price multiplier |  |  | CIMS.CAN.QC.Electricity | CER |  | 1.33 | 1.33 | 1.33 | 1.33 | 1.33 | 1.33 | 1.33 | 1.33 | 1.33 | 1.33 | 1.33 | TO DO: Fix these multipliers once the electricity sector is calibrated to have a production cost.
CIMS.CAN.QC.Industrial Minerals | Sector | QC | Industrial Minerals |  |  | Price multiplier |  |  | CIMS.CAN.QC.Ethanol | JCIMS | bar: 2000 to 2050
CIMS.CAN.QC.Industrial Minerals | Sector | QC | Industrial Minerals |  |  | Price multiplier |  |  | CIMS.Generic Fuels.Fuel Oil | CER |  | 0.99209 | 0.99209 | 0.91087 | 1.0282 | 0.98592 | 1.1069 | 1.1865 | 1.1633 | 1.1472 | 1.129 | 1.0952
CIMS.CAN.QC.Industrial Minerals | Sector | QC | Industrial Minerals |  |  | Price multiplier |  |  | CIMS.Generic Fuels.Gasoline | JCIMS | bar: 2000 to 2050
CIMS.CAN.QC.Industrial Minerals | Sector | QC | Industrial Minerals |  |  | Price multiplier |  |  | CIMS.CAN.QC.Hydrogen | JCIMS | bar: 2000 to 2050
CIMS.CAN.QC.Industrial Minerals | Sector | QC | Industrial Minerals |  |  | Price multiplier |  |  | CIMS.Generic Fuels.Jet Fuel | JCIMS | bar: 2000 to 2050
CIMS.CAN.QC.Industrial Minerals | Sector | QC | Industrial Minerals |  |  | Price multiplier |  |  | CIMS.Generic Fuels.LPG | JCIMS | bar: 2000 to 2050
CIMS.CAN.QC.Industrial Minerals | Sector | QC | Industrial Minerals |  |  | Price multiplier |  |  | CIMS.Generic Fuels.Natural Gas | CER |  | 1.3583 | 1.3583 | 1.484 | 1.8221 | 1.1738 | 1.0618 | 1.031 | 1.038 | 1.0391 | 1.0436 | 1.0519
CIMS.CAN.QC.Industrial Minerals | Sector | QC | Industrial Minerals |  |  | Price multiplier |  |  | CIMS.Generic Fuels.Petroleum Coke | JCIMS | bar: 2000 to 2050
CIMS.CAN.QC.Industrial Minerals | Sector | QC | Industrial Minerals |  |  | Price multiplier |  |  | CIMS.Generic Fuels.Propane | JCIMS | bar: 2000 to 2050
CIMS.CAN.QC.Industrial Minerals | Sector | QC | Industrial Minerals |  |  | Price multiplier |  |  | CIMS.Generic Fuels.Refinery Fuel Gas | JCIMS | bar: 2000 to 2050
CIMS.CAN.QC.Industrial Minerals | Sector | QC | Industrial Minerals |  |  | Price multiplier |  |  | CIMS.Generic Fuels.Solid Biomass | JCIMS | bar: 2000 to 2050
CIMS.CAN.QC.Industrial Minerals | Sector | QC | Industrial Minerals |  |  | Price multiplier |  |  | CIMS.Generic Fuels.Uranium | JCIMS | bar: 2000 to 2050
CIMS.CAN.QC.Industrial Minerals | Sector | QC | Industrial Minerals |  |  | Price multiplier |  |  | CIMS.Generic Fuels.Waste Fuel | JCIMS | bar: 2000 to 2050
CIMS.CAN.QC.Industrial Minerals | Sector | QC | Industrial Minerals |  |  | Service requested |  |  | CIMS.CAN.QC.Industrial Minerals.Products |  | tonne | bar: 2000 to 2050
CIMS.CAN.QC.Industrial Minerals.Products | Service | QC | Industrial Minerals | Products |  | Service provided |  |  |  |  | tonne
CIMS.CAN.QC.Industrial Minerals.Products | Service | QC | Industrial Minerals | Products |  | Competition type | Fixed Ratio
CIMS.CAN.QC.Industrial Minerals.Products | Service | QC | Industrial Minerals | Products |  | Service requested |  |  | CIMS.CAN.QC.Industrial Minerals.Products.Portland cement |  | tonne | 0.82773 | 0.82824 | 0.8316 | 0.8387 | 0.84282 | 0.84681 | 0.84963 | 0.85278 | 0.85581 | 0.85581 | 0.85581
CIMS.CAN.QC.Industrial Minerals.Products | Service | QC | Industrial Minerals | Products |  | Service requested |  |  | CIMS.CAN.QC.Industrial Minerals.Products.Lime |  | tonne | 0.17227 | 0.17176 | 0.1684 | 0.1613 | 0.15718 | 0.15319 | 0.15037 | 0.14722 | 0.14419 | 0.14419 | 0.14419
CIMS.CAN.QC.Industrial Minerals.Products | Service | QC | Industrial Minerals | Products |  | Service requested |  |  | CIMS.CAN.QC.Industrial Minerals.Products.Glass |  | tonne | 0 | 0 | 0 | 0 | 0 | 0 | 0 | 0 | 0 | 0 | 0
CIMS.CAN.QC.Industrial Minerals.Products | Service | QC | Industrial Minerals | Products |  | Service requested |  |  | CIMS.CAN.QC.Industrial Minerals.Products.Bricks |  | tonne | bar: 2000 to 2050
CIMS.CAN.QC.Industrial Minerals.Products | Service | QC | Industrial Minerals | Products |  | Service requested |  |  | CIMS.CAN.QC.Industrial Minerals.HVAC |  | GJ | 0.02 | 0.02 | 0.02 | 0.02 | 0.02 | 0.02 | 0.02 | 0.02 | 0.02 | 0.02 | 0.02
CIMS.CAN.QC.Industrial Minerals.Products | Service | QC | Industrial Minerals | Products |  | Service requested |  |  | CIMS.CAN.QC.Industrial Minerals.Lighting |  | GJ | 0.025 | 0.025 | 0.025 | 0.025 | 0.025 | 0.025 | 0.025 | 0.025 | 0.025 | 0.025 | 0.025
CIMS.CAN.QC.Industrial Minerals.Products.Portland cement | Service | QC | Industrial Minerals | Portland cement |  | Service provided |  |  |  |  | tonne
CIMS.CAN.QC.Industrial Minerals.Products.Portland cement | Service | QC | Industrial Minerals | Portland cement |  | Competition type | Fixed Ratio
CIMS.CAN.QC.Industrial Minerals.Products.Portland cement | Service | QC | Industrial Minerals | Portland cement |  | Service requested |  |  | CIMS.CAN.QC.Industrial Minerals.Products.Portland cement.Clinker |  | tonne | 1.15 | 1.15 | 1.15 | 1.15 | 1.15 | 1.15 | 1.15 | 1.15 | 1.15 | 1.15 | 1.15
CIMS.CAN.QC.Industrial Minerals.Products.Portland cement | Service | QC | Industrial Minerals | Portland cement |  | Service requested |  |  | CIMS.CAN.QC.Industrial Minerals.Products.Portland cement.Finish Grinding |  | tonne | 0.99997 | 0.99997 | 0.99997 | 0.99997 | 0.99997 | 0.99997 | 0.99997 | 0.99997 | 0.99997 | 0.99997 | 0.99997
CIMS.CAN.QC.Industrial Minerals.Products.Portland cement.Clinker | Service | QC | Industrial Minerals | Clinker |  | Service provided |  |  |  |  | tonne
CIMS.CAN.QC.Industrial Minerals.Products.Portland cement.Clinker | Service | QC | Industrial Minerals | Clinker |  | Competition type | Fixed Ratio
CIMS.CAN.QC.Industrial Minerals.Products.Portland cement.Clinker | Service | QC | Industrial Minerals | Clinker |  | Service requested |  |  | CIMS.CAN.QC.Industrial Minerals.Products.Portland cement.Clinker.Dry process rotary kiln |  | tonne | bar: 2000 to 2050
CIMS.CAN.QC.Industrial Minerals.Products.Portland cement.Clinker | Service | QC | Industrial Minerals | Clinker |  | Service requested |  |  | CIMS.CAN.QC.Industrial Minerals.Products.Portland cement.Clinker.Fluidized bed |  | tonne | 0 | 0 | 0 | 0 | 0 | 0 | 0 | 0 | 0 | 0 | 0
CIMS.CAN.QC.Industrial Minerals.Products.Portland cement.Clinker.Dry process rotary kiln | Service | QC | Industrial Minerals | Dry process rotary kiln |  | Service provided |  |  |  |  | tonne
CIMS.CAN.QC.Industrial Minerals.Products.Portland cement.Clinker.Dry process rotary kiln | Service | QC | Industrial Minerals | Dry process rotary kiln |  | Competition type | Tech Compete
CIMS.CAN.QC.Industrial Minerals.Products.Portland cement.Clinker.Dry process rotary kiln | Service | QC | Industrial Minerals | Dry process rotary kiln |  | Discount rate_financial |  |  |  |  | % | 0.35 | 0.35 | 0.35 | 0.35 | 0.35 | 0.35 | 0.35 | 0.35 | 0.35 | 0.35 | 0.35
CIMS.CAN.QC.Industrial Minerals.Products.Portland cement.Clinker.Dry process rotary kiln | Service | QC | Industrial Minerals | Dry process rotary kiln |  | Heterogeneity | [5 empty] | 10 | 10 | 10 | 10 | 10 | 10 | 10 | 10 | 10 | 10 | 10
CIMS.CAN.QC.Industrial Minerals.Products.Portland cement.Clinker.Dry process rotary kiln | Service | QC | Industrial Minerals | Dry process rotary kiln | Std process | Technology
CIMS.CAN.QC.Industrial Minerals.Products.Portland cement.Clinker.Dry process rotary kiln | Service | QC | Industrial Minerals | Dry process rotary kiln | Std process | Available |  |  |  |  | Year | 1950 | 1950 | 1950 | 1950 | 1950 | 1950 | 1950 | 1950 | 1950 | 1950 | 1950
CIMS.CAN.QC.Industrial Minerals.Products.Portland cement.Clinker.Dry process rotary kiln | Service | QC | Industrial Minerals | Dry process rotary kiln | Std process | Unavailable |  |  |  |  | Year | 2101 | 2101 | 2101 | 2101 | 2101 | 2101 | 2101 | 2101 | 2101 | 2101 | 2101
CIMS.CAN.QC.Industrial Minerals.Products.Portland cement.Clinker.Dry process rotary kiln | Service | QC | Industrial Minerals | Dry process rotary kiln | Std process | Lifetime |  |  |  |  | Years | 30 | 30 | 30 | 30 | 30 | 30 | 30 | 30 | 30 | 30 | 30
CIMS.CAN.QC.Industrial Minerals.Products.Portland cement.Clinker.Dry process rotary kiln | Service | QC | Industrial Minerals | Dry process rotary kiln | Std process | Market share |  |  |  |  | % | 2000: 0
CIMS.CAN.QC.Industrial Minerals.Products.Portland cement.Clinker.Dry process rotary kiln | Service | QC | Industrial Minerals | Dry process rotary kiln | Std process | Output |  |  |  |  | tonne | 620000 | 620000 | 620000 | 620000 | 620000 | 620000 | 620000 | 620000 | 620000 | 620000 | 620000
CIMS.CAN.QC.Industrial Minerals.Products.Portland cement.Clinker.Dry process rotary kiln | Service | QC | Industrial Minerals | Dry process rotary kiln | Std process | FCC |  |  |  |  | $ | 124541193.3408 | 124541193.3408 | 124541193.3408 | 124541193.3408 | 124541193.3408 | 124541193.3408 | 124541193.3408 | 124541193.3408 | 124541193.3408 | 124541193.3408 | 124541193.3408
CIMS.CAN.QC.Industrial Minerals.Products.Portland cement.Clinker.Dry process rotary kiln | Service | QC | Industrial Minerals | Dry process rotary kiln | Std process | FOM |  |  |  |  | $ | 5142356.4953 | 5142356.4953 | 5142356.4953 | 5142356.4953 | 5142356.4953 | 5142356.4953 | 5142356.4953 | 5142356.4953 | 5142356.4953 | 5142356.4953 | 5142356.4953
CIMS.CAN.QC.Industrial Minerals.Products.Portland cement.Clinker.Dry process rotary kiln | Service | QC | Industrial Minerals | Dry process rotary kiln | Std process | Service requested |  |  | CIMS.CAN.QC.Industrial Minerals.Products.Portland cement.Dry Ground Cement |  | tonne | 1.6 | 1.6 | 1.6 | 1.6 | 1.6 | 1.6 | 1.6 | 1.6 | 1.6 | 1.6 | 1.6
CIMS.CAN.QC.Industrial Minerals.Products.Portland cement.Clinker.Dry process rotary kiln | Service | QC | Industrial Minerals | Dry process rotary kiln | Std process | Service requested |  |  | CIMS.CAN.QC.Industrial Minerals.Heat |  | GJ | 3.636 | 3.636 | 3.636 | 3.636 | 3.636 | 3.636 | 3.636 | 3.636 | 3.636 | 3.636 | 3.636
CIMS.CAN.QC.Industrial Minerals.Products.Portland cement.Clinker.Dry process rotary kiln | Service | QC | Industrial Minerals | Dry process rotary kiln | Std process | Service requested |  |  | CIMS.CAN.QC.Industrial Minerals.Ventilation |  | GJ | 0.006 | 0.006 | 0.006 | 0.006 | 0.006 | 0.006 | 0.006 | 0.006 | 0.006 | 0.006 | 0.006
CIMS.CAN.QC.Industrial Minerals.Products.Portland cement.Clinker.Dry process rotary kiln | Service | QC | Industrial Minerals | Dry process rotary kiln | Std process | Service requested |  |  | CIMS.CAN.QC.Industrial Minerals.Direct Drive |  | GJ | 0.123 | 0.123 | 0.123 | 0.123 | 0.123 | 0.123 | 0.123 | 0.123 | 0.123 | 0.123 | 0.123
CIMS.CAN.QC.Industrial Minerals.Products.Portland cement.Clinker.Dry process rotary kiln | Service | QC | Industrial Minerals | Dry process rotary kiln | Std process | Emissions | CO2 | Process |  |  | tCO2 | 0.44087 | 0.44087 | 0.44087 | 0.44087 | 0.44087 | 0.44087 | 0.44087 | 0.44087 | 0.44087 | 0.44087 | 0.44087
CIMS.CAN.QC.Industrial Minerals.Products.Portland cement.Clinker.Dry process rotary kiln | Service | QC | Industrial Minerals | Dry process rotary kiln | Std Eff retro | Technology
CIMS.CAN.QC.Industrial Minerals.Products.Portland cement.Clinker.Dry process rotary kiln | Service | QC | Industrial Minerals | Dry process rotary kiln | Std Eff retro | Available |  |  |  |  | Year | 1989 | 1989 | 1989 | 1989 | 1989 | 1989 | 1989 | 1989 | 1989 | 1989 | 1989
CIMS.CAN.QC.Industrial Minerals.Products.Portland cement.Clinker.Dry process rotary kiln | Service | QC | Industrial Minerals | Dry process rotary kiln | Std Eff retro | Unavailable |  |  |  |  | Year | 2101 | 2101 | 2101 | 2101 | 2101 | 2101 | 2101 | 2101 | 2101 | 2101 | 2101
CIMS.CAN.QC.Industrial Minerals.Products.Portland cement.Clinker.Dry process rotary kiln | Service | QC | Industrial Minerals | Dry process rotary kiln | Std Eff retro | Lifetime |  |  |  |  | Years | 30 | 30 | 30 | 30 | 30 | 30 | 30 | 30 | 30 | 30 | 30
CIMS.CAN.QC.Industrial Minerals.Products.Portland cement.Clinker.Dry process rotary kiln | Service | QC | Industrial Minerals | Dry process rotary kiln | Std Eff retro | Market share |  |  |  |  | % | 2000: 0
CIMS.CAN.QC.Industrial Minerals.Products.Portland cement.Clinker.Dry process rotary kiln | Service | QC | Industrial Minerals | Dry process rotary kiln | Std Eff retro | Output |  |  |  |  | tonne | 620000 | 620000 | 620000 | 620000 | 620000 | 620000 | 620000 | 620000 | 620000 | 620000 | 620000
CIMS.CAN.QC.Industrial Minerals.Products.Portland cement.Clinker.Dry process rotary kiln | Service | QC | Industrial Minerals | Dry process rotary kiln | Std Eff retro | FCC |  |  |  |  | $ | 125236017.4144 | 125236017.4144 | 125236017.4144 | 125236017.4144 | 125236017.4144 | 125236017.4144 | 125236017.4144 | 125236017.4144 | 125236017.4144 | 125236017.4144 | 125236017.4144
CIMS.CAN.QC.Industrial Minerals.Products.Portland cement.Clinker.Dry process rotary kiln | Service | QC | Industrial Minerals | Dry process rotary kiln | Std Eff retro | FOM |  |  |  |  | $ | 5258564.0546 | 5258564.0546 | 5258564.0546 | 5258564.0546 | 5258564.0546 | 5258564.0546 | 5258564.0546 | 5258564.0546 | 5258564.0546 | 5258564.0546 | 5258564.0546
CIMS.CAN.QC.Industrial Minerals.Products.Portland cement.Clinker.Dry process rotary kiln | Service | QC | Industrial Minerals | Dry process rotary kiln | Std Eff retro | Service requested |  |  | CIMS.CAN.QC.Industrial Minerals.Products.Portland cement.Dry Ground Cement |  | tonne | 1.6 | 1.6 | 1.6 | 1.6 | 1.6 | 1.6 | 1.6 | 1.6 | 1.6 | 1.6 | 1.6
CIMS.CAN.QC.Industrial Minerals.Products.Portland cement.Clinker.Dry process rotary kiln | Service | QC | Industrial Minerals | Dry process rotary kiln | Std Eff retro | Service requested |  |  | CIMS.CAN.QC.Industrial Minerals.Heat |  | GJ | 3.456 | 3.456 | 3.456 | 3.456 | 3.456 | 3.456 | 3.456 | 3.456 | 3.456 | 3.456 | 3.456
CIMS.CAN.QC.Industrial Minerals.Products.Portland cement.Clinker.Dry process rotary kiln | Service | QC | Industrial Minerals | Dry process rotary kiln | Std Eff retro | Service requested |  |  | CIMS.CAN.QC.Industrial Minerals.Ventilation |  | GJ | 0.006 | 0.006 | 0.006 | 0.006 | 0.006 | 0.006 | 0.006 | 0.006 | 0.006 | 0.006 | 0.006
CIMS.CAN.QC.Industrial Minerals.Products.Portland cement.Clinker.Dry process rotary kiln | Service | QC | Industrial Minerals | Dry process rotary kiln | Std Eff retro | Service requested |  |  | CIMS.CAN.QC.Industrial Minerals.Direct Drive |  | GJ | 0.123 | 0.123 | 0.123 | 0.123 | 0.123 | 0.123 | 0.123 | 0.123 | 0.123 | 0.123 | 0.123
CIMS.CAN.QC.Industrial Minerals.Products.Portland cement.Clinker.Dry process rotary kiln | Service | QC | Industrial Minerals | Dry process rotary kiln | Std Eff retro | Emissions | CO2 | Process |  |  | tCO2 | 0.44087 | 0.44087 | 0.44087 | 0.44087 | 0.44087 | 0.44087 | 0.44087 | 0.44087 | 0.44087 | 0.44087 | 0.44087
CIMS.CAN.QC.Industrial Minerals.Products.Portland cement.Clinker.Dry process rotary kiln | Service | QC | Industrial Minerals | Dry process rotary kiln | Std preheat retro | Technology
CIMS.CAN.QC.Industrial Minerals.Products.Portland cement.Clinker.Dry process rotary kiln | Service | QC | Industrial Minerals | Dry process rotary kiln | Std preheat retro | Available |  |  |  |  | Year | 1989 | 1989 | 1989 | 1989 | 1989 | 1989 | 1989 | 1989 | 1989 | 1989 | 1989
CIMS.CAN.QC.Industrial Minerals.Products.Portland cement.Clinker.Dry process rotary kiln | Service | QC | Industrial Minerals | Dry process rotary kiln | Std preheat retro | Unavailable |  |  |  |  | Year | 2101 | 2101 | 2101 | 2101 | 2101 | 2101 | 2101 | 2101 | 2101 | 2101 | 2101
CIMS.CAN.QC.Industrial Minerals.Products.Portland cement.Clinker.Dry process rotary kiln | Service | QC | Industrial Minerals | Dry process rotary kiln | Std preheat retro | Lifetime |  |  |  |  | Years | 30 | 30 | 30 | 30 | 30 | 30 | 30 | 30 | 30 | 30 | 30
CIMS.CAN.QC.Industrial Minerals.Products.Portland cement.Clinker.Dry process rotary kiln | Service | QC | Industrial Minerals | Dry process rotary kiln | Std preheat retro | Market share |  |  |  |  | % | 2000: 0
CIMS.CAN.QC.Industrial Minerals.Products.Portland cement.Clinker.Dry process rotary kiln | Service | QC | Industrial Minerals | Dry process rotary kiln | Std preheat retro | Output |  |  |  |  | tonne | 620000 | 620000 | 620000 | 620000 | 620000 | 620000 | 620000 | 620000 | 620000 | 620000 | 620000
CIMS.CAN.QC.Industrial Minerals.Products.Portland cement.Clinker.Dry process rotary kiln | Service | QC | Industrial Minerals | Dry process rotary kiln | Std preheat retro | FCC |  |  |  |  | $ | 131489427.9174 | 131489427.9174 | 131489427.9174 | 131489427.9174 | 131489427.9174 | 131489427.9174 | 131489427.9174 | 131489427.9174 | 131489427.9174 | 131489427.9174 | 131489427.9174
CIMS.CAN.QC.Industrial Minerals.Products.Portland cement.Clinker.Dry process rotary kiln | Service | QC | Industrial Minerals | Dry process rotary kiln | Std preheat retro | FOM |  |  |  |  | $ | 5142356.4953 | 5142356.4953 | 5142356.4953 | 5142356.4953 | 5142356.4953 | 5142356.4953 | 5142356.4953 | 5142356.4953 | 5142356.4953 | 5142356.4953 | 5142356.4953
CIMS.CAN.QC.Industrial Minerals.Products.Portland cement.Clinker.Dry process rotary kiln | Service | QC | Industrial Minerals | Dry process rotary kiln | Std preheat retro | Service requested |  |  | CIMS.CAN.QC.Industrial Minerals.Products.Portland cement.Dry Ground Cement |  | tonne | 1.6 | 1.6 | 1.6 | 1.6 | 1.6 | 1.6 | 1.6 | 1.6 | 1.6 | 1.6 | 1.6
CIMS.CAN.QC.Industrial Minerals.Products.Portland cement.Clinker.Dry process rotary kiln | Service | QC | Industrial Minerals | Dry process rotary kiln | Std preheat retro | Service requested |  |  | CIMS.CAN.QC.Industrial Minerals.Heat |  | GJ | 3.3997 | 3.3997 | 3.3997 | 3.3997 | 3.3997 | 3.3997 | 3.3997 | 3.3997 | 3.3997 | 3.3997 | 3.3997
CIMS.CAN.QC.Industrial Minerals.Products.Portland cement.Clinker.Dry process rotary kiln | Service | QC | Industrial Minerals | Dry process rotary kiln | Std preheat retro | Service requested |  |  | CIMS.CAN.QC.Industrial Minerals.Ventilation |  | GJ | 0.006 | 0.006 | 0.006 | 0.006 | 0.006 | 0.006 | 0.006 | 0.006 | 0.006 | 0.006 | 0.006
CIMS.CAN.QC.Industrial Minerals.Products.Portland cement.Clinker.Dry process rotary kiln | Service | QC | Industrial Minerals | Dry process rotary kiln | Std preheat retro | Service requested |  |  | CIMS.CAN.QC.Industrial Minerals.Direct Drive |  | GJ | 0.123 | 0.123 | 0.123 | 0.123 | 0.123 | 0.123 | 0.123 | 0.123 | 0.123 | 0.123 | 0.123
CIMS.CAN.QC.Industrial Minerals.Products.Portland cement.Clinker.Dry process rotary kiln | Service | QC | Industrial Minerals | Dry process rotary kiln | Std preheat retro | Emissions | CO2 | Process |  |  | tCO2 | 0.44087 | 0.44087 | 0.44087 | 0.44087 | 0.44087 | 0.44087 | 0.44087 | 0.44087 | 0.44087 | 0.44087 | 0.44087
CIMS.CAN.QC.Industrial Minerals.Products.Portland cement.Clinker.Dry process rotary kiln | Service | QC | Industrial Minerals | Dry process rotary kiln | Std preheat Eff retro | Technology
CIMS.CAN.QC.Industrial Minerals.Products.Portland cement.Clinker.Dry process rotary kiln | Service | QC | Industrial Minerals | Dry process rotary kiln | Std preheat Eff retro | Available |  |  |  |  | Year | 1989 | 1989 | 1989 | 1989 | 1989 | 1989 | 1989 | 1989 | 1989 | 1989 | 1989
CIMS.CAN.QC.Industrial Minerals.Products.Portland cement.Clinker.Dry process rotary kiln | Service | QC | Industrial Minerals | Dry process rotary kiln | Std preheat Eff retro | Unavailable |  |  |  |  | Year | 2101 | 2101 | 2101 | 2101 | 2101 | 2101 | 2101 | 2101 | 2101 | 2101 | 2101
CIMS.CAN.QC.Industrial Minerals.Products.Portland cement.Clinker.Dry process rotary kiln | Service | QC | Industrial Minerals | Dry process rotary kiln | Std preheat Eff retro | Lifetime |  |  |  |  | Years | 30 | 30 | 30 | 30 | 30 | 30 | 30 | 30 | 30 | 30 | 30
CIMS.CAN.QC.Industrial Minerals.Products.Portland cement.Clinker.Dry process rotary kiln | Service | QC | Industrial Minerals | Dry process rotary kiln | Std preheat Eff retro | Market share |  |  |  |  | % | 2000: 0
CIMS.CAN.QC.Industrial Minerals.Products.Portland cement.Clinker.Dry process rotary kiln | Service | QC | Industrial Minerals | Dry process rotary kiln | Std preheat Eff retro | Output |  |  |  |  | tonne | 620000 | 620000 | 620000 | 620000 | 620000 | 620000 | 620000 | 620000 | 620000 | 620000 | 620000
CIMS.CAN.QC.Industrial Minerals.Products.Portland cement.Clinker.Dry process rotary kiln | Service | QC | Industrial Minerals | Dry process rotary kiln | Std preheat Eff retro | FCC |  |  |  |  | $ | 132184251.9253 | 132184251.9253 | 132184251.9253 | 132184251.9253 | 132184251.9253 | 132184251.9253 | 132184251.9253 | 132184251.9253 | 132184251.9253 | 132184251.9253 | 132184251.9253
CIMS.CAN.QC.Industrial Minerals.Products.Portland cement.Clinker.Dry process rotary kiln | Service | QC | Industrial Minerals | Dry process rotary kiln | Std preheat Eff retro | FOM |  |  |  |  | $ | 5258564.0546 | 5258564.0546 | 5258564.0546 | 5258564.0546 | 5258564.0546 | 5258564.0546 | 5258564.0546 | 5258564.0546 | 5258564.0546 | 5258564.0546 | 5258564.0546
CIMS.CAN.QC.Industrial Minerals.Products.Portland cement.Clinker.Dry process rotary kiln | Service | QC | Industrial Minerals | Dry process rotary kiln | Std preheat Eff retro | Service requested |  |  | CIMS.CAN.QC.Industrial Minerals.Products.Portland cement.Dry Ground Cement |  | tonne | 1.6 | 1.6 | 1.6 | 1.6 | 1.6 | 1.6 | 1.6 | 1.6 | 1.6 | 1.6 | 1.6
CIMS.CAN.QC.Industrial Minerals.Products.Portland cement.Clinker.Dry process rotary kiln | Service | QC | Industrial Minerals | Dry process rotary kiln | Std preheat Eff retro | Service requested |  |  | CIMS.CAN.QC.Industrial Minerals.Heat |  | GJ | 3.2197 | 3.2197 | 3.2197 | 3.2197 | 3.2197 | 3.2197 | 3.2197 | 3.2197 | 3.2197 | 3.2197 | 3.2197
CIMS.CAN.QC.Industrial Minerals.Products.Portland cement.Clinker.Dry process rotary kiln | Service | QC | Industrial Minerals | Dry process rotary kiln | Std preheat Eff retro | Service requested |  |  | CIMS.CAN.QC.Industrial Minerals.Ventilation |  | GJ | 0.006 | 0.006 | 0.006 | 0.006 | 0.006 | 0.006 | 0.006 | 0.006 | 0.006 | 0.006 | 0.006
CIMS.CAN.QC.Industrial Minerals.Products.Portland cement.Clinker.Dry process rotary kiln | Service | QC | Industrial Minerals | Dry process rotary kiln | Std preheat Eff retro | Service requested |  |  | CIMS.CAN.QC.Industrial Minerals.Direct Drive |  | GJ | 0.123 | 0.123 | 0.123 | 0.123 | 0.123 | 0.123 | 0.123 | 0.123 | 0.123 | 0.123 | 0.123
CIMS.CAN.QC.Industrial Minerals.Products.Portland cement.Clinker.Dry process rotary kiln | Service | QC | Industrial Minerals | Dry process rotary kiln | Std preheat Eff retro | Emissions | CO2 | Process |  |  | tCO2 | 0.44087 | 0.44087 | 0.44087 | 0.44087 | 0.44087 | 0.44087 | 0.44087 | 0.44087 | 0.44087 | 0.44087 | 0.44087
CIMS.CAN.QC.Industrial Minerals.Products.Portland cement.Clinker.Dry process rotary kiln | Service | QC | Industrial Minerals | Dry process rotary kiln | Std preheat and precalcining retro | Technology
CIMS.CAN.QC.Industrial Minerals.Products.Portland cement.Clinker.Dry process rotary kiln | Service | QC | Industrial Minerals | Dry process rotary kiln | Std preheat and precalcining retro | Available |  |  |  |  | Year | 1989 | 1989 | 1989 | 1989 | 1989 | 1989 | 1989 | 1989 | 1989 | 1989 | 1989
CIMS.CAN.QC.Industrial Minerals.Products.Portland cement.Clinker.Dry process rotary kiln | Service | QC | Industrial Minerals | Dry process rotary kiln | Std preheat and precalcining retro | Unavailable |  |  |  |  | Year | 2101 | 2101 | 2101 | 2101 | 2101 | 2101 | 2101 | 2101 | 2101 | 2101 | 2101
CIMS.CAN.QC.Industrial Minerals.Products.Portland cement.Clinker.Dry process rotary kiln | Service | QC | Industrial Minerals | Dry process rotary kiln | Std preheat and precalcining retro | Lifetime |  |  |  |  | Years | 30 | 30 | 30 | 30 | 30 | 30 | 30 | 30 | 30 | 30 | 30
CIMS.CAN.QC.Industrial Minerals.Products.Portland cement.Clinker.Dry process rotary kiln | Service | QC | Industrial Minerals | Dry process rotary kiln | Std preheat and precalcining retro | Market share |  |  |  |  | % | 2000: 0
CIMS.CAN.QC.Industrial Minerals.Products.Portland cement.Clinker.Dry process rotary kiln | Service | QC | Industrial Minerals | Dry process rotary kiln | Std preheat and precalcining retro | Output |  |  |  |  | tonne | 620000 | 620000 | 620000 | 620000 | 620000 | 620000 | 620000 | 620000 | 620000 | 620000 | 620000
CIMS.CAN.QC.Industrial Minerals.Products.Portland cement.Clinker.Dry process rotary kiln | Service | QC | Industrial Minerals | Dry process rotary kiln | Std preheat and precalcining retro | FCC |  |  |  |  | $ | 138437662.0529 | 138437662.0529 | 138437662.0529 | 138437662.0529 | 138437662.0529 | 138437662.0529 | 138437662.0529 | 138437662.0529 | 138437662.0529 | 138437662.0529 | 138437662.0529
CIMS.CAN.QC.Industrial Minerals.Products.Portland cement.Clinker.Dry process rotary kiln | Service | QC | Industrial Minerals | Dry process rotary kiln | Std preheat and precalcining retro | FOM |  |  |  |  | $ | 3805964.5575 | 3805964.5575 | 3805964.5575 | 3805964.5575 | 3805964.5575 | 3805964.5575 | 3805964.5575 | 3805964.5575 | 3805964.5575 | 3805964.5575 | 3805964.5575
CIMS.CAN.QC.Industrial Minerals.Products.Portland cement.Clinker.Dry process rotary kiln | Service | QC | Industrial Minerals | Dry process rotary kiln | Std preheat and precalcining retro | Service requested |  |  | CIMS.CAN.QC.Industrial Minerals.Products.Portland cement.Dry Ground Cement |  | tonne | 1.6 | 1.6 | 1.6 | 1.6 | 1.6 | 1.6 | 1.6 | 1.6 | 1.6 | 1.6 | 1.6
CIMS.CAN.QC.Industrial Minerals.Products.Portland cement.Clinker.Dry process rotary kiln | Service | QC | Industrial Minerals | Dry process rotary kiln | Std preheat and precalcining retro | Service requested |  |  | CIMS.CAN.QC.Industrial Minerals.Heat |  | GJ | 3.1488 | 3.1488 | 3.1488 | 3.1488 | 3.1488 | 3.1488 | 3.1488 | 3.1488 | 3.1488 | 3.1488 | 3.1488
CIMS.CAN.QC.Industrial Minerals.Products.Portland cement.Clinker.Dry process rotary kiln | Service | QC | Industrial Minerals | Dry process rotary kiln | Std preheat and precalcining retro | Service requested |  |  | CIMS.CAN.QC.Industrial Minerals.Ventilation |  | GJ | 0.006 | 0.006 | 0.006 | 0.006 | 0.006 | 0.006 | 0.006 | 0.006 | 0.006 | 0.006 | 0.006
CIMS.CAN.QC.Industrial Minerals.Products.Portland cement.Clinker.Dry process rotary kiln | Service | QC | Industrial Minerals | Dry process rotary kiln | Std preheat and precalcining retro | Service requested |  |  | CIMS.CAN.QC.Industrial Minerals.Direct Drive |  | GJ | 0.123 | 0.123 | 0.123 | 0.123 | 0.123 | 0.123 | 0.123 | 0.123 | 0.123 | 0.123 | 0.123
CIMS.CAN.QC.Industrial Minerals.Products.Portland cement.Clinker.Dry process rotary kiln | Service | QC | Industrial Minerals | Dry process rotary kiln | Std preheat and precalcining retro | Emissions | CO2 | Process |  |  | tCO2 | 0.44087 | 0.44087 | 0.44087 | 0.44087 | 0.44087 | 0.44087 | 0.44087 | 0.44087 | 0.44087 | 0.44087 | 0.44087
CIMS.CAN.QC.Industrial Minerals.Products.Portland cement.Clinker.Dry process rotary kiln | Service | QC | Industrial Minerals | Dry process rotary kiln | Std preheat and precalcining Eff retro | Technology
CIMS.CAN.QC.Industrial Minerals.Products.Portland cement.Clinker.Dry process rotary kiln | Service | QC | Industrial Minerals | Dry process rotary kiln | Std preheat and precalcining Eff retro | Available |  |  |  |  | Year | 1989 | 1989 | 1989 | 1989 | 1989 | 1989 | 1989 | 1989 | 1989 | 1989 | 1989
CIMS.CAN.QC.Industrial Minerals.Products.Portland cement.Clinker.Dry process rotary kiln | Service | QC | Industrial Minerals | Dry process rotary kiln | Std preheat and precalcining Eff retro | Unavailable |  |  |  |  | Year | 2101 | 2101 | 2101 | 2101 | 2101 | 2101 | 2101 | 2101 | 2101 | 2101 | 2101
CIMS.CAN.QC.Industrial Minerals.Products.Portland cement.Clinker.Dry process rotary kiln | Service | QC | Industrial Minerals | Dry process rotary kiln | Std preheat and precalcining Eff retro | Lifetime |  |  |  |  | Years | 30 | 30 | 30 | 30 | 30 | 30 | 30 | 30 | 30 | 30 | 30
CIMS.CAN.QC.Industrial Minerals.Products.Portland cement.Clinker.Dry process rotary kiln | Service | QC | Industrial Minerals | Dry process rotary kiln | Std preheat and precalcining Eff retro | Market share |  |  |  |  | % | 2000: 0
CIMS.CAN.QC.Industrial Minerals.Products.Portland cement.Clinker.Dry process rotary kiln | Service | QC | Industrial Minerals | Dry process rotary kiln | Std preheat and precalcining Eff retro | Output |  |  |  |  | tonne | 620000 | 620000 | 620000 | 620000 | 620000 | 620000 | 620000 | 620000 | 620000 | 620000 | 620000
CIMS.CAN.QC.Industrial Minerals.Products.Portland cement.Clinker.Dry process rotary kiln | Service | QC | Industrial Minerals | Dry process rotary kiln | Std preheat and precalcining Eff retro | FCC |  |  |  |  | $ | 139132486.0608 | 139132486.0608 | 139132486.0608 | 139132486.0608 | 139132486.0608 | 139132486.0608 | 139132486.0608 | 139132486.0608 | 139132486.0608 | 139132486.0608 | 139132486.0608
CIMS.CAN.QC.Industrial Minerals.Products.Portland cement.Clinker.Dry process rotary kiln | Service | QC | Industrial Minerals | Dry process rotary kiln | Std preheat and precalcining Eff retro | FOM |  |  |  |  | $ | 3922172.9303 | 3922172.9303 | 3922172.9303 | 3922172.9303 | 3922172.9303 | 3922172.9303 | 3922172.9303 | 3922172.9303 | 3922172.9303 | 3922172.9303 | 3922172.9303
CIMS.CAN.QC.Industrial Minerals.Products.Portland cement.Clinker.Dry process rotary kiln | Service | QC | Industrial Minerals | Dry process rotary kiln | Std preheat and precalcining Eff retro | Service requested |  |  | CIMS.CAN.QC.Industrial Minerals.Products.Portland cement.Dry Ground Cement |  | tonne | 1.6 | 1.6 | 1.6 | 1.6 | 1.6 | 1.6 | 1.6 | 1.6 | 1.6 | 1.6 | 1.6
CIMS.CAN.QC.Industrial Minerals.Products.Portland cement.Clinker.Dry process rotary kiln | Service | QC | Industrial Minerals | Dry process rotary kiln | Std preheat and precalcining Eff retro | Service requested |  |  | CIMS.CAN.QC.Industrial Minerals.Heat |  | GJ | 2.9688 | 2.9688 | 2.9688 | 2.9688 | 2.9688 | 2.9688 | 2.9688 | 2.9688 | 2.9688 | 2.9688 | 2.9688
CIMS.CAN.QC.Industrial Minerals.Products.Portland cement.Clinker.Dry process rotary kiln | Service | QC | Industrial Minerals | Dry process rotary kiln | Std preheat and precalcining Eff retro | Service requested |  |  | CIMS.CAN.QC.Industrial Minerals.Ventilation |  | GJ | 0.006 | 0.006 | 0.006 | 0.006 | 0.006 | 0.006 | 0.006 | 0.006 | 0.006 | 0.006 | 0.006
CIMS.CAN.QC.Industrial Minerals.Products.Portland cement.Clinker.Dry process rotary kiln | Service | QC | Industrial Minerals | Dry process rotary kiln | Std preheat and precalcining Eff retro | Service requested |  |  | CIMS.CAN.QC.Industrial Minerals.Direct Drive |  | GJ | 0.123 | 0.123 | 0.123 | 0.123 | 0.123 | 0.123 | 0.123 | 0.123 | 0.123 | 0.123 | 0.123
CIMS.CAN.QC.Industrial Minerals.Products.Portland cement.Clinker.Dry process rotary kiln | Service | QC | Industrial Minerals | Dry process rotary kiln | Std preheat and precalcining Eff retro | Emissions | CO2 | Process |  |  | tCO2 | 0.44087 | 0.44087 | 0.44087 | 0.44087 | 0.44087 | 0.44087 | 0.44087 | 0.44087 | 0.44087 | 0.44087 | 0.44087
CIMS.CAN.QC.Industrial Minerals.Products.Portland cement.Clinker.Dry process rotary kiln | Service | QC | Industrial Minerals | Dry process rotary kiln | Std waste HR Cogen retro | Technology
CIMS.CAN.QC.Industrial Minerals.Products.Portland cement.Clinker.Dry process rotary kiln | Service | QC | Industrial Minerals | Dry process rotary kiln | Std waste HR Cogen retro | Available |  |  |  |  | Year | 1989 | 1989 | 1989 | 1989 | 1989 | 1989 | 1989 | 1989 | 1989 | 1989 | 1989
CIMS.CAN.QC.Industrial Minerals.Products.Portland cement.Clinker.Dry process rotary kiln | Service | QC | Industrial Minerals | Dry process rotary kiln | Std waste HR Cogen retro | Unavailable |  |  |  |  | Year | 2101 | 2101 | 2101 | 2101 | 2101 | 2101 | 2101 | 2101 | 2101 | 2101 | 2101
CIMS.CAN.QC.Industrial Minerals.Products.Portland cement.Clinker.Dry process rotary kiln | Service | QC | Industrial Minerals | Dry process rotary kiln | Std waste HR Cogen retro | Lifetime |  |  |  |  | Years | 30 | 30 | 30 | 30 | 30 | 30 | 30 | 30 | 30 | 30 | 30
CIMS.CAN.QC.Industrial Minerals.Products.Portland cement.Clinker.Dry process rotary kiln | Service | QC | Industrial Minerals | Dry process rotary kiln | Std waste HR Cogen retro | Market share |  |  |  |  | % | 2000: 0
CIMS.CAN.QC.Industrial Minerals.Products.Portland cement.Clinker.Dry process rotary kiln | Service | QC | Industrial Minerals | Dry process rotary kiln | Std waste HR Cogen retro | Output |  |  |  |  | tonne | 620000 | 620000 | 620000 | 620000 | 620000 | 620000 | 620000 | 620000 | 620000 | 620000 | 620000
CIMS.CAN.QC.Industrial Minerals.Products.Portland cement.Clinker.Dry process rotary kiln | Service | QC | Industrial Minerals | Dry process rotary kiln | Std waste HR Cogen retro | FCC |  |  |  |  | $ | 139873390.2624 | 139873390.2624 | 139873390.2624 | 139873390.2624 | 139873390.2624 | 139873390.2624 | 139873390.2624 | 139873390.2624 | 139873390.2624 | 139873390.2624 | 139873390.2624
CIMS.CAN.QC.Industrial Minerals.Products.Portland cement.Clinker.Dry process rotary kiln | Service | QC | Industrial Minerals | Dry process rotary kiln | Std waste HR Cogen retro | FOM |  |  |  |  | $ | 5514561.3344 | 5514561.3344 | 5514561.3344 | 5514561.3344 | 5514561.3344 | 5514561.3344 | 5514561.3344 | 5514561.3344 | 5514561.3344 | 5514561.3344 | 5514561.3344
CIMS.CAN.QC.Industrial Minerals.Products.Portland cement.Clinker.Dry process rotary kiln | Service | QC | Industrial Minerals | Dry process rotary kiln | Std waste HR Cogen retro | Service requested |  |  | CIMS.CAN.QC.Electricity |  | GJ | -0.17291 | -0.17291 | -0.17291 | -0.17291 | -0.17291 | -0.17291 | -0.17291 | -0.17291 | -0.17291 | -0.17291 | -0.17291
CIMS.CAN.QC.Industrial Minerals.Products.Portland cement.Clinker.Dry process rotary kiln | Service | QC | Industrial Minerals | Dry process rotary kiln | Std waste HR Cogen retro | Service requested |  |  | CIMS.CAN.QC.Industrial Minerals.Products.Portland cement.Dry Ground Cement |  | tonne | 1.6 | 1.6 | 1.6 | 1.6 | 1.6 | 1.6 | 1.6 | 1.6 | 1.6 | 1.6 | 1.6
CIMS.CAN.QC.Industrial Minerals.Products.Portland cement.Clinker.Dry process rotary kiln | Service | QC | Industrial Minerals | Dry process rotary kiln | Std waste HR Cogen retro | Service requested |  |  | CIMS.CAN.QC.Industrial Minerals.Heat |  | GJ | 3.636 | 3.636 | 3.636 | 3.636 | 3.636 | 3.636 | 3.636 | 3.636 | 3.636 | 3.636 | 3.636
CIMS.CAN.QC.Industrial Minerals.Products.Portland cement.Clinker.Dry process rotary kiln | Service | QC | Industrial Minerals | Dry process rotary kiln | Std waste HR Cogen retro | Service requested |  |  | CIMS.CAN.QC.Industrial Minerals.Ventilation |  | GJ | 0.006 | 0.006 | 0.006 | 0.006 | 0.006 | 0.006 | 0.006 | 0.006 | 0.006 | 0.006 | 0.006
CIMS.CAN.QC.Industrial Minerals.Products.Portland cement.Clinker.Dry process rotary kiln | Service | QC | Industrial Minerals | Dry process rotary kiln | Std waste HR Cogen retro | Service requested |  |  | CIMS.CAN.QC.Industrial Minerals.Direct Drive |  | GJ | 0.123 | 0.123 | 0.123 | 0.123 | 0.123 | 0.123 | 0.123 | 0.123 | 0.123 | 0.123 | 0.123
CIMS.CAN.QC.Industrial Minerals.Products.Portland cement.Clinker.Dry process rotary kiln | Service | QC | Industrial Minerals | Dry process rotary kiln | Std waste HR Cogen retro | Emissions | CO2 | Process |  |  | tCO2 | 0.44087 | 0.44087 | 0.44087 | 0.44087 | 0.44087 | 0.44087 | 0.44087 | 0.44087 | 0.44087 | 0.44087 | 0.44087
CIMS.CAN.QC.Industrial Minerals.Products.Portland cement.Clinker.Dry process rotary kiln | Service | QC | Industrial Minerals | Dry process rotary kiln | New preheat and precalcining | Technology
CIMS.CAN.QC.Industrial Minerals.Products.Portland cement.Clinker.Dry process rotary kiln | Service | QC | Industrial Minerals | Dry process rotary kiln | New preheat and precalcining | Available |  |  |  |  | Year | 1989 | 1989 | 1989 | 1989 | 1989 | 1989 | 1989 | 1989 | 1989 | 1989 | 1989
CIMS.CAN.QC.Industrial Minerals.Products.Portland cement.Clinker.Dry process rotary kiln | Service | QC | Industrial Minerals | Dry process rotary kiln | New preheat and precalcining | Unavailable |  |  |  |  | Year | 2101 | 2101 | 2101 | 2101 | 2101 | 2101 | 2101 | 2101 | 2101 | 2101 | 2101
CIMS.CAN.QC.Industrial Minerals.Products.Portland cement.Clinker.Dry process rotary kiln | Service | QC | Industrial Minerals | Dry process rotary kiln | New preheat and precalcining | Lifetime |  |  |  |  | Years | 30 | 30 | 30 | 30 | 30 | 30 | 30 | 30 | 30 | 30 | 30
CIMS.CAN.QC.Industrial Minerals.Products.Portland cement.Clinker.Dry process rotary kiln | Service | QC | Industrial Minerals | Dry process rotary kiln | New preheat and precalcining | Market share |  |  |  |  | % | bar: 2000
CIMS.CAN.QC.Industrial Minerals.Products.Portland cement.Clinker.Dry process rotary kiln | Service | QC | Industrial Minerals | Dry process rotary kiln | New preheat and precalcining | Output |  |  |  |  | tonne | 620000 | 620000 | 620000 | 620000 | 620000 | 620000 | 620000 | 620000 | 620000 | 620000 | 620000
CIMS.CAN.QC.Industrial Minerals.Products.Portland cement.Clinker.Dry process rotary kiln | Service | QC | Industrial Minerals | Dry process rotary kiln | New preheat and precalcining | FCC |  |  |  |  | $ | 158147246.6738 | 158147246.6738 | 158147246.6738 | 158147246.6738 | 158147246.6738 | 158147246.6738 | 158147246.6738 | 158147246.6738 | 158147246.6738 | 158147246.6738 | 158147246.6738
CIMS.CAN.QC.Industrial Minerals.Products.Portland cement.Clinker.Dry process rotary kiln | Service | QC | Industrial Minerals | Dry process rotary kiln | New preheat and precalcining | FOM |  |  |  |  | $ | 4189629.5511 | 4189629.5511 | 4189629.5511 | 4189629.5511 | 4189629.5511 | 4189629.5511 | 4189629.5511 | 4189629.5511 | 4189629.5511 | 4189629.5511 | 4189629.5511
CIMS.CAN.QC.Industrial Minerals.Products.Portland cement.Clinker.Dry process rotary kiln | Service | QC | Industrial Minerals | Dry process rotary kiln | New preheat and precalcining | Service requested |  |  | CIMS.CAN.QC.Industrial Minerals.Products.Portland cement.Dry Ground Cement |  | tonne | 1.6 | 1.6 | 1.6 | 1.6 | 1.6 | 1.6 | 1.6 | 1.6 | 1.6 | 1.6 | 1.6
CIMS.CAN.QC.Industrial Minerals.Products.Portland cement.Clinker.Dry process rotary kiln | Service | QC | Industrial Minerals | Dry process rotary kiln | New preheat and precalcining | Service requested |  |  | CIMS.CAN.QC.Industrial Minerals.Heat |  | GJ | 2.5843 | 2.5843 | 2.5843 | 2.5843 | 2.5843 | 2.5843 | 2.5843 | 2.5843 | 2.5843 | 2.5843 | 2.5843
CIMS.CAN.QC.Industrial Minerals.Products.Portland cement.Clinker.Dry process rotary kiln | Service | QC | Industrial Minerals | Dry process rotary kiln | New preheat and precalcining | Service requested |  |  | CIMS.CAN.QC.Industrial Minerals.Ventilation |  | GJ | 0.0049 | 0.0049 | 0.0049 | 0.0049 | 0.0049 | 0.0049 | 0.0049 | 0.0049 | 0.0049 | 0.0049 | 0.0049
CIMS.CAN.QC.Industrial Minerals.Products.Portland cement.Clinker.Dry process rotary kiln | Service | QC | Industrial Minerals | Dry process rotary kiln | New preheat and precalcining | Service requested |  |  | CIMS.CAN.QC.Industrial Minerals.Direct Drive |  | GJ | 0.12054 | 0.12054 | 0.12054 | 0.12054 | 0.12054 | 0.12054 | 0.12054 | 0.12054 | 0.12054 | 0.12054 | 0.12054
CIMS.CAN.QC.Industrial Minerals.Products.Portland cement.Clinker.Dry process rotary kiln | Service | QC | Industrial Minerals | Dry process rotary kiln | New preheat and precalcining | Emissions | CO2 | Process |  |  | tCO2 | 0.44087 | 0.44087 | 0.44087 | 0.44087 | 0.44087 | 0.44087 | 0.44087 | 0.44087 | 0.44087 | 0.44087 | 0.44087
CIMS.CAN.QC.Industrial Minerals.Products.Portland cement.Clinker.Dry process rotary kiln | Service | QC | Industrial Minerals | Dry process rotary kiln | New preheat Eff | Technology
CIMS.CAN.QC.Industrial Minerals.Products.Portland cement.Clinker.Dry process rotary kiln | Service | QC | Industrial Minerals | Dry process rotary kiln | New preheat Eff | Available |  |  |  |  | Year | 1971 | 1971 | 1971 | 1971 | 1971 | 1971 | 1971 | 1971 | 1971 | 1971 | 1971
CIMS.CAN.QC.Industrial Minerals.Products.Portland cement.Clinker.Dry process rotary kiln | Service | QC | Industrial Minerals | Dry process rotary kiln | New preheat Eff | Unavailable |  |  |  |  | Year | 2101 | 2101 | 2101 | 2101 | 2101 | 2101 | 2101 | 2101 | 2101 | 2101 | 2101
CIMS.CAN.QC.Industrial Minerals.Products.Portland cement.Clinker.Dry process rotary kiln | Service | QC | Industrial Minerals | Dry process rotary kiln | New preheat Eff | Lifetime |  |  |  |  | Years | 30 | 30 | 30 | 30 | 30 | 30 | 30 | 30 | 30 | 30 | 30
CIMS.CAN.QC.Industrial Minerals.Products.Portland cement.Clinker.Dry process rotary kiln | Service | QC | Industrial Minerals | Dry process rotary kiln | New preheat Eff | Market share |  |  |  |  | % | 2000: 0
CIMS.CAN.QC.Industrial Minerals.Products.Portland cement.Clinker.Dry process rotary kiln | Service | QC | Industrial Minerals | Dry process rotary kiln | New preheat Eff | Output |  |  |  |  | tonne | 620000 | 620000 | 620000 | 620000 | 620000 | 620000 | 620000 | 620000 | 620000 | 620000 | 620000
CIMS.CAN.QC.Industrial Minerals.Products.Portland cement.Clinker.Dry process rotary kiln | Service | QC | Industrial Minerals | Dry process rotary kiln | New preheat Eff | FCC |  |  |  |  | $ | 131489427.9174 | 131489427.9174 | 131489427.9174 | 131489427.9174 | 131489427.9174 | 131489427.9174 | 131489427.9174 | 131489427.9174 | 131489427.9174 | 131489427.9174 | 131489427.9174
CIMS.CAN.QC.Industrial Minerals.Products.Portland cement.Clinker.Dry process rotary kiln | Service | QC | Industrial Minerals | Dry process rotary kiln | New preheat Eff | FOM |  |  |  |  | $ | 4208041.5941 | 4208041.5941 | 4208041.5941 | 4208041.5941 | 4208041.5941 | 4208041.5941 | 4208041.5941 | 4208041.5941 | 4208041.5941 | 4208041.5941 | 4208041.5941
CIMS.CAN.QC.Industrial Minerals.Products.Portland cement.Clinker.Dry process rotary kiln | Service | QC | Industrial Minerals | Dry process rotary kiln | New preheat Eff | Service requested |  |  | CIMS.CAN.QC.Industrial Minerals.Products.Portland cement.Dry Ground Cement |  | tonne | 1.6 | 1.6 | 1.6 | 1.6 | 1.6 | 1.6 | 1.6 | 1.6 | 1.6 | 1.6 | 1.6
CIMS.CAN.QC.Industrial Minerals.Products.Portland cement.Clinker.Dry process rotary kiln | Service | QC | Industrial Minerals | Dry process rotary kiln | New preheat Eff | Service requested |  |  | CIMS.CAN.QC.Industrial Minerals.Heat |  | GJ | 2.8203 | 2.8203 | 2.8203 | 2.8203 | 2.8203 | 2.8203 | 2.8203 | 2.8203 | 2.8203 | 2.8203 | 2.8203
CIMS.CAN.QC.Industrial Minerals.Products.Portland cement.Clinker.Dry process rotary kiln | Service | QC | Industrial Minerals | Dry process rotary kiln | New preheat Eff | Service requested |  |  | CIMS.CAN.QC.Industrial Minerals.Ventilation |  | GJ | 0.006 | 0.006 | 0.006 | 0.006 | 0.006 | 0.006 | 0.006 | 0.006 | 0.006 | 0.006 | 0.006
CIMS.CAN.QC.Industrial Minerals.Products.Portland cement.Clinker.Dry process rotary kiln | Service | QC | Industrial Minerals | Dry process rotary kiln | New preheat Eff | Service requested |  |  | CIMS.CAN.QC.Industrial Minerals.Direct Drive |  | GJ | 0.123 | 0.123 | 0.123 | 0.123 | 0.123 | 0.123 | 0.123 | 0.123 | 0.123 | 0.123 | 0.123
CIMS.CAN.QC.Industrial Minerals.Products.Portland cement.Clinker.Dry process rotary kiln | Service | QC | Industrial Minerals | Dry process rotary kiln | New preheat Eff | Emissions | CO2 | Process |  |  | tCO2 | 0.44087 | 0.44087 | 0.44087 | 0.44087 | 0.44087 | 0.44087 | 0.44087 | 0.44087 | 0.44087 | 0.44087 | 0.44087
CIMS.CAN.QC.Industrial Minerals.Products.Portland cement.Clinker.Dry process rotary kiln | Service | QC | Industrial Minerals | Dry process rotary kiln | New preheat and precalcining Eff | Technology
CIMS.CAN.QC.Industrial Minerals.Products.Portland cement.Clinker.Dry process rotary kiln | Service | QC | Industrial Minerals | Dry process rotary kiln | New preheat and precalcining Eff | Available |  |  |  |  | Year | 1971 | 1971 | 1971 | 1971 | 1971 | 1971 | 1971 | 1971 | 1971 | 1971 | 1971
CIMS.CAN.QC.Industrial Minerals.Products.Portland cement.Clinker.Dry process rotary kiln | Service | QC | Industrial Minerals | Dry process rotary kiln | New preheat and precalcining Eff | Unavailable |  |  |  |  | Year | 2101 | 2101 | 2101 | 2101 | 2101 | 2101 | 2101 | 2101 | 2101 | 2101 | 2101
CIMS.CAN.QC.Industrial Minerals.Products.Portland cement.Clinker.Dry process rotary kiln | Service | QC | Industrial Minerals | Dry process rotary kiln | New preheat and precalcining Eff | Lifetime |  |  |  |  | Years | 30 | 30 | 30 | 30 | 30 | 30 | 30 | 30 | 30 | 30 | 30
CIMS.CAN.QC.Industrial Minerals.Products.Portland cement.Clinker.Dry process rotary kiln | Service | QC | Industrial Minerals | Dry process rotary kiln | New preheat and precalcining Eff | Market share |  |  |  |  | % | 2000: 0
CIMS.CAN.QC.Industrial Minerals.Products.Portland cement.Clinker.Dry process rotary kiln | Service | QC | Industrial Minerals | Dry process rotary kiln | New preheat and precalcining Eff | Output |  |  |  |  | tonne | 620000 | 620000 | 620000 | 620000 | 620000 | 620000 | 620000 | 620000 | 620000 | 620000 | 620000
CIMS.CAN.QC.Industrial Minerals.Products.Portland cement.Clinker.Dry process rotary kiln | Service | QC | Industrial Minerals | Dry process rotary kiln | New preheat and precalcining Eff | FCC |  |  |  |  | $ | 138437662.0529 | 138437662.0529 | 138437662.0529 | 138437662.0529 | 138437662.0529 | 138437662.0529 | 138437662.0529 | 138437662.0529 | 138437662.0529 | 138437662.0529 | 138437662.0529
CIMS.CAN.QC.Industrial Minerals.Products.Portland cement.Clinker.Dry process rotary kiln | Service | QC | Industrial Minerals | Dry process rotary kiln | New preheat and precalcining Eff | FOM |  |  |  |  | $ | 3805964.5575 | 3805964.5575 | 3805964.5575 | 3805964.5575 | 3805964.5575 | 3805964.5575 | 3805964.5575 | 3805964.5575 | 3805964.5575 | 3805964.5575 | 3805964.5575
CIMS.CAN.QC.Industrial Minerals.Products.Portland cement.Clinker.Dry process rotary kiln | Service | QC | Industrial Minerals | Dry process rotary kiln | New preheat and precalcining Eff | Service requested |  |  | CIMS.CAN.QC.Industrial Minerals.Products.Portland cement.Dry Ground Cement |  | tonne | 1.6 | 1.6 | 1.6 | 1.6 | 1.6 | 1.6 | 1.6 | 1.6 | 1.6 | 1.6 | 1.6
CIMS.CAN.QC.Industrial Minerals.Products.Portland cement.Clinker.Dry process rotary kiln | Service | QC | Industrial Minerals | Dry process rotary kiln | New preheat and precalcining Eff | Service requested |  |  | CIMS.CAN.QC.Industrial Minerals.Heat |  | GJ | 2.637 | 2.637 | 2.637 | 2.637 | 2.637 | 2.637 | 2.637 | 2.637 | 2.637 | 2.637 | 2.637
CIMS.CAN.QC.Industrial Minerals.Products.Portland cement.Clinker.Dry process rotary kiln | Service | QC | Industrial Minerals | Dry process rotary kiln | New preheat and precalcining Eff | Service requested |  |  | CIMS.CAN.QC.Industrial Minerals.Ventilation |  | GJ | 0.005 | 0.005 | 0.005 | 0.005 | 0.005 | 0.005 | 0.005 | 0.005 | 0.005 | 0.005 | 0.005
CIMS.CAN.QC.Industrial Minerals.Products.Portland cement.Clinker.Dry process rotary kiln | Service | QC | Industrial Minerals | Dry process rotary kiln | New preheat and precalcining Eff | Service requested |  |  | CIMS.CAN.QC.Industrial Minerals.Direct Drive |  | GJ | 0.123 | 0.123 | 0.123 | 0.123 | 0.123 | 0.123 | 0.123 | 0.123 | 0.123 | 0.123 | 0.123
CIMS.CAN.QC.Industrial Minerals.Products.Portland cement.Clinker.Dry process rotary kiln | Service | QC | Industrial Minerals | Dry process rotary kiln | New preheat and precalcining Eff | Emissions | CO2 | Process |  |  | tCO2 | 0.44087 | 0.44087 | 0.44087 | 0.44087 | 0.44087 | 0.44087 | 0.44087 | 0.44087 | 0.44087 | 0.44087 | 0.44087
CIMS.CAN.QC.Industrial Minerals.Products.Portland cement.Clinker.Dry process rotary kiln | Service | QC | Industrial Minerals | Dry process rotary kiln | New preheat Eff with CCS | Technology
CIMS.CAN.QC.Industrial Minerals.Products.Portland cement.Clinker.Dry process rotary kiln | Service | QC | Industrial Minerals | Dry process rotary kiln | New preheat Eff with CCS | Available |  |  |  |  | Year | 2015 | 2015 | 2015 | 2015 | 2015 | 2015 | 2015 | 2015 | 2015 | 2015 | 2015
CIMS.CAN.QC.Industrial Minerals.Products.Portland cement.Clinker.Dry process rotary kiln | Service | QC | Industrial Minerals | Dry process rotary kiln | New preheat Eff with CCS | Unavailable |  |  |  |  | Year | 2101 | 2101 | 2101 | 2101 | 2101 | 2101 | 2101 | 2101 | 2101 | 2101 | 2101
CIMS.CAN.QC.Industrial Minerals.Products.Portland cement.Clinker.Dry process rotary kiln | Service | QC | Industrial Minerals | Dry process rotary kiln | New preheat Eff with CCS | Lifetime |  |  |  |  | Years | 30 | 30 | 30 | 30 | 30 | 30 | 30 | 30 | 30 | 30 | 30
CIMS.CAN.QC.Industrial Minerals.Products.Portland cement.Clinker.Dry process rotary kiln | Service | QC | Industrial Minerals | Dry process rotary kiln | New preheat Eff with CCS | Market share |  |  |  |  | % | 2000: 0
CIMS.CAN.QC.Industrial Minerals.Products.Portland cement.Clinker.Dry process rotary kiln | Service | QC | Industrial Minerals | Dry process rotary kiln | New preheat Eff with CCS | Output |  |  |  |  | tonne | 620000 | 620000 | 620000 | 620000 | 620000 | 620000 | 620000 | 620000 | 620000 | 620000 | 620000
CIMS.CAN.QC.Industrial Minerals.Products.Portland cement.Clinker.Dry process rotary kiln | Service | QC | Industrial Minerals | Dry process rotary kiln | New preheat Eff with CCS | FCC |  |  |  |  | $ | 131489427.9268 | 131489427.9268 | 131489427.9268 | 131489427.9268 | 131489427.9268 | 131489427.9268 | 131489427.9268 | 131489427.9268 | 131489427.9268 | 131489427.9268 | 131489427.9268
CIMS.CAN.QC.Industrial Minerals.Products.Portland cement.Clinker.Dry process rotary kiln | Service | QC | Industrial Minerals | Dry process rotary kiln | New preheat Eff with CCS | FOM |  |  |  |  | $ | 7946123.3524 | 7946123.3524 | 7946123.3524 | 7946123.3524 | 7946123.3524 | 7946123.3524 | 7946123.3524 | 7946123.3524 | 7946123.3524 | 7946123.3524 | 7946123.3524
CIMS.CAN.QC.Industrial Minerals.Products.Portland cement.Clinker.Dry process rotary kiln | Service | QC | Industrial Minerals | Dry process rotary kiln | New preheat Eff with CCS | Service requested |  |  | CIMS.CAN.QC.Electricity |  | GJ | 0.34831 | 0.34831 | 0.34831 | 0.34831 | 0.34831 | 0.34831 | 0.34831 | 0.34831 | 0.34831 | 0.34831 | 0.34831
CIMS.CAN.QC.Industrial Minerals.Products.Portland cement.Clinker.Dry process rotary kiln | Service | QC | Industrial Minerals | Dry process rotary kiln | New preheat Eff with CCS | Service requested |  |  | CIMS.CAN.QC.Industrial Minerals.Products.Portland cement.Dry Ground Cement |  | tonne | 1.6 | 1.6 | 1.6 | 1.6 | 1.6 | 1.6 | 1.6 | 1.6 | 1.6 | 1.6 | 1.6
CIMS.CAN.QC.Industrial Minerals.Products.Portland cement.Clinker.Dry process rotary kiln | Service | QC | Industrial Minerals | Dry process rotary kiln | New preheat Eff with CCS | Service requested |  |  | CIMS.CAN.QC.Industrial Minerals.Heat |  | GJ | 2.8203 | 2.8203 | 2.8203 | 2.8203 | 2.8203 | 2.8203 | 2.8203 | 2.8203 | 2.8203 | 2.8203 | 2.8203
CIMS.CAN.QC.Industrial Minerals.Products.Portland cement.Clinker.Dry process rotary kiln | Service | QC | Industrial Minerals | Dry process rotary kiln | New preheat Eff with CCS | Service requested |  |  | CIMS.CAN.QC.Industrial Minerals.Ventilation |  | GJ | 0.006 | 0.006 | 0.006 | 0.006 | 0.006 | 0.006 | 0.006 | 0.006 | 0.006 | 0.006 | 0.006
CIMS.CAN.QC.Industrial Minerals.Products.Portland cement.Clinker.Dry process rotary kiln | Service | QC | Industrial Minerals | Dry process rotary kiln | New preheat Eff with CCS | Service requested |  |  | CIMS.CAN.QC.Industrial Minerals.Direct Drive |  | GJ | 0.123 | 0.123 | 0.123 | 0.123 | 0.123 | 0.123 | 0.123 | 0.123 | 0.123 | 0.123 | 0.123
CIMS.CAN.QC.Industrial Minerals.Products.Portland cement.Clinker.Dry process rotary kiln | Service | QC | Industrial Minerals | Dry process rotary kiln | New preheat Eff with CCS | Service requested |  |  | CIMS.CAN.QC.Industrial Minerals.CCS.CCS_Natural Gas |  | $ | 266.928 | 266.928 | 266.928 | 266.928 | 266.928 | 266.928 | 266.928 | 266.928 | 266.928 | 266.928 | 266.928
CIMS.CAN.QC.Industrial Minerals.Products.Portland cement.Clinker.Dry process rotary kiln | Service | QC | Industrial Minerals | Dry process rotary kiln | New preheat Eff with CCS | Emissions | CO2 | Process |  |  | tCO2 | 0.44087 | 0.44087 | 0.44087 | 0.44087 | 0.44087 | 0.44087 | 0.44087 | 0.44087 | 0.44087 | 0.44087 | 0.44087
CIMS.CAN.QC.Industrial Minerals.Products.Portland cement.Clinker.Fluidized bed | Service | QC | Industrial Minerals | Fluidized bed |  | Service provided |  |  |  |  | tonne
CIMS.CAN.QC.Industrial Minerals.Products.Portland cement.Clinker.Fluidized bed | Service | QC | Industrial Minerals | Fluidized bed |  | Competition type | Tech Compete
CIMS.CAN.QC.Industrial Minerals.Products.Portland cement.Clinker.Fluidized bed | Service | QC | Industrial Minerals | Fluidized bed |  | Discount rate_financial |  |  |  |  | % | 0.35 | 0.35 | 0.35 | 0.35 | 0.35 | 0.35 | 0.35 | 0.35 | 0.35 | 0.35 | 0.35
CIMS.CAN.QC.Industrial Minerals.Products.Portland cement.Clinker.Fluidized bed | Service | QC | Industrial Minerals | Fluidized bed |  | Heterogeneity | [5 empty] | 10 | 10 | 10 | 10 | 10 | 10 | 10 | 10 | 10 | 10 | 10
CIMS.CAN.QC.Industrial Minerals.Products.Portland cement.Clinker.Fluidized bed | Service | QC | Industrial Minerals | Fluidized bed | Fluidized bed NG | Technology
CIMS.CAN.QC.Industrial Minerals.Products.Portland cement.Clinker.Fluidized bed | Service | QC | Industrial Minerals | Fluidized bed | Fluidized bed NG | Available |  |  |  |  | Year | 1990 | 1990 | 1990 | 1990 | 1990 | 1990 | 1990 | 1990 | 1990 | 1990 | 1990
CIMS.CAN.QC.Industrial Minerals.Products.Portland cement.Clinker.Fluidized bed | Service | QC | Industrial Minerals | Fluidized bed | Fluidized bed NG | Unavailable |  |  |  |  | Year | 2101 | 2101 | 2101 | 2101 | 2101 | 2101 | 2101 | 2101 | 2101 | 2101 | 2101
CIMS.CAN.QC.Industrial Minerals.Products.Portland cement.Clinker.Fluidized bed | Service | QC | Industrial Minerals | Fluidized bed | Fluidized bed NG | Lifetime |  |  |  |  | Years | 35 | 35 | 35 | 35 | 35 | 35 | 35 | 35 | 35 | 35 | 35
CIMS.CAN.QC.Industrial Minerals.Products.Portland cement.Clinker.Fluidized bed | Service | QC | Industrial Minerals | Fluidized bed | Fluidized bed NG | Market share |  |  |  |  | % | 2000: 0
CIMS.CAN.QC.Industrial Minerals.Products.Portland cement.Clinker.Fluidized bed | Service | QC | Industrial Minerals | Fluidized bed | Fluidized bed NG | Output |  |  |  |  | tonne | 620000 | 620000 | 620000 | 620000 | 620000 | 620000 | 620000 | 620000 | 620000 | 620000 | 620000
CIMS.CAN.QC.Industrial Minerals.Products.Portland cement.Clinker.Fluidized bed | Service | QC | Industrial Minerals | Fluidized bed | Fluidized bed NG | FCC |  |  |  |  | $ | 250136434.9473 | 250136434.9473 | 250136434.9473 | 250136434.9473 | 250136434.9473 | 250136434.9473 | 250136434.9473 | 250136434.9473 | 250136434.9473 | 250136434.9473 | 250136434.9473
CIMS.CAN.QC.Industrial Minerals.Products.Portland cement.Clinker.Fluidized bed | Service | QC | Industrial Minerals | Fluidized bed | Fluidized bed NG | FOM |  |  |  |  | $ | 11039758.1171 | 11039758.1171 | 11039758.1171 | 11039758.1171 | 11039758.1171 | 11039758.1171 | 11039758.1171 | 11039758.1171 | 11039758.1171 | 11039758.1171 | 11039758.1171
CIMS.CAN.QC.Industrial Minerals.Products.Portland cement.Clinker.Fluidized bed | Service | QC | Industrial Minerals | Fluidized bed | Fluidized bed NG | Service requested |  |  | CIMS.CAN.QC.Electricity |  | GJ | -0.0076 | -0.0076 | -0.0076 | -0.0076 | -0.0076 | -0.0076 | -0.0076 | -0.0076 | -0.0076 | -0.0076 | -0.0076
CIMS.CAN.QC.Industrial Minerals.Products.Portland cement.Clinker.Fluidized bed | Service | QC | Industrial Minerals | Fluidized bed | Fluidized bed NG | Service requested |  |  | CIMS.Generic Fuels.Natural Gas |  | GJ | 4.76 | 4.76 | 4.76 | 4.76 | 4.76 | 4.76 | 4.76 | 4.76 | 4.76 | 4.76 | 4.76
CIMS.CAN.QC.Industrial Minerals.Products.Portland cement.Clinker.Fluidized bed | Service | QC | Industrial Minerals | Fluidized bed | Fluidized bed NG | Service requested |  |  | CIMS.CAN.QC.Industrial Minerals.Products.Portland cement.Dry Ground Cement |  | tonne | 1.6 | 1.6 | 1.6 | 1.6 | 1.6 | 1.6 | 1.6 | 1.6 | 1.6 | 1.6 | 1.6
CIMS.CAN.QC.Industrial Minerals.Products.Portland cement.Clinker.Fluidized bed | Service | QC | Industrial Minerals | Fluidized bed | Fluidized bed NG | Service requested |  |  | CIMS.CAN.QC.Industrial Minerals.Ventilation |  | GJ | 0.005 | 0.005 | 0.005 | 0.005 | 0.005 | 0.005 | 0.005 | 0.005 | 0.005 | 0.005 | 0.005
CIMS.CAN.QC.Industrial Minerals.Products.Portland cement.Clinker.Fluidized bed | Service | QC | Industrial Minerals | Fluidized bed | Fluidized bed NG | Service requested |  |  | CIMS.CAN.QC.Industrial Minerals.Direct Drive |  | GJ | 0.092 | 0.092 | 0.092 | 0.092 | 0.092 | 0.092 | 0.092 | 0.092 | 0.092 | 0.092 | 0.092
CIMS.CAN.QC.Industrial Minerals.Products.Portland cement.Clinker.Fluidized bed | Service | QC | Industrial Minerals | Fluidized bed | Fluidized bed NG | Emissions | CO2 | Process |  |  | tCO2 | 0.44087 | 0.44087 | 0.44087 | 0.44087 | 0.44087 | 0.44087 | 0.44087 | 0.44087 | 0.44087 | 0.44087 | 0.44087
CIMS.CAN.QC.Industrial Minerals.Products.Portland cement.Clinker.Fluidized bed | Service | QC | Industrial Minerals | Fluidized bed | Fluidized bed low sulphur coal | Technology
CIMS.CAN.QC.Industrial Minerals.Products.Portland cement.Clinker.Fluidized bed | Service | QC | Industrial Minerals | Fluidized bed | Fluidized bed low sulphur coal | Available |  |  |  |  | Year | 2011 | 2011 | 2011 | 2011 | 2011 | 2011 | 2011 | 2011 | 2011 | 2011 | 2011
CIMS.CAN.QC.Industrial Minerals.Products.Portland cement.Clinker.Fluidized bed | Service | QC | Industrial Minerals | Fluidized bed | Fluidized bed low sulphur coal | Unavailable |  |  |  |  | Year | 2101 | 2101 | 2101 | 2101 | 2101 | 2101 | 2101 | 2101 | 2101 | 2101 | 2101
CIMS.CAN.QC.Industrial Minerals.Products.Portland cement.Clinker.Fluidized bed | Service | QC | Industrial Minerals | Fluidized bed | Fluidized bed low sulphur coal | Lifetime |  |  |  |  | Years | 35 | 35 | 35 | 35 | 35 | 35 | 35 | 35 | 35 | 35 | 35
CIMS.CAN.QC.Industrial Minerals.Products.Portland cement.Clinker.Fluidized bed | Service | QC | Industrial Minerals | Fluidized bed | Fluidized bed low sulphur coal | Market share |  |  |  |  | % | 2000: 0
CIMS.CAN.QC.Industrial Minerals.Products.Portland cement.Clinker.Fluidized bed | Service | QC | Industrial Minerals | Fluidized bed | Fluidized bed low sulphur coal | Output |  |  |  |  | tonne | 620000 | 620000 | 620000 | 620000 | 620000 | 620000 | 620000 | 620000 | 620000 | 620000 | 620000
CIMS.CAN.QC.Industrial Minerals.Products.Portland cement.Clinker.Fluidized bed | Service | QC | Industrial Minerals | Fluidized bed | Fluidized bed low sulphur coal | FCC |  |  |  |  | $ | 250136434.9473 | 250136434.9473 | 250136434.9473 | 250136434.9473 | 250136434.9473 | 250136434.9473 | 250136434.9473 | 250136434.9473 | 250136434.9473 | 250136434.9473 | 250136434.9473
CIMS.CAN.QC.Industrial Minerals.Products.Portland cement.Clinker.Fluidized bed | Service | QC | Industrial Minerals | Fluidized bed | Fluidized bed low sulphur coal | FOM |  |  |  |  | $ | 11039758.1171 | 11039758.1171 | 11039758.1171 | 11039758.1171 | 11039758.1171 | 11039758.1171 | 11039758.1171 | 11039758.1171 | 11039758.1171 | 11039758.1171 | 11039758.1171
CIMS.CAN.QC.Industrial Minerals.Products.Portland cement.Clinker.Fluidized bed | Service | QC | Industrial Minerals | Fluidized bed | Fluidized bed low sulphur coal | Service requested |  |  | CIMS.CAN.QC.Electricity |  | GJ | -0.0076 | -0.0076 | -0.0076 | -0.0076 | -0.0076 | -0.0076 | -0.0076 | -0.0076 | -0.0076 | -0.0076 | -0.0076
CIMS.CAN.QC.Industrial Minerals.Products.Portland cement.Clinker.Fluidized bed | Service | QC | Industrial Minerals | Fluidized bed | Fluidized bed low sulphur coal | Service requested |  |  | CIMS.Generic Fuels.Coal |  | GJ | 4.76 | 4.76 | 4.76 | 4.76 | 4.76 | 4.76 | 4.76 | 4.76 | 4.76 | 4.76 | 4.76
CIMS.CAN.QC.Industrial Minerals.Products.Portland cement.Clinker.Fluidized bed | Service | QC | Industrial Minerals | Fluidized bed | Fluidized bed low sulphur coal | Service requested |  |  | CIMS.CAN.QC.Industrial Minerals.Products.Portland cement.Dry Ground Cement |  | tonne | 1.6 | 1.6 | 1.6 | 1.6 | 1.6 | 1.6 | 1.6 | 1.6 | 1.6 | 1.6 | 1.6
CIMS.CAN.QC.Industrial Minerals.Products.Portland cement.Clinker.Fluidized bed | Service | QC | Industrial Minerals | Fluidized bed | Fluidized bed low sulphur coal | Service requested |  |  | CIMS.CAN.QC.Industrial Minerals.Ventilation |  | GJ | 0.005 | 0.005 | 0.005 | 0.005 | 0.005 | 0.005 | 0.005 | 0.005 | 0.005 | 0.005 | 0.005
CIMS.CAN.QC.Industrial Minerals.Products.Portland cement.Clinker.Fluidized bed | Service | QC | Industrial Minerals | Fluidized bed | Fluidized bed low sulphur coal | Service requested |  |  | CIMS.CAN.QC.Industrial Minerals.Direct Drive |  | GJ | 0.092 | 0.092 | 0.092 | 0.092 | 0.092 | 0.092 | 0.092 | 0.092 | 0.092 | 0.092 | 0.092
CIMS.CAN.QC.Industrial Minerals.Products.Portland cement.Clinker.Fluidized bed | Service | QC | Industrial Minerals | Fluidized bed | Fluidized bed low sulphur coal | Emissions | CO2 | Process |  |  | tCO2 | 0.44087 | 0.44087 | 0.44087 | 0.44087 | 0.44087 | 0.44087 | 0.44087 | 0.44087 | 0.44087 | 0.44087 | 0.44087
CIMS.CAN.QC.Industrial Minerals.Products.Portland cement.Clinker.Fluidized bed | Service | QC | Industrial Minerals | Fluidized bed | Fluidized bed distillate oil | Technology
CIMS.CAN.QC.Industrial Minerals.Products.Portland cement.Clinker.Fluidized bed | Service | QC | Industrial Minerals | Fluidized bed | Fluidized bed distillate oil | Available |  |  |  |  | Year | 2011 | 2011 | 2011 | 2011 | 2011 | 2011 | 2011 | 2011 | 2011 | 2011 | 2011
CIMS.CAN.QC.Industrial Minerals.Products.Portland cement.Clinker.Fluidized bed | Service | QC | Industrial Minerals | Fluidized bed | Fluidized bed distillate oil | Unavailable |  |  |  |  | Year | 2101 | 2101 | 2101 | 2101 | 2101 | 2101 | 2101 | 2101 | 2101 | 2101 | 2101
CIMS.CAN.QC.Industrial Minerals.Products.Portland cement.Clinker.Fluidized bed | Service | QC | Industrial Minerals | Fluidized bed | Fluidized bed distillate oil | Lifetime |  |  |  |  | Years | 35 | 35 | 35 | 35 | 35 | 35 | 35 | 35 | 35 | 35 | 35
CIMS.CAN.QC.Industrial Minerals.Products.Portland cement.Clinker.Fluidized bed | Service | QC | Industrial Minerals | Fluidized bed | Fluidized bed distillate oil | Market share |  |  |  |  | % | bar: 2000
CIMS.CAN.QC.Industrial Minerals.Products.Portland cement.Clinker.Fluidized bed | Service | QC | Industrial Minerals | Fluidized bed | Fluidized bed distillate oil | Output |  |  |  |  | tonne | 620000 | 620000 | 620000 | 620000 | 620000 | 620000 | 620000 | 620000 | 620000 | 620000 | 620000
CIMS.CAN.QC.Industrial Minerals.Products.Portland cement.Clinker.Fluidized bed | Service | QC | Industrial Minerals | Fluidized bed | Fluidized bed distillate oil | FCC |  |  |  |  | $ | 250136434.9473 | 250136434.9473 | 250136434.9473 | 250136434.9473 | 250136434.9473 | 250136434.9473 | 250136434.9473 | 250136434.9473 | 250136434.9473 | 250136434.9473 | 250136434.9473
CIMS.CAN.QC.Industrial Minerals.Products.Portland cement.Clinker.Fluidized bed | Service | QC | Industrial Minerals | Fluidized bed | Fluidized bed distillate oil | FOM |  |  |  |  | $ | 11039758.1171 | 11039758.1171 | 11039758.1171 | 11039758.1171 | 11039758.1171 | 11039758.1171 | 11039758.1171 | 11039758.1171 | 11039758.1171 | 11039758.1171 | 11039758.1171
CIMS.CAN.QC.Industrial Minerals.Products.Portland cement.Clinker.Fluidized bed | Service | QC | Industrial Minerals | Fluidized bed | Fluidized bed distillate oil | Service requested |  |  | CIMS.CAN.QC.Electricity |  | GJ | -0.0076 | -0.0076 | -0.0076 | -0.0076 | -0.0076 | -0.0076 | -0.0076 | -0.0076 | -0.0076 | -0.0076 | -0.0076
CIMS.CAN.QC.Industrial Minerals.Products.Portland cement.Clinker.Fluidized bed | Service | QC | Industrial Minerals | Fluidized bed | Fluidized bed distillate oil | Service requested |  |  | CIMS.Generic Fuels.Fuel Oil |  | GJ | 4.76 | 4.76 | 4.76 | 4.76 | 4.76 | 4.76 | 4.76 | 4.76 | 4.76 | 4.76 | 4.76
CIMS.CAN.QC.Industrial Minerals.Products.Portland cement.Clinker.Fluidized bed | Service | QC | Industrial Minerals | Fluidized bed | Fluidized bed distillate oil | Service requested |  |  | CIMS.CAN.QC.Industrial Minerals.Products.Portland cement.Dry Ground Cement |  | tonne | 1.6 | 1.6 | 1.6 | 1.6 | 1.6 | 1.6 | 1.6 | 1.6 | 1.6 | 1.6 | 1.6
CIMS.CAN.QC.Industrial Minerals.Products.Portland cement.Clinker.Fluidized bed | Service | QC | Industrial Minerals | Fluidized bed | Fluidized bed distillate oil | Service requested |  |  | CIMS.CAN.QC.Industrial Minerals.Ventilation |  | GJ | 0.005 | 0.005 | 0.005 | 0.005 | 0.005 | 0.005 | 0.005 | 0.005 | 0.005 | 0.005 | 0.005
CIMS.CAN.QC.Industrial Minerals.Products.Portland cement.Clinker.Fluidized bed | Service | QC | Industrial Minerals | Fluidized bed | Fluidized bed distillate oil | Service requested |  |  | CIMS.CAN.QC.Industrial Minerals.Direct Drive |  | GJ | 0.092 | 0.092 | 0.092 | 0.092 | 0.092 | 0.092 | 0.092 | 0.092 | 0.092 | 0.092 | 0.092
CIMS.CAN.QC.Industrial Minerals.Products.Portland cement.Clinker.Fluidized bed | Service | QC | Industrial Minerals | Fluidized bed | Fluidized bed distillate oil | Emissions | CO2 | Process |  |  | tCO2 | 0.44087 | 0.44087 | 0.44087 | 0.44087 | 0.44087 | 0.44087 | 0.44087 | 0.44087 | 0.44087 | 0.44087 | 0.44087
CIMS.CAN.QC.Industrial Minerals.Products.Portland cement.Clinker.Fluidized bed | Service | QC | Industrial Minerals | Fluidized bed | Fluidized bed Petcoke | Technology
CIMS.CAN.QC.Industrial Minerals.Products.Portland cement.Clinker.Fluidized bed | Service | QC | Industrial Minerals | Fluidized bed | Fluidized bed Petcoke | Available |  |  |  |  | Year | 2011 | 2011 | 2011 | 2011 | 2011 | 2011 | 2011 | 2011 | 2011 | 2011 | 2011
CIMS.CAN.QC.Industrial Minerals.Products.Portland cement.Clinker.Fluidized bed | Service | QC | Industrial Minerals | Fluidized bed | Fluidized bed Petcoke | Unavailable |  |  |  |  | Year | 2101 | 2101 | 2101 | 2101 | 2101 | 2101 | 2101 | 2101 | 2101 | 2101 | 2101
CIMS.CAN.QC.Industrial Minerals.Products.Portland cement.Clinker.Fluidized bed | Service | QC | Industrial Minerals | Fluidized bed | Fluidized bed Petcoke | Lifetime |  |  |  |  | Years | 35 | 35 | 35 | 35 | 35 | 35 | 35 | 35 | 35 | 35 | 35
CIMS.CAN.QC.Industrial Minerals.Products.Portland cement.Clinker.Fluidized bed | Service | QC | Industrial Minerals | Fluidized bed | Fluidized bed Petcoke | Market share |  |  |  |  | % | 2000: 0
CIMS.CAN.QC.Industrial Minerals.Products.Portland cement.Clinker.Fluidized bed | Service | QC | Industrial Minerals | Fluidized bed | Fluidized bed Petcoke | Output |  |  |  |  | tonne | 620000 | 620000 | 620000 | 620000 | 620000 | 620000 | 620000 | 620000 | 620000 | 620000 | 620000
CIMS.CAN.QC.Industrial Minerals.Products.Portland cement.Clinker.Fluidized bed | Service | QC | Industrial Minerals | Fluidized bed | Fluidized bed Petcoke | FCC |  |  |  |  | $ | 250136434.9473 | 250136434.9473 | 250136434.9473 | 250136434.9473 | 250136434.9473 | 250136434.9473 | 250136434.9473 | 250136434.9473 | 250136434.9473 | 250136434.9473 | 250136434.9473
CIMS.CAN.QC.Industrial Minerals.Products.Portland cement.Clinker.Fluidized bed | Service | QC | Industrial Minerals | Fluidized bed | Fluidized bed Petcoke | FOM |  |  |  |  | $ | 11039758.1171 | 11039758.1171 | 11039758.1171 | 11039758.1171 | 11039758.1171 | 11039758.1171 | 11039758.1171 | 11039758.1171 | 11039758.1171 | 11039758.1171 | 11039758.1171
CIMS.CAN.QC.Industrial Minerals.Products.Portland cement.Clinker.Fluidized bed | Service | QC | Industrial Minerals | Fluidized bed | Fluidized bed Petcoke | Service requested |  |  | CIMS.CAN.QC.Electricity |  | GJ | -0.0076 | -0.0076 | -0.0076 | -0.0076 | -0.0076 | -0.0076 | -0.0076 | -0.0076 | -0.0076 | -0.0076 | -0.0076
CIMS.CAN.QC.Industrial Minerals.Products.Portland cement.Clinker.Fluidized bed | Service | QC | Industrial Minerals | Fluidized bed | Fluidized bed Petcoke | Service requested |  |  | CIMS.Generic Fuels.Petroleum Coke |  | GJ | 4.76 | 4.76 | 4.76 | 4.76 | 4.76 | 4.76 | 4.76 | 4.76 | 4.76 | 4.76 | 4.76
CIMS.CAN.QC.Industrial Minerals.Products.Portland cement.Clinker.Fluidized bed | Service | QC | Industrial Minerals | Fluidized bed | Fluidized bed Petcoke | Service requested |  |  | CIMS.CAN.QC.Industrial Minerals.Products.Portland cement.Dry Ground Cement |  | tonne | 1.6 | 1.6 | 1.6 | 1.6 | 1.6 | 1.6 | 1.6 | 1.6 | 1.6 | 1.6 | 1.6
CIMS.CAN.QC.Industrial Minerals.Products.Portland cement.Clinker.Fluidized bed | Service | QC | Industrial Minerals | Fluidized bed | Fluidized bed Petcoke | Service requested |  |  | CIMS.CAN.QC.Industrial Minerals.Ventilation |  | GJ | 0.005 | 0.005 | 0.005 | 0.005 | 0.005 | 0.005 | 0.005 | 0.005 | 0.005 | 0.005 | 0.005
CIMS.CAN.QC.Industrial Minerals.Products.Portland cement.Clinker.Fluidized bed | Service | QC | Industrial Minerals | Fluidized bed | Fluidized bed Petcoke | Service requested |  |  | CIMS.CAN.QC.Industrial Minerals.Direct Drive |  | GJ | 0.092 | 0.092 | 0.092 | 0.092 | 0.092 | 0.092 | 0.092 | 0.092 | 0.092 | 0.092 | 0.092
CIMS.CAN.QC.Industrial Minerals.Products.Portland cement.Clinker.Fluidized bed | Service | QC | Industrial Minerals | Fluidized bed | Fluidized bed Petcoke | Emissions | CO2 | Process |  |  | tCO2 | 0.44087 | 0.44087 | 0.44087 | 0.44087 | 0.44087 | 0.44087 | 0.44087 | 0.44087 | 0.44087 | 0.44087 | 0.44087
CIMS.CAN.QC.Industrial Minerals.Products.Portland cement.Clinker.Fluidized bed | Service | QC | Industrial Minerals | Fluidized bed | Fluidized bed hazardous waste fuel | Technology
CIMS.CAN.QC.Industrial Minerals.Products.Portland cement.Clinker.Fluidized bed | Service | QC | Industrial Minerals | Fluidized bed | Fluidized bed hazardous waste fuel | Available |  |  |  |  | Year | 2011 | 2011 | 2011 | 2011 | 2011 | 2011 | 2011 | 2011 | 2011 | 2011 | 2011
CIMS.CAN.QC.Industrial Minerals.Products.Portland cement.Clinker.Fluidized bed | Service | QC | Industrial Minerals | Fluidized bed | Fluidized bed hazardous waste fuel | Unavailable |  |  |  |  | Year | 2101 | 2101 | 2101 | 2101 | 2101 | 2101 | 2101 | 2101 | 2101 | 2101 | 2101
CIMS.CAN.QC.Industrial Minerals.Products.Portland cement.Clinker.Fluidized bed | Service | QC | Industrial Minerals | Fluidized bed | Fluidized bed hazardous waste fuel | Lifetime |  |  |  |  | Years | 35 | 35 | 35 | 35 | 35 | 35 | 35 | 35 | 35 | 35 | 35
CIMS.CAN.QC.Industrial Minerals.Products.Portland cement.Clinker.Fluidized bed | Service | QC | Industrial Minerals | Fluidized bed | Fluidized bed hazardous waste fuel | Market share |  |  |  |  | % | 2000: 0
CIMS.CAN.QC.Industrial Minerals.Products.Portland cement.Clinker.Fluidized bed | Service | QC | Industrial Minerals | Fluidized bed | Fluidized bed hazardous waste fuel | Output |  |  |  |  | tonne | 620000 | 620000 | 620000 | 620000 | 620000 | 620000 | 620000 | 620000 | 620000 | 620000 | 620000
CIMS.CAN.QC.Industrial Minerals.Products.Portland cement.Clinker.Fluidized bed | Service | QC | Industrial Minerals | Fluidized bed | Fluidized bed hazardous waste fuel | FCC |  |  |  |  | $ | 250136434.9473 | 250136434.9473 | 250136434.9473 | 250136434.9473 | 250136434.9473 | 250136434.9473 | 250136434.9473 | 250136434.9473 | 250136434.9473 | 250136434.9473 | 250136434.9473
CIMS.CAN.QC.Industrial Minerals.Products.Portland cement.Clinker.Fluidized bed | Service | QC | Industrial Minerals | Fluidized bed | Fluidized bed hazardous waste fuel | FOM |  |  |  |  | $ | 11039758.1171 | 11039758.1171 | 11039758.1171 | 11039758.1171 | 11039758.1171 | 11039758.1171 | 11039758.1171 | 11039758.1171 | 11039758.1171 | 11039758.1171 | 11039758.1171
CIMS.CAN.QC.Industrial Minerals.Products.Portland cement.Clinker.Fluidized bed | Service | QC | Industrial Minerals | Fluidized bed | Fluidized bed hazardous waste fuel | Service requested |  |  | CIMS.CAN.QC.Electricity |  | GJ | -0.0076 | -0.0076 | -0.0076 | -0.0076 | -0.0076 | -0.0076 | -0.0076 | -0.0076 | -0.0076 | -0.0076 | -0.0076
CIMS.CAN.QC.Industrial Minerals.Products.Portland cement.Clinker.Fluidized bed | Service | QC | Industrial Minerals | Fluidized bed | Fluidized bed hazardous waste fuel | Service requested |  |  | CIMS.Generic Fuels.Waste Fuel |  | GJ | 4.76 | 4.76 | 4.76 | 4.76 | 4.76 | 4.76 | 4.76 | 4.76 | 4.76 | 4.76 | 4.76
CIMS.CAN.QC.Industrial Minerals.Products.Portland cement.Clinker.Fluidized bed | Service | QC | Industrial Minerals | Fluidized bed | Fluidized bed hazardous waste fuel | Service requested |  |  | CIMS.CAN.QC.Industrial Minerals.Products.Portland cement.Dry Ground Cement |  | tonne | 1.6 | 1.6 | 1.6 | 1.6 | 1.6 | 1.6 | 1.6 | 1.6 | 1.6 | 1.6 | 1.6
CIMS.CAN.QC.Industrial Minerals.Products.Portland cement.Clinker.Fluidized bed | Service | QC | Industrial Minerals | Fluidized bed | Fluidized bed hazardous waste fuel | Service requested |  |  | CIMS.CAN.QC.Industrial Minerals.Ventilation |  | GJ | 0.005 | 0.005 | 0.005 | 0.005 | 0.005 | 0.005 | 0.005 | 0.005 | 0.005 | 0.005 | 0.005
CIMS.CAN.QC.Industrial Minerals.Products.Portland cement.Clinker.Fluidized bed | Service | QC | Industrial Minerals | Fluidized bed | Fluidized bed hazardous waste fuel | Service requested |  |  | CIMS.CAN.QC.Industrial Minerals.Direct Drive |  | GJ | 0.092 | 0.092 | 0.092 | 0.092 | 0.092 | 0.092 | 0.092 | 0.092 | 0.092 | 0.092 | 0.092
CIMS.CAN.QC.Industrial Minerals.Products.Portland cement.Clinker.Fluidized bed | Service | QC | Industrial Minerals | Fluidized bed | Fluidized bed hazardous waste fuel | Emissions | CO2 | Process |  |  | tCO2 | 0.44087 | 0.44087 | 0.44087 | 0.44087 | 0.44087 | 0.44087 | 0.44087 | 0.44087 | 0.44087 | 0.44087 | 0.44087
CIMS.CAN.QC.Industrial Minerals.Products.Portland cement.Clinker.Fluidized bed | Service | QC | Industrial Minerals | Fluidized bed | Fluidized bed waste derived fuel | Technology
CIMS.CAN.QC.Industrial Minerals.Products.Portland cement.Clinker.Fluidized bed | Service | QC | Industrial Minerals | Fluidized bed | Fluidized bed waste derived fuel | Available |  |  |  |  | Year | 2011 | 2011 | 2011 | 2011 | 2011 | 2011 | 2011 | 2011 | 2011 | 2011 | 2011
CIMS.CAN.QC.Industrial Minerals.Products.Portland cement.Clinker.Fluidized bed | Service | QC | Industrial Minerals | Fluidized bed | Fluidized bed waste derived fuel | Unavailable |  |  |  |  | Year | 2101 | 2101 | 2101 | 2101 | 2101 | 2101 | 2101 | 2101 | 2101 | 2101 | 2101
CIMS.CAN.QC.Industrial Minerals.Products.Portland cement.Clinker.Fluidized bed | Service | QC | Industrial Minerals | Fluidized bed | Fluidized bed waste derived fuel | Lifetime |  |  |  |  | Years | 35 | 35 | 35 | 35 | 35 | 35 | 35 | 35 | 35 | 35 | 35
CIMS.CAN.QC.Industrial Minerals.Products.Portland cement.Clinker.Fluidized bed | Service | QC | Industrial Minerals | Fluidized bed | Fluidized bed waste derived fuel | Market share |  |  |  |  | % | 2000: 0
CIMS.CAN.QC.Industrial Minerals.Products.Portland cement.Clinker.Fluidized bed | Service | QC | Industrial Minerals | Fluidized bed | Fluidized bed waste derived fuel | Output |  |  |  |  | tonne | 620000 | 620000 | 620000 | 620000 | 620000 | 620000 | 620000 | 620000 | 620000 | 620000 | 620000
CIMS.CAN.QC.Industrial Minerals.Products.Portland cement.Clinker.Fluidized bed | Service | QC | Industrial Minerals | Fluidized bed | Fluidized bed waste derived fuel | FCC |  |  |  |  | $ | 250136434.9473 | 250136434.9473 | 250136434.9473 | 250136434.9473 | 250136434.9473 | 250136434.9473 | 250136434.9473 | 250136434.9473 | 250136434.9473 | 250136434.9473 | 250136434.9473
CIMS.CAN.QC.Industrial Minerals.Products.Portland cement.Clinker.Fluidized bed | Service | QC | Industrial Minerals | Fluidized bed | Fluidized bed waste derived fuel | FOM |  |  |  |  | $ | 11039758.1171 | 11039758.1171 | 11039758.1171 | 11039758.1171 | 11039758.1171 | 11039758.1171 | 11039758.1171 | 11039758.1171 | 11039758.1171 | 11039758.1171 | 11039758.1171
CIMS.CAN.QC.Industrial Minerals.Products.Portland cement.Clinker.Fluidized bed | Service | QC | Industrial Minerals | Fluidized bed | Fluidized bed waste derived fuel | Service requested |  |  | CIMS.CAN.QC.Electricity |  | GJ | -0.0076 | -0.0076 | -0.0076 | -0.0076 | -0.0076 | -0.0076 | -0.0076 | -0.0076 | -0.0076 | -0.0076 | -0.0076
CIMS.CAN.QC.Industrial Minerals.Products.Portland cement.Clinker.Fluidized bed | Service | QC | Industrial Minerals | Fluidized bed | Fluidized bed waste derived fuel | Service requested |  |  | CIMS.Generic Fuels.Waste Fuel |  | GJ | 4.76 | 4.76 | 4.76 | 4.76 | 4.76 | 4.76 | 4.76 | 4.76 | 4.76 | 4.76 | 4.76
CIMS.CAN.QC.Industrial Minerals.Products.Portland cement.Clinker.Fluidized bed | Service | QC | Industrial Minerals | Fluidized bed | Fluidized bed waste derived fuel | Service requested |  |  | CIMS.CAN.QC.Industrial Minerals.Products.Portland cement.Dry Ground Cement |  | tonne | 1.6 | 1.6 | 1.6 | 1.6 | 1.6 | 1.6 | 1.6 | 1.6 | 1.6 | 1.6 | 1.6
CIMS.CAN.QC.Industrial Minerals.Products.Portland cement.Clinker.Fluidized bed | Service | QC | Industrial Minerals | Fluidized bed | Fluidized bed waste derived fuel | Service requested |  |  | CIMS.CAN.QC.Industrial Minerals.Ventilation |  | GJ | 0.005 | 0.005 | 0.005 | 0.005 | 0.005 | 0.005 | 0.005 | 0.005 | 0.005 | 0.005 | 0.005
CIMS.CAN.QC.Industrial Minerals.Products.Portland cement.Clinker.Fluidized bed | Service | QC | Industrial Minerals | Fluidized bed | Fluidized bed waste derived fuel | Service requested |  |  | CIMS.CAN.QC.Industrial Minerals.Direct Drive |  | GJ | 0.092 | 0.092 | 0.092 | 0.092 | 0.092 | 0.092 | 0.092 | 0.092 | 0.092 | 0.092 | 0.092
CIMS.CAN.QC.Industrial Minerals.Products.Portland cement.Clinker.Fluidized bed | Service | QC | Industrial Minerals | Fluidized bed | Fluidized bed waste derived fuel | Emissions | CO2 | Process |  |  | tCO2 | 0.44087 | 0.44087 | 0.44087 | 0.44087 | 0.44087 | 0.44087 | 0.44087 | 0.44087 | 0.44087 | 0.44087 | 0.44087
CIMS.CAN.QC.Industrial Minerals.Products.Portland cement.Dry Ground Cement | Service | QC | Industrial Minerals | Dry Ground Cement |  | Service provided |  |  |  |  | tonne
CIMS.CAN.QC.Industrial Minerals.Products.Portland cement.Dry Ground Cement | Service | QC | Industrial Minerals | Dry Ground Cement |  | Competition type | Tech Compete
CIMS.CAN.QC.Industrial Minerals.Products.Portland cement.Dry Ground Cement | Service | QC | Industrial Minerals | Dry Ground Cement |  | Discount rate_financial |  |  |  |  | % | 0.35 | 0.35 | 0.35 | 0.35 | 0.35 | 0.35 | 0.35 | 0.35 | 0.35 | 0.35 | 0.35
CIMS.CAN.QC.Industrial Minerals.Products.Portland cement.Dry Ground Cement | Service | QC | Industrial Minerals | Dry Ground Cement |  | Heterogeneity | [5 empty] | 10 | 10 | 10 | 10 | 10 | 10 | 10 | 10 | 10 | 10 | 10
CIMS.CAN.QC.Industrial Minerals.Products.Portland cement.Dry Ground Cement | Service | QC | Industrial Minerals | Dry Ground Cement | Raw B Mild | Technology
CIMS.CAN.QC.Industrial Minerals.Products.Portland cement.Dry Ground Cement | Service | QC | Industrial Minerals | Dry Ground Cement | Raw B Mild | Available |  |  |  |  | Year | 1940 | 1940 | 1940 | 1940 | 1940 | 1940 | 1940 | 1940 | 1940 | 1940 | 1940
CIMS.CAN.QC.Industrial Minerals.Products.Portland cement.Dry Ground Cement | Service | QC | Industrial Minerals | Dry Ground Cement | Raw B Mild | Unavailable |  |  |  |  | Year | 2101 | 2101 | 2101 | 2101 | 2101 | 2101 | 2101 | 2101 | 2101 | 2101 | 2101
CIMS.CAN.QC.Industrial Minerals.Products.Portland cement.Dry Ground Cement | Service | QC | Industrial Minerals | Dry Ground Cement | Raw B Mild | Lifetime |  |  |  |  | Years | 20 | 20 | 20 | 20 | 20 | 20 | 20 | 20 | 20 | 20 | 20
CIMS.CAN.QC.Industrial Minerals.Products.Portland cement.Dry Ground Cement | Service | QC | Industrial Minerals | Dry Ground Cement | Raw B Mild | Market share |  |  |  |  | % | 2000: 0
CIMS.CAN.QC.Industrial Minerals.Products.Portland cement.Dry Ground Cement | Service | QC | Industrial Minerals | Dry Ground Cement | Raw B Mild | Output |  |  |  |  | tonne | 750000 | 750000 | 750000 | 750000 | 750000 | 750000 | 750000 | 750000 | 750000 | 750000 | 750000
CIMS.CAN.QC.Industrial Minerals.Products.Portland cement.Dry Ground Cement | Service | QC | Industrial Minerals | Dry Ground Cement | Raw B Mild | FCC |  |  |  |  | $ | 20220939.071 | 20220939.071 | 20220939.071 | 20220939.071 | 20220939.071 | 20220939.071 | 20220939.071 | 20220939.071 | 20220939.071 | 20220939.071 | 20220939.071
CIMS.CAN.QC.Industrial Minerals.Products.Portland cement.Dry Ground Cement | Service | QC | Industrial Minerals | Dry Ground Cement | Raw B Mild | FOM |  |  |  |  | $ | 730985.9913 | 730985.9913 | 730985.9913 | 730985.9913 | 730985.9913 | 730985.9913 | 730985.9913 | 730985.9913 | 730985.9913 | 730985.9913 | 730985.9913
CIMS.CAN.QC.Industrial Minerals.Products.Portland cement.Dry Ground Cement | Service | QC | Industrial Minerals | Dry Ground Cement | Raw B Mild | Service requested |  |  | CIMS.Generic Fuels.Natural Gas |  | GJ | 0.12 | 0.12 | 0.12 | 0.12 | 0.12 | 0.12 | 0.12 | 0.12 | 0.12 | 0.12 | 0.12
CIMS.CAN.QC.Industrial Minerals.Products.Portland cement.Dry Ground Cement | Service | QC | Industrial Minerals | Dry Ground Cement | Raw B Mild | Service requested |  |  | CIMS.CAN.QC.Industrial Minerals.Conveyance |  | GJ | 0.003 | 0.003 | 0.003 | 0.003 | 0.003 | 0.003 | 0.003 | 0.003 | 0.003 | 0.003 | 0.003
CIMS.CAN.QC.Industrial Minerals.Products.Portland cement.Dry Ground Cement | Service | QC | Industrial Minerals | Dry Ground Cement | Raw B Mild | Service requested |  |  | CIMS.CAN.QC.Industrial Minerals.Pumping |  | GJ | 0.008 | 0.008 | 0.008 | 0.008 | 0.008 | 0.008 | 0.008 | 0.008 | 0.008 | 0.008 | 0.008
CIMS.CAN.QC.Industrial Minerals.Products.Portland cement.Dry Ground Cement | Service | QC | Industrial Minerals | Dry Ground Cement | Raw B Mild | Service requested |  |  | CIMS.CAN.QC.Industrial Minerals.Direct Drive |  | GJ | 0.161 | 0.161 | 0.161 | 0.161 | 0.161 | 0.161 | 0.161 | 0.161 | 0.161 | 0.161 | 0.161
CIMS.CAN.QC.Industrial Minerals.Products.Portland cement.Dry Ground Cement | Service | QC | Industrial Minerals | Dry Ground Cement | Raw R Mild | Technology
CIMS.CAN.QC.Industrial Minerals.Products.Portland cement.Dry Ground Cement | Service | QC | Industrial Minerals | Dry Ground Cement | Raw R Mild | Available |  |  |  |  | Year | 1989 | 1989 | 1989 | 1989 | 1989 | 1989 | 1989 | 1989 | 1989 | 1989 | 1989
CIMS.CAN.QC.Industrial Minerals.Products.Portland cement.Dry Ground Cement | Service | QC | Industrial Minerals | Dry Ground Cement | Raw R Mild | Unavailable |  |  |  |  | Year | 2101 | 2101 | 2101 | 2101 | 2101 | 2101 | 2101 | 2101 | 2101 | 2101 | 2101
CIMS.CAN.QC.Industrial Minerals.Products.Portland cement.Dry Ground Cement | Service | QC | Industrial Minerals | Dry Ground Cement | Raw R Mild | Lifetime |  |  |  |  | Years | 20 | 20 | 20 | 20 | 20 | 20 | 20 | 20 | 20 | 20 | 20
CIMS.CAN.QC.Industrial Minerals.Products.Portland cement.Dry Ground Cement | Service | QC | Industrial Minerals | Dry Ground Cement | Raw R Mild | Market share |  |  |  |  | % | bar: 2000
CIMS.CAN.QC.Industrial Minerals.Products.Portland cement.Dry Ground Cement | Service | QC | Industrial Minerals | Dry Ground Cement | Raw R Mild | Output |  |  |  |  | tonne | 750000 | 750000 | 750000 | 750000 | 750000 | 750000 | 750000 | 750000 | 750000 | 750000 | 750000
CIMS.CAN.QC.Industrial Minerals.Products.Portland cement.Dry Ground Cement | Service | QC | Industrial Minerals | Dry Ground Cement | Raw R Mild | FCC |  |  |  |  | $ | 22554124.559 | 22554124.559 | 22554124.559 | 22554124.559 | 22554124.559 | 22554124.559 | 22554124.559 | 22554124.559 | 22554124.559 | 22554124.559 | 22554124.559
CIMS.CAN.QC.Industrial Minerals.Products.Portland cement.Dry Ground Cement | Service | QC | Industrial Minerals | Dry Ground Cement | Raw R Mild | FOM |  |  |  |  | $ | 632584.1212 | 632584.1212 | 632584.1212 | 632584.1212 | 632584.1212 | 632584.1212 | 632584.1212 | 632584.1212 | 632584.1212 | 632584.1212 | 632584.1212
CIMS.CAN.QC.Industrial Minerals.Products.Portland cement.Dry Ground Cement | Service | QC | Industrial Minerals | Dry Ground Cement | Raw R Mild | Service requested |  |  | CIMS.Generic Fuels.Natural Gas |  | GJ | 0.06 | 0.06 | 0.06 | 0.06 | 0.06 | 0.06 | 0.06 | 0.06 | 0.06 | 0.06 | 0.06
CIMS.CAN.QC.Industrial Minerals.Products.Portland cement.Dry Ground Cement | Service | QC | Industrial Minerals | Dry Ground Cement | Raw R Mild | Service requested |  |  | CIMS.CAN.QC.Industrial Minerals.Conveyance |  | GJ | 0.003 | 0.003 | 0.003 | 0.003 | 0.003 | 0.003 | 0.003 | 0.003 | 0.003 | 0.003 | 0.003
CIMS.CAN.QC.Industrial Minerals.Products.Portland cement.Dry Ground Cement | Service | QC | Industrial Minerals | Dry Ground Cement | Raw R Mild | Service requested |  |  | CIMS.CAN.QC.Industrial Minerals.Pumping |  | GJ | 0.008 | 0.008 | 0.008 | 0.008 | 0.008 | 0.008 | 0.008 | 0.008 | 0.008 | 0.008 | 0.008
CIMS.CAN.QC.Industrial Minerals.Products.Portland cement.Dry Ground Cement | Service | QC | Industrial Minerals | Dry Ground Cement | Raw R Mild | Service requested |  |  | CIMS.CAN.QC.Industrial Minerals.Direct Drive |  | GJ | 0.146 | 0.146 | 0.146 | 0.146 | 0.146 | 0.146 | 0.146 | 0.146 | 0.146 | 0.146 | 0.146
CIMS.CAN.QC.Industrial Minerals.Products.Portland cement.Finish Grinding | Service | QC | Industrial Minerals | Finish Grinding |  | Service provided |  |  |  |  | tonne
CIMS.CAN.QC.Industrial Minerals.Products.Portland cement.Finish Grinding | Service | QC | Industrial Minerals | Finish Grinding |  | Competition type | Tech Compete
CIMS.CAN.QC.Industrial Minerals.Products.Portland cement.Finish Grinding | Service | QC | Industrial Minerals | Finish Grinding |  | Discount rate_financial |  |  |  |  | % | 0.35 | 0.35 | 0.35 | 0.35 | 0.35 | 0.35 | 0.35 | 0.35 | 0.35 | 0.35 | 0.35
CIMS.CAN.QC.Industrial Minerals.Products.Portland cement.Finish Grinding | Service | QC | Industrial Minerals | Finish Grinding |  | Heterogeneity | [5 empty] | 10 | 10 | 10 | 10 | 10 | 10 | 10 | 10 | 10 | 10 | 10
CIMS.CAN.QC.Industrial Minerals.Products.Portland cement.Finish Grinding | Service | QC | Industrial Minerals | Finish Grinding | Finish roller high Eff separator | Technology
CIMS.CAN.QC.Industrial Minerals.Products.Portland cement.Finish Grinding | Service | QC | Industrial Minerals | Finish Grinding | Finish roller high Eff separator | Available |  |  |  |  | Year | 1999 | 1999 | 1999 | 1999 | 1999 | 1999 | 1999 | 1999 | 1999 | 1999 | 1999
CIMS.CAN.QC.Industrial Minerals.Products.Portland cement.Finish Grinding | Service | QC | Industrial Minerals | Finish Grinding | Finish roller high Eff separator | Unavailable |  |  |  |  | Year | 2101 | 2101 | 2101 | 2101 | 2101 | 2101 | 2101 | 2101 | 2101 | 2101 | 2101
CIMS.CAN.QC.Industrial Minerals.Products.Portland cement.Finish Grinding | Service | QC | Industrial Minerals | Finish Grinding | Finish roller high Eff separator | Lifetime |  |  |  |  | Years | 20 | 20 | 20 | 20 | 20 | 20 | 20 | 20 | 20 | 20 | 20
CIMS.CAN.QC.Industrial Minerals.Products.Portland cement.Finish Grinding | Service | QC | Industrial Minerals | Finish Grinding | Finish roller high Eff separator | Market share |  |  |  |  | % | 2000: 0
CIMS.CAN.QC.Industrial Minerals.Products.Portland cement.Finish Grinding | Service | QC | Industrial Minerals | Finish Grinding | Finish roller high Eff separator | Output |  |  |  |  | tonne | 750000 | 750000 | 750000 | 750000 | 750000 | 750000 | 750000 | 750000 | 750000 | 750000 | 750000
CIMS.CAN.QC.Industrial Minerals.Products.Portland cement.Finish Grinding | Service | QC | Industrial Minerals | Finish Grinding | Finish roller high Eff separator | FCC |  |  |  |  | $ | 87105583.2091 | 87105583.2091 | 87105583.2091 | 87105583.2091 | 87105583.2091 | 87105583.2091 | 87105583.2091 | 87105583.2091 | 87105583.2091 | 87105583.2091 | 87105583.2091
CIMS.CAN.QC.Industrial Minerals.Products.Portland cement.Finish Grinding | Service | QC | Industrial Minerals | Finish Grinding | Finish roller high Eff separator | FOM |  |  |  |  | $ | 1405741.4487 | 1405741.4487 | 1405741.4487 | 1405741.4487 | 1405741.4487 | 1405741.4487 | 1405741.4487 | 1405741.4487 | 1405741.4487 | 1405741.4487 | 1405741.4487
CIMS.CAN.QC.Industrial Minerals.Products.Portland cement.Finish Grinding | Service | QC | Industrial Minerals | Finish Grinding | Finish roller high Eff separator | Service requested |  |  | CIMS.CAN.QC.Industrial Minerals.Conveyance |  | GJ | 0.003 | 0.003 | 0.003 | 0.003 | 0.003 | 0.003 | 0.003 | 0.003 | 0.003 | 0.003 | 0.003
CIMS.CAN.QC.Industrial Minerals.Products.Portland cement.Finish Grinding | Service | QC | Industrial Minerals | Finish Grinding | Finish roller high Eff separator | Service requested |  |  | CIMS.CAN.QC.Industrial Minerals.Pumping |  | GJ | 0.006 | 0.006 | 0.006 | 0.006 | 0.006 | 0.006 | 0.006 | 0.006 | 0.006 | 0.006 | 0.006
CIMS.CAN.QC.Industrial Minerals.Products.Portland cement.Finish Grinding | Service | QC | Industrial Minerals | Finish Grinding | Finish roller high Eff separator | Service requested |  |  | CIMS.CAN.QC.Industrial Minerals.Direct Drive |  | GJ | 0.107 | 0.107 | 0.107 | 0.107 | 0.107 | 0.107 | 0.107 | 0.107 | 0.107 | 0.107 | 0.107
CIMS.CAN.QC.Industrial Minerals.Products.Portland cement.Finish Grinding | Service | QC | Industrial Minerals | Finish Grinding | Finish roller mill | Technology
CIMS.CAN.QC.Industrial Minerals.Products.Portland cement.Finish Grinding | Service | QC | Industrial Minerals | Finish Grinding | Finish roller mill | Available |  |  |  |  | Year | 1999 | 1999 | 1999 | 1999 | 1999 | 1999 | 1999 | 1999 | 1999 | 1999 | 1999
CIMS.CAN.QC.Industrial Minerals.Products.Portland cement.Finish Grinding | Service | QC | Industrial Minerals | Finish Grinding | Finish roller mill | Unavailable |  |  |  |  | Year | 2101 | 2101 | 2101 | 2101 | 2101 | 2101 | 2101 | 2101 | 2101 | 2101 | 2101
CIMS.CAN.QC.Industrial Minerals.Products.Portland cement.Finish Grinding | Service | QC | Industrial Minerals | Finish Grinding | Finish roller mill | Lifetime |  |  |  |  | Years | 20 | 20 | 20 | 20 | 20 | 20 | 20 | 20 | 20 | 20 | 20
CIMS.CAN.QC.Industrial Minerals.Products.Portland cement.Finish Grinding | Service | QC | Industrial Minerals | Finish Grinding | Finish roller mill | Market share |  |  |  |  | % | 2000: 0
CIMS.CAN.QC.Industrial Minerals.Products.Portland cement.Finish Grinding | Service | QC | Industrial Minerals | Finish Grinding | Finish roller mill | Output |  |  |  |  | tonne | 750000 | 750000 | 750000 | 750000 | 750000 | 750000 | 750000 | 750000 | 750000 | 750000 | 750000
CIMS.CAN.QC.Industrial Minerals.Products.Portland cement.Finish Grinding | Service | QC | Industrial Minerals | Finish Grinding | Finish roller mill | FCC |  |  |  |  | $ | 82439213.0153 | 82439213.0153 | 82439213.0153 | 82439213.0153 | 82439213.0153 | 82439213.0153 | 82439213.0153 | 82439213.0153 | 82439213.0153 | 82439213.0153 | 82439213.0153
CIMS.CAN.QC.Industrial Minerals.Products.Portland cement.Finish Grinding | Service | QC | Industrial Minerals | Finish Grinding | Finish roller mill | FOM |  |  |  |  | $ | 1405741.4487 | 1405741.4487 | 1405741.4487 | 1405741.4487 | 1405741.4487 | 1405741.4487 | 1405741.4487 | 1405741.4487 | 1405741.4487 | 1405741.4487 | 1405741.4487
CIMS.CAN.QC.Industrial Minerals.Products.Portland cement.Finish Grinding | Service | QC | Industrial Minerals | Finish Grinding | Finish roller mill | Service requested |  |  | CIMS.CAN.QC.Industrial Minerals.Conveyance |  | GJ | 0.003 | 0.003 | 0.003 | 0.003 | 0.003 | 0.003 | 0.003 | 0.003 | 0.003 | 0.003 | 0.003
CIMS.CAN.QC.Industrial Minerals.Products.Portland cement.Finish Grinding | Service | QC | Industrial Minerals | Finish Grinding | Finish roller mill | Service requested |  |  | CIMS.CAN.QC.Industrial Minerals.Pumping |  | GJ | 0.006 | 0.006 | 0.006 | 0.006 | 0.006 | 0.006 | 0.006 | 0.006 | 0.006 | 0.006 | 0.006
CIMS.CAN.QC.Industrial Minerals.Products.Portland cement.Finish Grinding | Service | QC | Industrial Minerals | Finish Grinding | Finish roller mill | Service requested |  |  | CIMS.CAN.QC.Industrial Minerals.Direct Drive |  | GJ | 0.123 | 0.123 | 0.123 | 0.123 | 0.123 | 0.123 | 0.123 | 0.123 | 0.123 | 0.123 | 0.123
CIMS.CAN.QC.Industrial Minerals.Products.Portland cement.Finish Grinding | Service | QC | Industrial Minerals | Finish Grinding | Finish ball mill high Eff separator | Technology
CIMS.CAN.QC.Industrial Minerals.Products.Portland cement.Finish Grinding | Service | QC | Industrial Minerals | Finish Grinding | Finish ball mill high Eff separator | Available |  |  |  |  | Year | 1940 | 1940 | 1940 | 1940 | 1940 | 1940 | 1940 | 1940 | 1940 | 1940 | 1940
CIMS.CAN.QC.Industrial Minerals.Products.Portland cement.Finish Grinding | Service | QC | Industrial Minerals | Finish Grinding | Finish ball mill high Eff separator | Unavailable |  |  |  |  | Year | 2101 | 2101 | 2101 | 2101 | 2101 | 2101 | 2101 | 2101 | 2101 | 2101 | 2101
CIMS.CAN.QC.Industrial Minerals.Products.Portland cement.Finish Grinding | Service | QC | Industrial Minerals | Finish Grinding | Finish ball mill high Eff separator | Lifetime |  |  |  |  | Years | 20 | 20 | 20 | 20 | 20 | 20 | 20 | 20 | 20 | 20 | 20
CIMS.CAN.QC.Industrial Minerals.Products.Portland cement.Finish Grinding | Service | QC | Industrial Minerals | Finish Grinding | Finish ball mill high Eff separator | Market share |  |  |  |  | % | 2000: 0
CIMS.CAN.QC.Industrial Minerals.Products.Portland cement.Finish Grinding | Service | QC | Industrial Minerals | Finish Grinding | Finish ball mill high Eff separator | Output |  |  |  |  | tonne | 750000 | 750000 | 750000 | 750000 | 750000 | 750000 | 750000 | 750000 | 750000 | 750000 | 750000
CIMS.CAN.QC.Industrial Minerals.Products.Portland cement.Finish Grinding | Service | QC | Industrial Minerals | Finish Grinding | Finish ball mill high Eff separator | FCC |  |  |  |  | $ | 77772842.8214 | 77772842.8214 | 77772842.8214 | 77772842.8214 | 77772842.8214 | 77772842.8214 | 77772842.8214 | 77772842.8214 | 77772842.8214 | 77772842.8214 | 77772842.8214
CIMS.CAN.QC.Industrial Minerals.Products.Portland cement.Finish Grinding | Service | QC | Industrial Minerals | Finish Grinding | Finish ball mill high Eff separator | FOM |  |  |  |  | $ | 1532258.5858 | 1532258.5858 | 1532258.5858 | 1532258.5858 | 1532258.5858 | 1532258.5858 | 1532258.5858 | 1532258.5858 | 1532258.5858 | 1532258.5858 | 1532258.5858
CIMS.CAN.QC.Industrial Minerals.Products.Portland cement.Finish Grinding | Service | QC | Industrial Minerals | Finish Grinding | Finish ball mill high Eff separator | Service requested |  |  | CIMS.CAN.QC.Industrial Minerals.Conveyance |  | GJ | 0.003 | 0.003 | 0.003 | 0.003 | 0.003 | 0.003 | 0.003 | 0.003 | 0.003 | 0.003 | 0.003
CIMS.CAN.QC.Industrial Minerals.Products.Portland cement.Finish Grinding | Service | QC | Industrial Minerals | Finish Grinding | Finish ball mill high Eff separator | Service requested |  |  | CIMS.CAN.QC.Industrial Minerals.Pumping |  | GJ | 0.008 | 0.008 | 0.008 | 0.008 | 0.008 | 0.008 | 0.008 | 0.008 | 0.008 | 0.008 | 0.008
CIMS.CAN.QC.Industrial Minerals.Products.Portland cement.Finish Grinding | Service | QC | Industrial Minerals | Finish Grinding | Finish ball mill high Eff separator | Service requested |  |  | CIMS.CAN.QC.Industrial Minerals.Direct Drive |  | GJ | 0.146 | 0.146 | 0.146 | 0.146 | 0.146 | 0.146 | 0.146 | 0.146 | 0.146 | 0.146 | 0.146
CIMS.CAN.QC.Industrial Minerals.Products.Portland cement.Finish Grinding | Service | QC | Industrial Minerals | Finish Grinding | Finish ball mill | Technology
CIMS.CAN.QC.Industrial Minerals.Products.Portland cement.Finish Grinding | Service | QC | Industrial Minerals | Finish Grinding | Finish ball mill | Available |  |  |  |  | Year | 1940 | 1940 | 1940 | 1940 | 1940 | 1940 | 1940 | 1940 | 1940 | 1940 | 1940
CIMS.CAN.QC.Industrial Minerals.Products.Portland cement.Finish Grinding | Service | QC | Industrial Minerals | Finish Grinding | Finish ball mill | Unavailable |  |  |  |  | Year | 2101 | 2101 | 2101 | 2101 | 2101 | 2101 | 2101 | 2101 | 2101 | 2101 | 2101
CIMS.CAN.QC.Industrial Minerals.Products.Portland cement.Finish Grinding | Service | QC | Industrial Minerals | Finish Grinding | Finish ball mill | Lifetime |  |  |  |  | Years | 20 | 20 | 20 | 20 | 20 | 20 | 20 | 20 | 20 | 20 | 20
CIMS.CAN.QC.Industrial Minerals.Products.Portland cement.Finish Grinding | Service | QC | Industrial Minerals | Finish Grinding | Finish ball mill | Market share |  |  |  |  | % | bar: 2000
CIMS.CAN.QC.Industrial Minerals.Products.Portland cement.Finish Grinding | Service | QC | Industrial Minerals | Finish Grinding | Finish ball mill | Output |  |  |  |  | tonne | 750000 | 750000 | 750000 | 750000 | 750000 | 750000 | 750000 | 750000 | 750000 | 750000 | 750000
CIMS.CAN.QC.Industrial Minerals.Products.Portland cement.Finish Grinding | Service | QC | Industrial Minerals | Finish Grinding | Finish ball mill | FCC |  |  |  |  | $ | 73106471.8454 | 73106471.8454 | 73106471.8454 | 73106471.8454 | 73106471.8454 | 73106471.8454 | 73106471.8454 | 73106471.8454 | 73106471.8454 | 73106471.8454 | 73106471.8454
CIMS.CAN.QC.Industrial Minerals.Products.Portland cement.Finish Grinding | Service | QC | Industrial Minerals | Finish Grinding | Finish ball mill | FOM |  |  |  |  | $ | 1532258.5858 | 1532258.5858 | 1532258.5858 | 1532258.5858 | 1532258.5858 | 1532258.5858 | 1532258.5858 | 1532258.5858 | 1532258.5858 | 1532258.5858 | 1532258.5858
CIMS.CAN.QC.Industrial Minerals.Products.Portland cement.Finish Grinding | Service | QC | Industrial Minerals | Finish Grinding | Finish ball mill | Service requested |  |  | CIMS.CAN.QC.Industrial Minerals.Conveyance |  | GJ | 0.003 | 0.003 | 0.003 | 0.003 | 0.003 | 0.003 | 0.003 | 0.003 | 0.003 | 0.003 | 0.003
CIMS.CAN.QC.Industrial Minerals.Products.Portland cement.Finish Grinding | Service | QC | Industrial Minerals | Finish Grinding | Finish ball mill | Service requested |  |  | CIMS.CAN.QC.Industrial Minerals.Pumping |  | GJ | 0.008 | 0.008 | 0.008 | 0.008 | 0.008 | 0.008 | 0.008 | 0.008 | 0.008 | 0.008 | 0.008
CIMS.CAN.QC.Industrial Minerals.Products.Portland cement.Finish Grinding | Service | QC | Industrial Minerals | Finish Grinding | Finish ball mill | Service requested |  |  | CIMS.CAN.QC.Industrial Minerals.Direct Drive |  | GJ | 0.161 | 0.161 | 0.161 | 0.161 | 0.161 | 0.161 | 0.161 | 0.161 | 0.161 | 0.161 | 0.161
CIMS.CAN.QC.Industrial Minerals.Products.Lime | Service | QC | Industrial Minerals | Lime |  | Service provided |  |  |  |  | tonne
CIMS.CAN.QC.Industrial Minerals.Products.Lime | Service | QC | Industrial Minerals | Lime |  | Competition type | Fixed Ratio
CIMS.CAN.QC.Industrial Minerals.Products.Lime | Service | QC | Industrial Minerals | Lime |  | Service requested |  |  | CIMS.CAN.QC.Industrial Minerals.Products.Lime.Kilns |  | tonne | bar: 2000 to 2050
CIMS.CAN.QC.Industrial Minerals.Products.Lime.Kilns | Service | QC | Industrial Minerals | Kilns |  | Service provided |  |  |  |  | tonne
CIMS.CAN.QC.Industrial Minerals.Products.Lime.Kilns | Service | QC | Industrial Minerals | Kilns |  | Competition type | Tech Compete
CIMS.CAN.QC.Industrial Minerals.Products.Lime.Kilns | Service | QC | Industrial Minerals | Kilns |  | Discount rate_financial |  |  |  |  | % | 0.35 | 0.35 | 0.35 | 0.35 | 0.35 | 0.35 | 0.35 | 0.35 | 0.35 | 0.35 | 0.35
CIMS.CAN.QC.Industrial Minerals.Products.Lime.Kilns | Service | QC | Industrial Minerals | Kilns |  | Heterogeneity | [5 empty] | 50 | 50 | 50 | 50 | 50 | 50 | 50 | 50 | 50 | 50 | 50
CIMS.CAN.QC.Industrial Minerals.Products.Lime.Kilns | Service | QC | Industrial Minerals | Kilns | Rotary Preheat NG | Technology
CIMS.CAN.QC.Industrial Minerals.Products.Lime.Kilns | Service | QC | Industrial Minerals | Kilns | Rotary Preheat NG | Available |  |  |  |  | Year | 1950 | 1950 | 1950 | 1950 | 1950 | 1950 | 1950 | 1950 | 1950 | 1950 | 1950
CIMS.CAN.QC.Industrial Minerals.Products.Lime.Kilns | Service | QC | Industrial Minerals | Kilns | Rotary Preheat NG | Unavailable |  |  |  |  | Year | 2101 | 2101 | 2101 | 2101 | 2101 | 2101 | 2101 | 2101 | 2101 | 2101 | 2101
CIMS.CAN.QC.Industrial Minerals.Products.Lime.Kilns | Service | QC | Industrial Minerals | Kilns | Rotary Preheat NG | Lifetime |  |  |  |  | Years | 30 | 30 | 30 | 30 | 30 | 30 | 30 | 30 | 30 | 30 | 30
CIMS.CAN.QC.Industrial Minerals.Products.Lime.Kilns | Service | QC | Industrial Minerals | Kilns | Rotary Preheat NG | Market share |  |  |  |  | % | 2000: 0.394
CIMS.CAN.QC.Industrial Minerals.Products.Lime.Kilns | Service | QC | Industrial Minerals | Kilns | Rotary Preheat NG | Output |  |  |  |  | tonne | 340000 | 340000 | 340000 | 340000 | 340000 | 340000 | 340000 | 340000 | 340000 | 340000 | 340000
CIMS.CAN.QC.Industrial Minerals.Products.Lime.Kilns | Service | QC | Industrial Minerals | Kilns | Rotary Preheat NG | FCC |  |  |  |  | $ | 46155663.9783 | 46155663.9783 | 46155663.9783 | 46155663.9783 | 46155663.9783 | 46155663.9783 | 46155663.9783 | 46155663.9783 | 46155663.9783 | 46155663.9783 | 46155663.9783
CIMS.CAN.QC.Industrial Minerals.Products.Lime.Kilns | Service | QC | Industrial Minerals | Kilns | Rotary Preheat NG | FOM |  |  |  |  | $ | 2425164.6761 | 2425164.6761 | 2425164.6761 | 2425164.6761 | 2425164.6761 | 2425164.6761 | 2425164.6761 | 2425164.6761 | 2425164.6761 | 2425164.6761 | 2425164.6761
CIMS.CAN.QC.Industrial Minerals.Products.Lime.Kilns | Service | QC | Industrial Minerals | Kilns | Rotary Preheat NG | Service requested |  |  | CIMS.Generic Fuels.Natural Gas |  | GJ | 6.228 | 6.228 | 6.228 | 6.228 | 6.228 | 6.228 | 6.228 | 6.228 | 6.228 | 6.228 | 6.228
CIMS.CAN.QC.Industrial Minerals.Products.Lime.Kilns | Service | QC | Industrial Minerals | Kilns | Rotary Preheat NG | Service requested |  |  | CIMS.CAN.QC.Industrial Minerals.Ventilation |  | GJ | 0.033599 | 0.033599 | 0.033599 | 0.033599 | 0.033599 | 0.033599 | 0.033599 | 0.033599 | 0.033599 | 0.033599 | 0.033599
CIMS.CAN.QC.Industrial Minerals.Products.Lime.Kilns | Service | QC | Industrial Minerals | Kilns | Rotary Preheat NG | Service requested |  |  | CIMS.CAN.QC.Industrial Minerals.Conveyance |  | GJ | 0.037818 | 0.037818 | 0.037818 | 0.037818 | 0.037818 | 0.037818 | 0.037818 | 0.037818 | 0.037818 | 0.037818 | 0.037818
CIMS.CAN.QC.Industrial Minerals.Products.Lime.Kilns | Service | QC | Industrial Minerals | Kilns | Rotary Preheat NG | Service requested |  |  | CIMS.CAN.QC.Industrial Minerals.Direct Drive |  | GJ | 0.15658 | 0.15658 | 0.15658 | 0.15658 | 0.15658 | 0.15658 | 0.15658 | 0.15658 | 0.15658 | 0.15658 | 0.15658
CIMS.CAN.QC.Industrial Minerals.Products.Lime.Kilns | Service | QC | Industrial Minerals | Kilns | Rotary Preheat NG | Emissions | CO2 | Process |  |  | tCO2 | 0.75 | 0.75 | 0.75 | 0.75 | 0.75 | 0.75 | 0.75 | 0.75 | 0.75 | 0.75 | 0.75
CIMS.CAN.QC.Industrial Minerals.Products.Lime.Kilns | Service | QC | Industrial Minerals | Kilns | Rotary Preheat Internals NG | Technology
CIMS.CAN.QC.Industrial Minerals.Products.Lime.Kilns | Service | QC | Industrial Minerals | Kilns | Rotary Preheat Internals NG | Available |  |  |  |  | Year | 1950 | 1950 | 1950 | 1950 | 1950 | 1950 | 1950 | 1950 | 1950 | 1950 | 1950
CIMS.CAN.QC.Industrial Minerals.Products.Lime.Kilns | Service | QC | Industrial Minerals | Kilns | Rotary Preheat Internals NG | Unavailable |  |  |  |  | Year | 2101 | 2101 | 2101 | 2101 | 2101 | 2101 | 2101 | 2101 | 2101 | 2101 | 2101
CIMS.CAN.QC.Industrial Minerals.Products.Lime.Kilns | Service | QC | Industrial Minerals | Kilns | Rotary Preheat Internals NG | Lifetime |  |  |  |  | Years | 30 | 30 | 30 | 30 | 30 | 30 | 30 | 30 | 30 | 30 | 30
CIMS.CAN.QC.Industrial Minerals.Products.Lime.Kilns | Service | QC | Industrial Minerals | Kilns | Rotary Preheat Internals NG | Market share |  |  |  |  | % | 2000: 0
CIMS.CAN.QC.Industrial Minerals.Products.Lime.Kilns | Service | QC | Industrial Minerals | Kilns | Rotary Preheat Internals NG | Output |  |  |  |  | tonne | 340000 | 340000 | 340000 | 340000 | 340000 | 340000 | 340000 | 340000 | 340000 | 340000 | 340000
CIMS.CAN.QC.Industrial Minerals.Products.Lime.Kilns | Service | QC | Industrial Minerals | Kilns | Rotary Preheat Internals NG | FCC |  |  |  |  | $ | 47034819.3092 | 47034819.3092 | 47034819.3092 | 47034819.3092 | 47034819.3092 | 47034819.3092 | 47034819.3092 | 47034819.3092 | 47034819.3092 | 47034819.3092 | 47034819.3092
CIMS.CAN.QC.Industrial Minerals.Products.Lime.Kilns | Service | QC | Industrial Minerals | Kilns | Rotary Preheat Internals NG | FOM |  |  |  |  | $ | 2425164.6761 | 2425164.6761 | 2425164.6761 | 2425164.6761 | 2425164.6761 | 2425164.6761 | 2425164.6761 | 2425164.6761 | 2425164.6761 | 2425164.6761 | 2425164.6761
CIMS.CAN.QC.Industrial Minerals.Products.Lime.Kilns | Service | QC | Industrial Minerals | Kilns | Rotary Preheat Internals NG | Service requested |  |  | CIMS.Generic Fuels.Natural Gas |  | GJ | 5.461 | 5.461 | 5.461 | 5.461 | 5.461 | 5.461 | 5.461 | 5.461 | 5.461 | 5.461 | 5.461
CIMS.CAN.QC.Industrial Minerals.Products.Lime.Kilns | Service | QC | Industrial Minerals | Kilns | Rotary Preheat Internals NG | Service requested |  |  | CIMS.CAN.QC.Industrial Minerals.Ventilation |  | GJ | 0.034189 | 0.034189 | 0.034189 | 0.034189 | 0.034189 | 0.034189 | 0.034189 | 0.034189 | 0.034189 | 0.034189 | 0.034189
CIMS.CAN.QC.Industrial Minerals.Products.Lime.Kilns | Service | QC | Industrial Minerals | Kilns | Rotary Preheat Internals NG | Service requested |  |  | CIMS.CAN.QC.Industrial Minerals.Conveyance |  | GJ | 0.037729 | 0.037729 | 0.037729 | 0.037729 | 0.037729 | 0.037729 | 0.037729 | 0.037729 | 0.037729 | 0.037729 | 0.037729
CIMS.CAN.QC.Industrial Minerals.Products.Lime.Kilns | Service | QC | Industrial Minerals | Kilns | Rotary Preheat Internals NG | Service requested |  |  | CIMS.CAN.QC.Industrial Minerals.Direct Drive |  | GJ | 0.28502 | 0.28502 | 0.28502 | 0.28502 | 0.28502 | 0.28502 | 0.28502 | 0.28502 | 0.28502 | 0.28502 | 0.28502
CIMS.CAN.QC.Industrial Minerals.Products.Lime.Kilns | Service | QC | Industrial Minerals | Kilns | Rotary Preheat Internals NG | Emissions | CO2 | Process |  |  | tCO2 | 0.75 | 0.75 | 0.75 | 0.75 | 0.75 | 0.75 | 0.75 | 0.75 | 0.75 | 0.75 | 0.75
CIMS.CAN.QC.Industrial Minerals.Products.Lime.Kilns | Service | QC | Industrial Minerals | Kilns | Rotary Coal | Technology
CIMS.CAN.QC.Industrial Minerals.Products.Lime.Kilns | Service | QC | Industrial Minerals | Kilns | Rotary Coal | Available |  |  |  |  | Year | 1950 | 1950 | 1950 | 1950 | 1950 | 1950 | 1950 | 1950 | 1950 | 1950 | 1950
CIMS.CAN.QC.Industrial Minerals.Products.Lime.Kilns | Service | QC | Industrial Minerals | Kilns | Rotary Coal | Unavailable |  |  |  |  | Year | 2101 | 2101 | 2101 | 2101 | 2101 | 2101 | 2101 | 2101 | 2101 | 2101 | 2101
CIMS.CAN.QC.Industrial Minerals.Products.Lime.Kilns | Service | QC | Industrial Minerals | Kilns | Rotary Coal | Lifetime |  |  |  |  | Years | 30 | 30 | 30 | 30 | 30 | 30 | 30 | 30 | 30 | 30 | 30
CIMS.CAN.QC.Industrial Minerals.Products.Lime.Kilns | Service | QC | Industrial Minerals | Kilns | Rotary Coal | Market share |  |  |  |  | % | 2000: 0.02
CIMS.CAN.QC.Industrial Minerals.Products.Lime.Kilns | Service | QC | Industrial Minerals | Kilns | Rotary Coal | Output |  |  |  |  | tonne | 340000 | 340000 | 340000 | 340000 | 340000 | 340000 | 340000 | 340000 | 340000 | 340000 | 340000
CIMS.CAN.QC.Industrial Minerals.Products.Lime.Kilns | Service | QC | Industrial Minerals | Kilns | Rotary Coal | FCC |  |  |  |  | $ | 48353552.5456 | 48353552.5456 | 48353552.5456 | 48353552.5456 | 48353552.5456 | 48353552.5456 | 48353552.5456 | 48353552.5456 | 48353552.5456 | 48353552.5456 | 48353552.5456
CIMS.CAN.QC.Industrial Minerals.Products.Lime.Kilns | Service | QC | Industrial Minerals | Kilns | Rotary Coal | FOM |  |  |  |  | $ | 2667681.1437 | 2667681.1437 | 2667681.1437 | 2667681.1437 | 2667681.1437 | 2667681.1437 | 2667681.1437 | 2667681.1437 | 2667681.1437 | 2667681.1437 | 2667681.1437
CIMS.CAN.QC.Industrial Minerals.Products.Lime.Kilns | Service | QC | Industrial Minerals | Kilns | Rotary Coal | Service requested |  |  | CIMS.Generic Fuels.Coal |  | GJ | 5.94 | 5.94 | 5.94 | 5.94 | 5.94 | 5.94 | 5.94 | 5.94 | 5.94 | 5.94 | 5.94
CIMS.CAN.QC.Industrial Minerals.Products.Lime.Kilns | Service | QC | Industrial Minerals | Kilns | Rotary Coal | Service requested |  |  | CIMS.CAN.QC.Industrial Minerals.Ventilation |  | GJ | 0.016932 | 0.016932 | 0.016932 | 0.016932 | 0.016932 | 0.016932 | 0.016932 | 0.016932 | 0.016932 | 0.016932 | 0.016932
CIMS.CAN.QC.Industrial Minerals.Products.Lime.Kilns | Service | QC | Industrial Minerals | Kilns | Rotary Coal | Service requested |  |  | CIMS.CAN.QC.Industrial Minerals.Conveyance |  | GJ | 0.03177 | 0.03177 | 0.03177 | 0.03177 | 0.03177 | 0.03177 | 0.03177 | 0.03177 | 0.03177 | 0.03177 | 0.03177
CIMS.CAN.QC.Industrial Minerals.Products.Lime.Kilns | Service | QC | Industrial Minerals | Kilns | Rotary Coal | Service requested |  |  | CIMS.CAN.QC.Industrial Minerals.Direct Drive |  | GJ | 0.15345 | 0.15345 | 0.15345 | 0.15345 | 0.15345 | 0.15345 | 0.15345 | 0.15345 | 0.15345 | 0.15345 | 0.15345
CIMS.CAN.QC.Industrial Minerals.Products.Lime.Kilns | Service | QC | Industrial Minerals | Kilns | Rotary Coal | Emissions | CO2 | Process |  |  | tCO2 | 0.75 | 0.75 | 0.75 | 0.75 | 0.75 | 0.75 | 0.75 | 0.75 | 0.75 | 0.75 | 0.75
CIMS.CAN.QC.Industrial Minerals.Products.Lime.Kilns | Service | QC | Industrial Minerals | Kilns | Rotary Preheat Coal | Technology
CIMS.CAN.QC.Industrial Minerals.Products.Lime.Kilns | Service | QC | Industrial Minerals | Kilns | Rotary Preheat Coal | Available |  |  |  |  | Year | 1950 | 1950 | 1950 | 1950 | 1950 | 1950 | 1950 | 1950 | 1950 | 1950 | 1950
CIMS.CAN.QC.Industrial Minerals.Products.Lime.Kilns | Service | QC | Industrial Minerals | Kilns | Rotary Preheat Coal | Unavailable |  |  |  |  | Year | 2101 | 2101 | 2101 | 2101 | 2101 | 2101 | 2101 | 2101 | 2101 | 2101 | 2101
CIMS.CAN.QC.Industrial Minerals.Products.Lime.Kilns | Service | QC | Industrial Minerals | Kilns | Rotary Preheat Coal | Lifetime |  |  |  |  | Years | 30 | 30 | 30 | 30 | 30 | 30 | 30 | 30 | 30 | 30 | 30
CIMS.CAN.QC.Industrial Minerals.Products.Lime.Kilns | Service | QC | Industrial Minerals | Kilns | Rotary Preheat Coal | Market share |  |  |  |  | % | 2000: 0.225
CIMS.CAN.QC.Industrial Minerals.Products.Lime.Kilns | Service | QC | Industrial Minerals | Kilns | Rotary Preheat Coal | Output |  |  |  |  | tonne | 340000 | 340000 | 340000 | 340000 | 340000 | 340000 | 340000 | 340000 | 340000 | 340000 | 340000
CIMS.CAN.QC.Industrial Minerals.Products.Lime.Kilns | Service | QC | Industrial Minerals | Kilns | Rotary Preheat Coal | FCC |  |  |  |  | $ | 50771230.0784 | 50771230.0784 | 50771230.0784 | 50771230.0784 | 50771230.0784 | 50771230.0784 | 50771230.0784 | 50771230.0784 | 50771230.0784 | 50771230.0784 | 50771230.0784
CIMS.CAN.QC.Industrial Minerals.Products.Lime.Kilns | Service | QC | Industrial Minerals | Kilns | Rotary Preheat Coal | FOM |  |  |  |  | $ | 2667681.1437 | 2667681.1437 | 2667681.1437 | 2667681.1437 | 2667681.1437 | 2667681.1437 | 2667681.1437 | 2667681.1437 | 2667681.1437 | 2667681.1437 | 2667681.1437
CIMS.CAN.QC.Industrial Minerals.Products.Lime.Kilns | Service | QC | Industrial Minerals | Kilns | Rotary Preheat Coal | Service requested |  |  | CIMS.Generic Fuels.Coal |  | GJ | 5.74 | 5.74 | 5.74 | 5.74 | 5.74 | 5.74 | 5.74 | 5.74 | 5.74 | 5.74 | 5.74
CIMS.CAN.QC.Industrial Minerals.Products.Lime.Kilns | Service | QC | Industrial Minerals | Kilns | Rotary Preheat Coal | Service requested |  |  | CIMS.CAN.QC.Industrial Minerals.Ventilation |  | GJ | 0.032272 | 0.032272 | 0.032272 | 0.032272 | 0.032272 | 0.032272 | 0.032272 | 0.032272 | 0.032272 | 0.032272 | 0.032272
CIMS.CAN.QC.Industrial Minerals.Products.Lime.Kilns | Service | QC | Industrial Minerals | Kilns | Rotary Preheat Coal | Service requested |  |  | CIMS.CAN.QC.Industrial Minerals.Conveyance |  | GJ | 0.036313 | 0.036313 | 0.036313 | 0.036313 | 0.036313 | 0.036313 | 0.036313 | 0.036313 | 0.036313 | 0.036313 | 0.036313
CIMS.CAN.QC.Industrial Minerals.Products.Lime.Kilns | Service | QC | Industrial Minerals | Kilns | Rotary Preheat Coal | Service requested |  |  | CIMS.CAN.QC.Industrial Minerals.Direct Drive |  | GJ | 0.15033 | 0.15033 | 0.15033 | 0.15033 | 0.15033 | 0.15033 | 0.15033 | 0.15033 | 0.15033 | 0.15033 | 0.15033
CIMS.CAN.QC.Industrial Minerals.Products.Lime.Kilns | Service | QC | Industrial Minerals | Kilns | Rotary Preheat Coal | Emissions | CO2 | Process |  |  | tCO2 | 0.75 | 0.75 | 0.75 | 0.75 | 0.75 | 0.75 | 0.75 | 0.75 | 0.75 | 0.75 | 0.75
CIMS.CAN.QC.Industrial Minerals.Products.Lime.Kilns | Service | QC | Industrial Minerals | Kilns | Vertical Shaft NG | Technology
CIMS.CAN.QC.Industrial Minerals.Products.Lime.Kilns | Service | QC | Industrial Minerals | Kilns | Vertical Shaft NG | Available |  |  |  |  | Year | 1950 | 1950 | 1950 | 1950 | 1950 | 1950 | 1950 | 1950 | 1950 | 1950 | 1950
CIMS.CAN.QC.Industrial Minerals.Products.Lime.Kilns | Service | QC | Industrial Minerals | Kilns | Vertical Shaft NG | Unavailable |  |  |  |  | Year | 2101 | 2101 | 2101 | 2101 | 2101 | 2101 | 2101 | 2101 | 2101 | 2101 | 2101
CIMS.CAN.QC.Industrial Minerals.Products.Lime.Kilns | Service | QC | Industrial Minerals | Kilns | Vertical Shaft NG | Lifetime |  |  |  |  | Years | 30 | 30 | 30 | 30 | 30 | 30 | 30 | 30 | 30 | 30 | 30
CIMS.CAN.QC.Industrial Minerals.Products.Lime.Kilns | Service | QC | Industrial Minerals | Kilns | Vertical Shaft NG | Market share |  |  |  |  | % | 2000: 0
CIMS.CAN.QC.Industrial Minerals.Products.Lime.Kilns | Service | QC | Industrial Minerals | Kilns | Vertical Shaft NG | Output |  |  |  |  | tonne | 340000 | 340000 | 340000 | 340000 | 340000 | 340000 | 340000 | 340000 | 340000 | 340000 | 340000
CIMS.CAN.QC.Industrial Minerals.Products.Lime.Kilns | Service | QC | Industrial Minerals | Kilns | Vertical Shaft NG | FCC |  |  |  |  | $ | 43957774.9116 | 43957774.9116 | 43957774.9116 | 43957774.9116 | 43957774.9116 | 43957774.9116 | 43957774.9116 | 43957774.9116 | 43957774.9116 | 43957774.9116 | 43957774.9116
CIMS.CAN.QC.Industrial Minerals.Products.Lime.Kilns | Service | QC | Industrial Minerals | Kilns | Vertical Shaft NG | FOM |  |  |  |  | $ | 2425164.6761 | 2425164.6761 | 2425164.6761 | 2425164.6761 | 2425164.6761 | 2425164.6761 | 2425164.6761 | 2425164.6761 | 2425164.6761 | 2425164.6761 | 2425164.6761
CIMS.CAN.QC.Industrial Minerals.Products.Lime.Kilns | Service | QC | Industrial Minerals | Kilns | Vertical Shaft NG | Service requested |  |  | CIMS.Generic Fuels.Natural Gas |  | GJ | 5.2 | 5.2 | 5.2 | 5.2 | 5.2 | 5.2 | 5.2 | 5.2 | 5.2 | 5.2 | 5.2
CIMS.CAN.QC.Industrial Minerals.Products.Lime.Kilns | Service | QC | Industrial Minerals | Kilns | Vertical Shaft NG | Service requested |  |  | CIMS.CAN.QC.Industrial Minerals.Ventilation |  | GJ | 0.034189 | 0.034189 | 0.034189 | 0.034189 | 0.034189 | 0.034189 | 0.034189 | 0.034189 | 0.034189 | 0.034189 | 0.034189
CIMS.CAN.QC.Industrial Minerals.Products.Lime.Kilns | Service | QC | Industrial Minerals | Kilns | Vertical Shaft NG | Service requested |  |  | CIMS.CAN.QC.Industrial Minerals.Conveyance |  | GJ | 0.037729 | 0.037729 | 0.037729 | 0.037729 | 0.037729 | 0.037729 | 0.037729 | 0.037729 | 0.037729 | 0.037729 | 0.037729
CIMS.CAN.QC.Industrial Minerals.Products.Lime.Kilns | Service | QC | Industrial Minerals | Kilns | Vertical Shaft NG | Service requested |  |  | CIMS.CAN.QC.Industrial Minerals.Direct Drive |  | GJ | 0.28502 | 0.28502 | 0.28502 | 0.28502 | 0.28502 | 0.28502 | 0.28502 | 0.28502 | 0.28502 | 0.28502 | 0.28502
CIMS.CAN.QC.Industrial Minerals.Products.Lime.Kilns | Service | QC | Industrial Minerals | Kilns | Vertical Shaft NG | Emissions | CO2 | Process |  |  | tCO2 | 0.75 | 0.75 | 0.75 | 0.75 | 0.75 | 0.75 | 0.75 | 0.75 | 0.75 | 0.75 | 0.75
CIMS.CAN.QC.Industrial Minerals.Products.Lime.Kilns | Service | QC | Industrial Minerals | Kilns | Vertical Shaft Residual Oil | Technology
CIMS.CAN.QC.Industrial Minerals.Products.Lime.Kilns | Service | QC | Industrial Minerals | Kilns | Vertical Shaft Residual Oil | Available |  |  |  |  | Year | 1950 | 1950 | 1950 | 1950 | 1950 | 1950 | 1950 | 1950 | 1950 | 1950 | 1950
CIMS.CAN.QC.Industrial Minerals.Products.Lime.Kilns | Service | QC | Industrial Minerals | Kilns | Vertical Shaft Residual Oil | Unavailable |  |  |  |  | Year | 2101 | 2101 | 2101 | 2101 | 2101 | 2101 | 2101 | 2101 | 2101 | 2101 | 2101
CIMS.CAN.QC.Industrial Minerals.Products.Lime.Kilns | Service | QC | Industrial Minerals | Kilns | Vertical Shaft Residual Oil | Lifetime |  |  |  |  | Years | 30 | 30 | 30 | 30 | 30 | 30 | 30 | 30 | 30 | 30 | 30
CIMS.CAN.QC.Industrial Minerals.Products.Lime.Kilns | Service | QC | Industrial Minerals | Kilns | Vertical Shaft Residual Oil | Market share |  |  |  |  | % | 2000: 0
CIMS.CAN.QC.Industrial Minerals.Products.Lime.Kilns | Service | QC | Industrial Minerals | Kilns | Vertical Shaft Residual Oil | Output |  |  |  |  | tonne | 340000 | 340000 | 340000 | 340000 | 340000 | 340000 | 340000 | 340000 | 340000 | 340000 | 340000
CIMS.CAN.QC.Industrial Minerals.Products.Lime.Kilns | Service | QC | Industrial Minerals | Kilns | Vertical Shaft Residual Oil | FCC |  |  |  |  | $ | 48353552.5456 | 48353552.5456 | 48353552.5456 | 48353552.5456 | 48353552.5456 | 48353552.5456 | 48353552.5456 | 48353552.5456 | 48353552.5456 | 48353552.5456 | 48353552.5456
CIMS.CAN.QC.Industrial Minerals.Products.Lime.Kilns | Service | QC | Industrial Minerals | Kilns | Vertical Shaft Residual Oil | FOM |  |  |  |  | $ | 2667681.1437 | 2667681.1437 | 2667681.1437 | 2667681.1437 | 2667681.1437 | 2667681.1437 | 2667681.1437 | 2667681.1437 | 2667681.1437 | 2667681.1437 | 2667681.1437
CIMS.CAN.QC.Industrial Minerals.Products.Lime.Kilns | Service | QC | Industrial Minerals | Kilns | Vertical Shaft Residual Oil | Service requested |  |  | CIMS.Generic Fuels.Fuel Oil |  | GJ | 5.1 | 5.1 | 5.1 | 5.1 | 5.1 | 5.1 | 5.1 | 5.1 | 5.1 | 5.1 | 5.1
CIMS.CAN.QC.Industrial Minerals.Products.Lime.Kilns | Service | QC | Industrial Minerals | Kilns | Vertical Shaft Residual Oil | Service requested |  |  | CIMS.CAN.QC.Industrial Minerals.Ventilation |  | GJ | 0.034189 | 0.034189 | 0.034189 | 0.034189 | 0.034189 | 0.034189 | 0.034189 | 0.034189 | 0.034189 | 0.034189 | 0.034189
CIMS.CAN.QC.Industrial Minerals.Products.Lime.Kilns | Service | QC | Industrial Minerals | Kilns | Vertical Shaft Residual Oil | Service requested |  |  | CIMS.CAN.QC.Industrial Minerals.Conveyance |  | GJ | 0.037729 | 0.037729 | 0.037729 | 0.037729 | 0.037729 | 0.037729 | 0.037729 | 0.037729 | 0.037729 | 0.037729 | 0.037729
CIMS.CAN.QC.Industrial Minerals.Products.Lime.Kilns | Service | QC | Industrial Minerals | Kilns | Vertical Shaft Residual Oil | Service requested |  |  | CIMS.CAN.QC.Industrial Minerals.Direct Drive |  | GJ | 0.28502 | 0.28502 | 0.28502 | 0.28502 | 0.28502 | 0.28502 | 0.28502 | 0.28502 | 0.28502 | 0.28502 | 0.28502
CIMS.CAN.QC.Industrial Minerals.Products.Lime.Kilns | Service | QC | Industrial Minerals | Kilns | Vertical Shaft Residual Oil | Emissions | CO2 | Process |  |  | tCO2 | 0.75 | 0.75 | 0.75 | 0.75 | 0.75 | 0.75 | 0.75 | 0.75 | 0.75 | 0.75 | 0.75
CIMS.CAN.QC.Industrial Minerals.Products.Lime.Kilns | Service | QC | Industrial Minerals | Kilns | Rotary NG | Technology
CIMS.CAN.QC.Industrial Minerals.Products.Lime.Kilns | Service | QC | Industrial Minerals | Kilns | Rotary NG | Available |  |  |  |  | Year | 1950 | 1950 | 1950 | 1950 | 1950 | 1950 | 1950 | 1950 | 1950 | 1950 | 1950
CIMS.CAN.QC.Industrial Minerals.Products.Lime.Kilns | Service | QC | Industrial Minerals | Kilns | Rotary NG | Unavailable |  |  |  |  | Year | 2101 | 2101 | 2101 | 2101 | 2101 | 2101 | 2101 | 2101 | 2101 | 2101 | 2101
CIMS.CAN.QC.Industrial Minerals.Products.Lime.Kilns | Service | QC | Industrial Minerals | Kilns | Rotary NG | Lifetime |  |  |  |  | Years | 30 | 30 | 30 | 30 | 30 | 30 | 30 | 30 | 30 | 30 | 30
CIMS.CAN.QC.Industrial Minerals.Products.Lime.Kilns | Service | QC | Industrial Minerals | Kilns | Rotary NG | Market share |  |  |  |  | % | 2000: 0.035
CIMS.CAN.QC.Industrial Minerals.Products.Lime.Kilns | Service | QC | Industrial Minerals | Kilns | Rotary NG | Output |  |  |  |  | tonne | 340000 | 340000 | 340000 | 340000 | 340000 | 340000 | 340000 | 340000 | 340000 | 340000 | 340000
CIMS.CAN.QC.Industrial Minerals.Products.Lime.Kilns | Service | QC | Industrial Minerals | Kilns | Rotary NG | FCC |  |  |  |  | $ | 43957774.9116 | 43957774.9116 | 43957774.9116 | 43957774.9116 | 43957774.9116 | 43957774.9116 | 43957774.9116 | 43957774.9116 | 43957774.9116 | 43957774.9116 | 43957774.9116
CIMS.CAN.QC.Industrial Minerals.Products.Lime.Kilns | Service | QC | Industrial Minerals | Kilns | Rotary NG | FOM |  |  |  |  | $ | 2425164.6761 | 2425164.6761 | 2425164.6761 | 2425164.6761 | 2425164.6761 | 2425164.6761 | 2425164.6761 | 2425164.6761 | 2425164.6761 | 2425164.6761 | 2425164.6761
CIMS.CAN.QC.Industrial Minerals.Products.Lime.Kilns | Service | QC | Industrial Minerals | Kilns | Rotary NG | Service requested |  |  | CIMS.Generic Fuels.Natural Gas |  | GJ | 8.32 | 8.32 | 8.32 | 8.32 | 8.32 | 8.32 | 8.32 | 8.32 | 8.32 | 8.32 | 8.32
CIMS.CAN.QC.Industrial Minerals.Products.Lime.Kilns | Service | QC | Industrial Minerals | Kilns | Rotary NG | Service requested |  |  | CIMS.CAN.QC.Industrial Minerals.Ventilation |  | GJ | 0.018555 | 0.018555 | 0.018555 | 0.018555 | 0.018555 | 0.018555 | 0.018555 | 0.018555 | 0.018555 | 0.018555 | 0.018555
CIMS.CAN.QC.Industrial Minerals.Products.Lime.Kilns | Service | QC | Industrial Minerals | Kilns | Rotary NG | Service requested |  |  | CIMS.CAN.QC.Industrial Minerals.Conveyance |  | GJ | 0.034809 | 0.034809 | 0.034809 | 0.034809 | 0.034809 | 0.034809 | 0.034809 | 0.034809 | 0.034809 | 0.034809 | 0.034809
CIMS.CAN.QC.Industrial Minerals.Products.Lime.Kilns | Service | QC | Industrial Minerals | Kilns | Rotary NG | Service requested |  |  | CIMS.CAN.QC.Industrial Minerals.Direct Drive |  | GJ | 0.16808 | 0.16808 | 0.16808 | 0.16808 | 0.16808 | 0.16808 | 0.16808 | 0.16808 | 0.16808 | 0.16808 | 0.16808
CIMS.CAN.QC.Industrial Minerals.Products.Lime.Kilns | Service | QC | Industrial Minerals | Kilns | Rotary NG | Emissions | CO2 | Process |  |  | tCO2 | 0.75 | 0.75 | 0.75 | 0.75 | 0.75 | 0.75 | 0.75 | 0.75 | 0.75 | 0.75 | 0.75
CIMS.CAN.QC.Industrial Minerals.Products.Lime.Kilns | Service | QC | Industrial Minerals | Kilns | Rotary Petcoke | Technology
CIMS.CAN.QC.Industrial Minerals.Products.Lime.Kilns | Service | QC | Industrial Minerals | Kilns | Rotary Petcoke | Available |  |  |  |  | Year | 1950 | 1950 | 1950 | 1950 | 1950 | 1950 | 1950 | 1950 | 1950 | 1950 | 1950
CIMS.CAN.QC.Industrial Minerals.Products.Lime.Kilns | Service | QC | Industrial Minerals | Kilns | Rotary Petcoke | Unavailable |  |  |  |  | Year | 2101 | 2101 | 2101 | 2101 | 2101 | 2101 | 2101 | 2101 | 2101 | 2101 | 2101
CIMS.CAN.QC.Industrial Minerals.Products.Lime.Kilns | Service | QC | Industrial Minerals | Kilns | Rotary Petcoke | Lifetime |  |  |  |  | Years | 30 | 30 | 30 | 30 | 30 | 30 | 30 | 30 | 30 | 30 | 30
CIMS.CAN.QC.Industrial Minerals.Products.Lime.Kilns | Service | QC | Industrial Minerals | Kilns | Rotary Petcoke | Market share |  |  |  |  | % | 2000: 0.023
CIMS.CAN.QC.Industrial Minerals.Products.Lime.Kilns | Service | QC | Industrial Minerals | Kilns | Rotary Petcoke | Output |  |  |  |  | tonne | 340000 | 340000 | 340000 | 340000 | 340000 | 340000 | 340000 | 340000 | 340000 | 340000 | 340000
CIMS.CAN.QC.Industrial Minerals.Products.Lime.Kilns | Service | QC | Industrial Minerals | Kilns | Rotary Petcoke | FCC |  |  |  |  | $ | 48353552.5456 | 48353552.5456 | 48353552.5456 | 48353552.5456 | 48353552.5456 | 48353552.5456 | 48353552.5456 | 48353552.5456 | 48353552.5456 | 48353552.5456 | 48353552.5456
CIMS.CAN.QC.Industrial Minerals.Products.Lime.Kilns | Service | QC | Industrial Minerals | Kilns | Rotary Petcoke | FOM |  |  |  |  | $ | 2667681.1437 | 2667681.1437 | 2667681.1437 | 2667681.1437 | 2667681.1437 | 2667681.1437 | 2667681.1437 | 2667681.1437 | 2667681.1437 | 2667681.1437 | 2667681.1437
CIMS.CAN.QC.Industrial Minerals.Products.Lime.Kilns | Service | QC | Industrial Minerals | Kilns | Rotary Petcoke | Service requested |  |  | CIMS.Generic Fuels.Petroleum Coke |  | GJ | 6.507 | 6.507 | 6.507 | 6.507 | 6.507 | 6.507 | 6.507 | 6.507 | 6.507 | 6.507 | 6.507
CIMS.CAN.QC.Industrial Minerals.Products.Lime.Kilns | Service | QC | Industrial Minerals | Kilns | Rotary Petcoke | Service requested |  |  | CIMS.CAN.QC.Industrial Minerals.Ventilation |  | GJ | 0.016932 | 0.016932 | 0.016932 | 0.016932 | 0.016932 | 0.016932 | 0.016932 | 0.016932 | 0.016932 | 0.016932 | 0.016932
CIMS.CAN.QC.Industrial Minerals.Products.Lime.Kilns | Service | QC | Industrial Minerals | Kilns | Rotary Petcoke | Service requested |  |  | CIMS.CAN.QC.Industrial Minerals.Conveyance |  | GJ | 0.03177 | 0.03177 | 0.03177 | 0.03177 | 0.03177 | 0.03177 | 0.03177 | 0.03177 | 0.03177 | 0.03177 | 0.03177
CIMS.CAN.QC.Industrial Minerals.Products.Lime.Kilns | Service | QC | Industrial Minerals | Kilns | Rotary Petcoke | Service requested |  |  | CIMS.CAN.QC.Industrial Minerals.Direct Drive |  | GJ | 0.15345 | 0.15345 | 0.15345 | 0.15345 | 0.15345 | 0.15345 | 0.15345 | 0.15345 | 0.15345 | 0.15345 | 0.15345
CIMS.CAN.QC.Industrial Minerals.Products.Lime.Kilns | Service | QC | Industrial Minerals | Kilns | Rotary Petcoke | Emissions | CO2 | Process |  |  | tCO2 | 0.75 | 0.75 | 0.75 | 0.75 | 0.75 | 0.75 | 0.75 | 0.75 | 0.75 | 0.75 | 0.75
CIMS.CAN.QC.Industrial Minerals.Products.Lime.Kilns | Service | QC | Industrial Minerals | Kilns | Rotary Preheat Petcoke | Technology
CIMS.CAN.QC.Industrial Minerals.Products.Lime.Kilns | Service | QC | Industrial Minerals | Kilns | Rotary Preheat Petcoke | Available |  |  |  |  | Year | 1950 | 1950 | 1950 | 1950 | 1950 | 1950 | 1950 | 1950 | 1950 | 1950 | 1950
CIMS.CAN.QC.Industrial Minerals.Products.Lime.Kilns | Service | QC | Industrial Minerals | Kilns | Rotary Preheat Petcoke | Unavailable |  |  |  |  | Year | 2101 | 2101 | 2101 | 2101 | 2101 | 2101 | 2101 | 2101 | 2101 | 2101 | 2101
CIMS.CAN.QC.Industrial Minerals.Products.Lime.Kilns | Service | QC | Industrial Minerals | Kilns | Rotary Preheat Petcoke | Lifetime |  |  |  |  | Years | 30 | 30 | 30 | 30 | 30 | 30 | 30 | 30 | 30 | 30 | 30
CIMS.CAN.QC.Industrial Minerals.Products.Lime.Kilns | Service | QC | Industrial Minerals | Kilns | Rotary Preheat Petcoke | Market share |  |  |  |  | % | 2000: 0.256
CIMS.CAN.QC.Industrial Minerals.Products.Lime.Kilns | Service | QC | Industrial Minerals | Kilns | Rotary Preheat Petcoke | Output |  |  |  |  | tonne | 340000 | 340000 | 340000 | 340000 | 340000 | 340000 | 340000 | 340000 | 340000 | 340000 | 340000
CIMS.CAN.QC.Industrial Minerals.Products.Lime.Kilns | Service | QC | Industrial Minerals | Kilns | Rotary Preheat Petcoke | FCC |  |  |  |  | $ | 50771230.0784 | 50771230.0784 | 50771230.0784 | 50771230.0784 | 50771230.0784 | 50771230.0784 | 50771230.0784 | 50771230.0784 | 50771230.0784 | 50771230.0784 | 50771230.0784
CIMS.CAN.QC.Industrial Minerals.Products.Lime.Kilns | Service | QC | Industrial Minerals | Kilns | Rotary Preheat Petcoke | FOM |  |  |  |  | $ | 2667681.1437 | 2667681.1437 | 2667681.1437 | 2667681.1437 | 2667681.1437 | 2667681.1437 | 2667681.1437 | 2667681.1437 | 2667681.1437 | 2667681.1437 | 2667681.1437
CIMS.CAN.QC.Industrial Minerals.Products.Lime.Kilns | Service | QC | Industrial Minerals | Kilns | Rotary Preheat Petcoke | Service requested |  |  | CIMS.Generic Fuels.Petroleum Coke |  | GJ | 6.042 | 6.042 | 6.042 | 6.042 | 6.042 | 6.042 | 6.042 | 6.042 | 6.042 | 6.042 | 6.042
CIMS.CAN.QC.Industrial Minerals.Products.Lime.Kilns | Service | QC | Industrial Minerals | Kilns | Rotary Preheat Petcoke | Service requested |  |  | CIMS.CAN.QC.Industrial Minerals.Ventilation |  | GJ | 0.032272 | 0.032272 | 0.032272 | 0.032272 | 0.032272 | 0.032272 | 0.032272 | 0.032272 | 0.032272 | 0.032272 | 0.032272
CIMS.CAN.QC.Industrial Minerals.Products.Lime.Kilns | Service | QC | Industrial Minerals | Kilns | Rotary Preheat Petcoke | Service requested |  |  | CIMS.CAN.QC.Industrial Minerals.Conveyance |  | GJ | 0.036313 | 0.036313 | 0.036313 | 0.036313 | 0.036313 | 0.036313 | 0.036313 | 0.036313 | 0.036313 | 0.036313 | 0.036313
CIMS.CAN.QC.Industrial Minerals.Products.Lime.Kilns | Service | QC | Industrial Minerals | Kilns | Rotary Preheat Petcoke | Service requested |  |  | CIMS.CAN.QC.Industrial Minerals.Direct Drive |  | GJ | 0.15033 | 0.15033 | 0.15033 | 0.15033 | 0.15033 | 0.15033 | 0.15033 | 0.15033 | 0.15033 | 0.15033 | 0.15033
CIMS.CAN.QC.Industrial Minerals.Products.Lime.Kilns | Service | QC | Industrial Minerals | Kilns | Rotary Preheat Petcoke | Emissions | CO2 | Process |  |  | tCO2 | 0.75 | 0.75 | 0.75 | 0.75 | 0.75 | 0.75 | 0.75 | 0.75 | 0.75 | 0.75 | 0.75
CIMS.CAN.QC.Industrial Minerals.Products.Lime.Kilns | Service | QC | Industrial Minerals | Kilns | Rotary Preheat Internals Petcoke | Technology
CIMS.CAN.QC.Industrial Minerals.Products.Lime.Kilns | Service | QC | Industrial Minerals | Kilns | Rotary Preheat Internals Petcoke | Available |  |  |  |  | Year | 1950 | 1950 | 1950 | 1950 | 1950 | 1950 | 1950 | 1950 | 1950 | 1950 | 1950
CIMS.CAN.QC.Industrial Minerals.Products.Lime.Kilns | Service | QC | Industrial Minerals | Kilns | Rotary Preheat Internals Petcoke | Unavailable |  |  |  |  | Year | 2101 | 2101 | 2101 | 2101 | 2101 | 2101 | 2101 | 2101 | 2101 | 2101 | 2101
CIMS.CAN.QC.Industrial Minerals.Products.Lime.Kilns | Service | QC | Industrial Minerals | Kilns | Rotary Preheat Internals Petcoke | Lifetime |  |  |  |  | Years | 30 | 30 | 30 | 30 | 30 | 30 | 30 | 30 | 30 | 30 | 30
CIMS.CAN.QC.Industrial Minerals.Products.Lime.Kilns | Service | QC | Industrial Minerals | Kilns | Rotary Preheat Internals Petcoke | Market share |  |  |  |  | % | 2000: 0
CIMS.CAN.QC.Industrial Minerals.Products.Lime.Kilns | Service | QC | Industrial Minerals | Kilns | Rotary Preheat Internals Petcoke | Output |  |  |  |  | tonne | 340000 | 340000 | 340000 | 340000 | 340000 | 340000 | 340000 | 340000 | 340000 | 340000 | 340000
CIMS.CAN.QC.Industrial Minerals.Products.Lime.Kilns | Service | QC | Industrial Minerals | Kilns | Rotary Preheat Internals Petcoke | FCC |  |  |  |  | $ | 51738301.1901 | 51738301.1901 | 51738301.1901 | 51738301.1901 | 51738301.1901 | 51738301.1901 | 51738301.1901 | 51738301.1901 | 51738301.1901 | 51738301.1901 | 51738301.1901
CIMS.CAN.QC.Industrial Minerals.Products.Lime.Kilns | Service | QC | Industrial Minerals | Kilns | Rotary Preheat Internals Petcoke | FOM |  |  |  |  | $ | 2667681.1437 | 2667681.1437 | 2667681.1437 | 2667681.1437 | 2667681.1437 | 2667681.1437 | 2667681.1437 | 2667681.1437 | 2667681.1437 | 2667681.1437 | 2667681.1437
CIMS.CAN.QC.Industrial Minerals.Products.Lime.Kilns | Service | QC | Industrial Minerals | Kilns | Rotary Preheat Internals Petcoke | Service requested |  |  | CIMS.Generic Fuels.Petroleum Coke |  | GJ | 5.461 | 5.461 | 5.461 | 5.461 | 5.461 | 5.461 | 5.461 | 5.461 | 5.461 | 5.461 | 5.461
CIMS.CAN.QC.Industrial Minerals.Products.Lime.Kilns | Service | QC | Industrial Minerals | Kilns | Rotary Preheat Internals Petcoke | Service requested |  |  | CIMS.CAN.QC.Industrial Minerals.Ventilation |  | GJ | 0.038496 | 0.038496 | 0.038496 | 0.038496 | 0.038496 | 0.038496 | 0.038496 | 0.038496 | 0.038496 | 0.038496 | 0.038496
CIMS.CAN.QC.Industrial Minerals.Products.Lime.Kilns | Service | QC | Industrial Minerals | Kilns | Rotary Preheat Internals Petcoke | Service requested |  |  | CIMS.CAN.QC.Industrial Minerals.Conveyance |  | GJ | 0.042478 | 0.042478 | 0.042478 | 0.042478 | 0.042478 | 0.042478 | 0.042478 | 0.042478 | 0.042478 | 0.042478 | 0.042478
CIMS.CAN.QC.Industrial Minerals.Products.Lime.Kilns | Service | QC | Industrial Minerals | Kilns | Rotary Preheat Internals Petcoke | Service requested |  |  | CIMS.CAN.QC.Industrial Minerals.Direct Drive |  | GJ | 0.32083 | 0.32083 | 0.32083 | 0.32083 | 0.32083 | 0.32083 | 0.32083 | 0.32083 | 0.32083 | 0.32083 | 0.32083
CIMS.CAN.QC.Industrial Minerals.Products.Lime.Kilns | Service | QC | Industrial Minerals | Kilns | Rotary Preheat Internals Petcoke | Emissions | CO2 | Process |  |  | tCO2 | 0.75 | 0.75 | 0.75 | 0.75 | 0.75 | 0.75 | 0.75 | 0.75 | 0.75 | 0.75 | 0.75
CIMS.CAN.QC.Industrial Minerals.Products.Lime.Kilns | Service | QC | Industrial Minerals | Kilns | Rotary Coal with CCS | Technology
CIMS.CAN.QC.Industrial Minerals.Products.Lime.Kilns | Service | QC | Industrial Minerals | Kilns | Rotary Coal with CCS | Available |  |  |  |  | Year | 2015 | 2015 | 2015 | 2015 | 2015 | 2015 | 2015 | 2015 | 2015 | 2015 | 2015
CIMS.CAN.QC.Industrial Minerals.Products.Lime.Kilns | Service | QC | Industrial Minerals | Kilns | Rotary Coal with CCS | Unavailable |  |  |  |  | Year | 2101 | 2101 | 2101 | 2101 | 2101 | 2101 | 2101 | 2101 | 2101 | 2101 | 2101
CIMS.CAN.QC.Industrial Minerals.Products.Lime.Kilns | Service | QC | Industrial Minerals | Kilns | Rotary Coal with CCS | Lifetime |  |  |  |  | Years | 30 | 30 | 30 | 30 | 30 | 30 | 30 | 30 | 30 | 30 | 30
CIMS.CAN.QC.Industrial Minerals.Products.Lime.Kilns | Service | QC | Industrial Minerals | Kilns | Rotary Coal with CCS | Market share |  |  |  |  | % | 2000: 0
CIMS.CAN.QC.Industrial Minerals.Products.Lime.Kilns | Service | QC | Industrial Minerals | Kilns | Rotary Coal with CCS | Output |  |  |  |  | tonne | 340000 | 340000 | 340000 | 340000 | 340000 | 340000 | 340000 | 340000 | 340000 | 340000 | 340000
CIMS.CAN.QC.Industrial Minerals.Products.Lime.Kilns | Service | QC | Industrial Minerals | Kilns | Rotary Coal with CCS | FCC |  |  |  |  | $ | 48353552.5456 | 48353552.5456 | 48353552.5456 | 48353552.5456 | 48353552.5456 | 48353552.5456 | 48353552.5456 | 48353552.5456 | 48353552.5456 | 48353552.5456 | 48353552.5456
CIMS.CAN.QC.Industrial Minerals.Products.Lime.Kilns | Service | QC | Industrial Minerals | Kilns | Rotary Coal with CCS | FOM |  |  |  |  | $ | 8500401.7264 | 8500401.7264 | 8500401.7264 | 8500401.7264 | 8500401.7264 | 8500401.7264 | 8500401.7264 | 8500401.7264 | 8500401.7264 | 8500401.7264 | 8500401.7264
CIMS.CAN.QC.Industrial Minerals.Products.Lime.Kilns | Service | QC | Industrial Minerals | Kilns | Rotary Coal with CCS | Service requested |  |  | CIMS.Generic Fuels.Coal |  | GJ | 10.2907 | 10.2907 | 10.2907 | 10.2907 | 10.2907 | 10.2907 | 10.2907 | 10.2907 | 10.2907 | 10.2907 | 10.2907
CIMS.CAN.QC.Industrial Minerals.Products.Lime.Kilns | Service | QC | Industrial Minerals | Kilns | Rotary Coal with CCS | Service requested |  |  | CIMS.CAN.QC.Electricity |  | GJ | 0.70337 | 0.70337 | 0.70337 | 0.70337 | 0.70337 | 0.70337 | 0.70337 | 0.70337 | 0.70337 | 0.70337 | 0.70337
CIMS.CAN.QC.Industrial Minerals.Products.Lime.Kilns | Service | QC | Industrial Minerals | Kilns | Rotary Coal with CCS | Service requested |  |  | CIMS.CAN.QC.Industrial Minerals.Ventilation |  | GJ | 0.016932 | 0.016932 | 0.016932 | 0.016932 | 0.016932 | 0.016932 | 0.016932 | 0.016932 | 0.016932 | 0.016932 | 0.016932
CIMS.CAN.QC.Industrial Minerals.Products.Lime.Kilns | Service | QC | Industrial Minerals | Kilns | Rotary Coal with CCS | Service requested |  |  | CIMS.CAN.QC.Industrial Minerals.Conveyance |  | GJ | 0.03177 | 0.03177 | 0.03177 | 0.03177 | 0.03177 | 0.03177 | 0.03177 | 0.03177 | 0.03177 | 0.03177 | 0.03177
CIMS.CAN.QC.Industrial Minerals.Products.Lime.Kilns | Service | QC | Industrial Minerals | Kilns | Rotary Coal with CCS | Service requested |  |  | CIMS.CAN.QC.Industrial Minerals.Direct Drive |  | GJ | 0.15345 | 0.15345 | 0.15345 | 0.15345 | 0.15345 | 0.15345 | 0.15345 | 0.15345 | 0.15345 | 0.15345 | 0.15345
CIMS.CAN.QC.Industrial Minerals.Products.Lime.Kilns | Service | QC | Industrial Minerals | Kilns | Rotary Coal with CCS | Service requested |  |  | CIMS.CAN.QC.Industrial Minerals.CCS.CCS_Coal |  | $ | 759.5025 | 759.5025 | 759.5025 | 759.5025 | 759.5025 | 759.5025 | 759.5025 | 759.5025 | 759.5025 | 759.5025 | 759.5025
CIMS.CAN.QC.Industrial Minerals.Products.Lime.Kilns | Service | QC | Industrial Minerals | Kilns | Rotary Coal with CCS | Emissions | CO2 | Process |  |  | tCO2 | 0.75 | 0.75 | 0.75 | 0.75 | 0.75 | 0.75 | 0.75 | 0.75 | 0.75 | 0.75 | 0.75
CIMS.CAN.QC.Industrial Minerals.Products.Lime.Kilns | Service | QC | Industrial Minerals | Kilns | Rotary NG with CCS | Technology
CIMS.CAN.QC.Industrial Minerals.Products.Lime.Kilns | Service | QC | Industrial Minerals | Kilns | Rotary NG with CCS | Available |  |  |  |  | Year | 2015 | 2015 | 2015 | 2015 | 2015 | 2015 | 2015 | 2015 | 2015 | 2015 | 2015
CIMS.CAN.QC.Industrial Minerals.Products.Lime.Kilns | Service | QC | Industrial Minerals | Kilns | Rotary NG with CCS | Unavailable |  |  |  |  | Year | 2101 | 2101 | 2101 | 2101 | 2101 | 2101 | 2101 | 2101 | 2101 | 2101 | 2101
CIMS.CAN.QC.Industrial Minerals.Products.Lime.Kilns | Service | QC | Industrial Minerals | Kilns | Rotary NG with CCS | Lifetime |  |  |  |  | Years | 30 | 30 | 30 | 30 | 30 | 30 | 30 | 30 | 30 | 30 | 30
CIMS.CAN.QC.Industrial Minerals.Products.Lime.Kilns | Service | QC | Industrial Minerals | Kilns | Rotary NG with CCS | Market share |  |  |  |  | % | 2000: 0
CIMS.CAN.QC.Industrial Minerals.Products.Lime.Kilns | Service | QC | Industrial Minerals | Kilns | Rotary NG with CCS | Output |  |  |  |  | tonne | 340000 | 340000 | 340000 | 340000 | 340000 | 340000 | 340000 | 340000 | 340000 | 340000 | 340000
CIMS.CAN.QC.Industrial Minerals.Products.Lime.Kilns | Service | QC | Industrial Minerals | Kilns | Rotary NG with CCS | FCC |  |  |  |  | $ | 43957774.9116 | 43957774.9116 | 43957774.9116 | 43957774.9116 | 43957774.9116 | 43957774.9116 | 43957774.9116 | 43957774.9116 | 43957774.9116 | 43957774.9116 | 43957774.9116
CIMS.CAN.QC.Industrial Minerals.Products.Lime.Kilns | Service | QC | Industrial Minerals | Kilns | Rotary NG with CCS | FOM |  |  |  |  | $ | 7751757.4853 | 7751757.4853 | 7751757.4853 | 7751757.4853 | 7751757.4853 | 7751757.4853 | 7751757.4853 | 7751757.4853 | 7751757.4853 | 7751757.4853 | 7751757.4853
CIMS.CAN.QC.Industrial Minerals.Products.Lime.Kilns | Service | QC | Industrial Minerals | Kilns | Rotary NG with CCS | Service requested |  |  | CIMS.Generic Fuels.Natural Gas |  | GJ | 12.076 | 12.076 | 12.076 | 12.076 | 12.076 | 12.076 | 12.076 | 12.076 | 12.076 | 12.076 | 12.076
CIMS.CAN.QC.Industrial Minerals.Products.Lime.Kilns | Service | QC | Industrial Minerals | Kilns | Rotary NG with CCS | Service requested |  |  | CIMS.CAN.QC.Electricity |  | GJ | 0.83883 | 0.83883 | 0.83883 | 0.83883 | 0.83883 | 0.83883 | 0.83883 | 0.83883 | 0.83883 | 0.83883 | 0.83883
CIMS.CAN.QC.Industrial Minerals.Products.Lime.Kilns | Service | QC | Industrial Minerals | Kilns | Rotary NG with CCS | Service requested |  |  | CIMS.CAN.QC.Industrial Minerals.Ventilation |  | GJ | 0.018555 | 0.018555 | 0.018555 | 0.018555 | 0.018555 | 0.018555 | 0.018555 | 0.018555 | 0.018555 | 0.018555 | 0.018555
CIMS.CAN.QC.Industrial Minerals.Products.Lime.Kilns | Service | QC | Industrial Minerals | Kilns | Rotary NG with CCS | Service requested |  |  | CIMS.CAN.QC.Industrial Minerals.Conveyance |  | GJ | 0.034809 | 0.034809 | 0.034809 | 0.034809 | 0.034809 | 0.034809 | 0.034809 | 0.034809 | 0.034809 | 0.034809 | 0.034809
CIMS.CAN.QC.Industrial Minerals.Products.Lime.Kilns | Service | QC | Industrial Minerals | Kilns | Rotary NG with CCS | Service requested |  |  | CIMS.CAN.QC.Industrial Minerals.Direct Drive |  | GJ | 0.16808 | 0.16808 | 0.16808 | 0.16808 | 0.16808 | 0.16808 | 0.16808 | 0.16808 | 0.16808 | 0.16808 | 0.16808
CIMS.CAN.QC.Industrial Minerals.Products.Lime.Kilns | Service | QC | Industrial Minerals | Kilns | Rotary NG with CCS | Service requested |  |  | CIMS.CAN.QC.Industrial Minerals.CCS.CCS_Natural Gas |  | $ | 759.5025 | 759.5025 | 759.5025 | 759.5025 | 759.5025 | 759.5025 | 759.5025 | 759.5025 | 759.5025 | 759.5025 | 759.5025
CIMS.CAN.QC.Industrial Minerals.Products.Lime.Kilns | Service | QC | Industrial Minerals | Kilns | Rotary NG with CCS | Emissions | CO2 | Process |  |  | tCO2 | 0.75 | 0.75 | 0.75 | 0.75 | 0.75 | 0.75 | 0.75 | 0.75 | 0.75 | 0.75 | 0.75
CIMS.CAN.QC.Industrial Minerals.Products.Lime.Kilns | Service | QC | Industrial Minerals | Kilns | Rotary Preheat Internals Coal | Technology
CIMS.CAN.QC.Industrial Minerals.Products.Lime.Kilns | Service | QC | Industrial Minerals | Kilns | Rotary Preheat Internals Coal | Available |  |  |  |  | Year | 1950 | 1950 | 1950 | 1950 | 1950 | 1950 | 1950 | 1950 | 1950 | 1950 | 1950
CIMS.CAN.QC.Industrial Minerals.Products.Lime.Kilns | Service | QC | Industrial Minerals | Kilns | Rotary Preheat Internals Coal | Unavailable |  |  |  |  | Year | 2101 | 2101 | 2101 | 2101 | 2101 | 2101 | 2101 | 2101 | 2101 | 2101 | 2101
CIMS.CAN.QC.Industrial Minerals.Products.Lime.Kilns | Service | QC | Industrial Minerals | Kilns | Rotary Preheat Internals Coal | Lifetime |  |  |  |  | Years | 30 | 30 | 30 | 30 | 30 | 30 | 30 | 30 | 30 | 30 | 30
CIMS.CAN.QC.Industrial Minerals.Products.Lime.Kilns | Service | QC | Industrial Minerals | Kilns | Rotary Preheat Internals Coal | Market share |  |  |  |  | % | 2000: 0
CIMS.CAN.QC.Industrial Minerals.Products.Lime.Kilns | Service | QC | Industrial Minerals | Kilns | Rotary Preheat Internals Coal | Output |  |  |  |  | tonne | 340000 | 340000 | 340000 | 340000 | 340000 | 340000 | 340000 | 340000 | 340000 | 340000 | 340000
CIMS.CAN.QC.Industrial Minerals.Products.Lime.Kilns | Service | QC | Industrial Minerals | Kilns | Rotary Preheat Internals Coal | FCC |  |  |  |  | $ | 51738301.1901 | 51738301.1901 | 51738301.1901 | 51738301.1901 | 51738301.1901 | 51738301.1901 | 51738301.1901 | 51738301.1901 | 51738301.1901 | 51738301.1901 | 51738301.1901
CIMS.CAN.QC.Industrial Minerals.Products.Lime.Kilns | Service | QC | Industrial Minerals | Kilns | Rotary Preheat Internals Coal | FOM |  |  |  |  | $ | 2667681.1437 | 2667681.1437 | 2667681.1437 | 2667681.1437 | 2667681.1437 | 2667681.1437 | 2667681.1437 | 2667681.1437 | 2667681.1437 | 2667681.1437 | 2667681.1437
CIMS.CAN.QC.Industrial Minerals.Products.Lime.Kilns | Service | QC | Industrial Minerals | Kilns | Rotary Preheat Internals Coal | Service requested |  |  | CIMS.Generic Fuels.Coal |  | GJ | 5.16 | 5.16 | 5.16 | 5.16 | 5.16 | 5.16 | 5.16 | 5.16 | 5.16 | 5.16 | 5.16
CIMS.CAN.QC.Industrial Minerals.Products.Lime.Kilns | Service | QC | Industrial Minerals | Kilns | Rotary Preheat Internals Coal | Service requested |  |  | CIMS.CAN.QC.Industrial Minerals.Ventilation |  | GJ | 0.038496 | 0.038496 | 0.038496 | 0.038496 | 0.038496 | 0.038496 | 0.038496 | 0.038496 | 0.038496 | 0.038496 | 0.038496
CIMS.CAN.QC.Industrial Minerals.Products.Lime.Kilns | Service | QC | Industrial Minerals | Kilns | Rotary Preheat Internals Coal | Service requested |  |  | CIMS.CAN.QC.Industrial Minerals.Conveyance |  | GJ | 0.042478 | 0.042478 | 0.042478 | 0.042478 | 0.042478 | 0.042478 | 0.042478 | 0.042478 | 0.042478 | 0.042478 | 0.042478
CIMS.CAN.QC.Industrial Minerals.Products.Lime.Kilns | Service | QC | Industrial Minerals | Kilns | Rotary Preheat Internals Coal | Service requested |  |  | CIMS.CAN.QC.Industrial Minerals.Direct Drive |  | GJ | 0.32083 | 0.32083 | 0.32083 | 0.32083 | 0.32083 | 0.32083 | 0.32083 | 0.32083 | 0.32083 | 0.32083 | 0.32083
CIMS.CAN.QC.Industrial Minerals.Products.Lime.Kilns | Service | QC | Industrial Minerals | Kilns | Rotary Preheat Internals Coal | Emissions | CO2 | Process |  |  | tCO2 | 0.75 | 0.75 | 0.75 | 0.75 | 0.75 | 0.75 | 0.75 | 0.75 | 0.75 | 0.75 | 0.75
CIMS.CAN.QC.Industrial Minerals.Products.Lime.Kilns | Service | QC | Industrial Minerals | Kilns | Rotary Residual Oil | Technology
CIMS.CAN.QC.Industrial Minerals.Products.Lime.Kilns | Service | QC | Industrial Minerals | Kilns | Rotary Residual Oil | Available |  |  |  |  | Year | 1950 | 1950 | 1950 | 1950 | 1950 | 1950 | 1950 | 1950 | 1950 | 1950 | 1950
CIMS.CAN.QC.Industrial Minerals.Products.Lime.Kilns | Service | QC | Industrial Minerals | Kilns | Rotary Residual Oil | Unavailable |  |  |  |  | Year | 2101 | 2101 | 2101 | 2101 | 2101 | 2101 | 2101 | 2101 | 2101 | 2101 | 2101
CIMS.CAN.QC.Industrial Minerals.Products.Lime.Kilns | Service | QC | Industrial Minerals | Kilns | Rotary Residual Oil | Lifetime |  |  |  |  | Years | 30 | 30 | 30 | 30 | 30 | 30 | 30 | 30 | 30 | 30 | 30
CIMS.CAN.QC.Industrial Minerals.Products.Lime.Kilns | Service | QC | Industrial Minerals | Kilns | Rotary Residual Oil | Market share |  |  |  |  | % | 2000: 0.004
CIMS.CAN.QC.Industrial Minerals.Products.Lime.Kilns | Service | QC | Industrial Minerals | Kilns | Rotary Residual Oil | Output |  |  |  |  | tonne | 340000 | 340000 | 340000 | 340000 | 340000 | 340000 | 340000 | 340000 | 340000 | 340000 | 340000
CIMS.CAN.QC.Industrial Minerals.Products.Lime.Kilns | Service | QC | Industrial Minerals | Kilns | Rotary Residual Oil | FCC |  |  |  |  | $ | 48353552.5456 | 48353552.5456 | 48353552.5456 | 48353552.5456 | 48353552.5456 | 48353552.5456 | 48353552.5456 | 48353552.5456 | 48353552.5456 | 48353552.5456 | 48353552.5456
CIMS.CAN.QC.Industrial Minerals.Products.Lime.Kilns | Service | QC | Industrial Minerals | Kilns | Rotary Residual Oil | FOM |  |  |  |  | $ | 2667681.1437 | 2667681.1437 | 2667681.1437 | 2667681.1437 | 2667681.1437 | 2667681.1437 | 2667681.1437 | 2667681.1437 | 2667681.1437 | 2667681.1437 | 2667681.1437
CIMS.CAN.QC.Industrial Minerals.Products.Lime.Kilns | Service | QC | Industrial Minerals | Kilns | Rotary Residual Oil | Service requested |  |  | CIMS.Generic Fuels.Fuel Oil |  | GJ | 5.94 | 5.94 | 5.94 | 5.94 | 5.94 | 5.94 | 5.94 | 5.94 | 5.94 | 5.94 | 5.94
CIMS.CAN.QC.Industrial Minerals.Products.Lime.Kilns | Service | QC | Industrial Minerals | Kilns | Rotary Residual Oil | Service requested |  |  | CIMS.CAN.QC.Industrial Minerals.Ventilation |  | GJ | 0.017758 | 0.017758 | 0.017758 | 0.017758 | 0.017758 | 0.017758 | 0.017758 | 0.017758 | 0.017758 | 0.017758 | 0.017758
CIMS.CAN.QC.Industrial Minerals.Products.Lime.Kilns | Service | QC | Industrial Minerals | Kilns | Rotary Residual Oil | Service requested |  |  | CIMS.CAN.QC.Industrial Minerals.Conveyance |  | GJ | 0.033275 | 0.033275 | 0.033275 | 0.033275 | 0.033275 | 0.033275 | 0.033275 | 0.033275 | 0.033275 | 0.033275 | 0.033275
CIMS.CAN.QC.Industrial Minerals.Products.Lime.Kilns | Service | QC | Industrial Minerals | Kilns | Rotary Residual Oil | Service requested |  |  | CIMS.CAN.QC.Industrial Minerals.Direct Drive |  | GJ | 0.16077 | 0.16077 | 0.16077 | 0.16077 | 0.16077 | 0.16077 | 0.16077 | 0.16077 | 0.16077 | 0.16077 | 0.16077
CIMS.CAN.QC.Industrial Minerals.Products.Lime.Kilns | Service | QC | Industrial Minerals | Kilns | Rotary Residual Oil | Emissions | CO2 | Process |  |  | tCO2 | 0.75 | 0.75 | 0.75 | 0.75 | 0.75 | 0.75 | 0.75 | 0.75 | 0.75 | 0.75 | 0.75
CIMS.CAN.QC.Industrial Minerals.Products.Lime.Kilns | Service | QC | Industrial Minerals | Kilns | Rotary Preheat Residual Oil | Technology
CIMS.CAN.QC.Industrial Minerals.Products.Lime.Kilns | Service | QC | Industrial Minerals | Kilns | Rotary Preheat Residual Oil | Available |  |  |  |  | Year | 1950 | 1950 | 1950 | 1950 | 1950 | 1950 | 1950 | 1950 | 1950 | 1950 | 1950
CIMS.CAN.QC.Industrial Minerals.Products.Lime.Kilns | Service | QC | Industrial Minerals | Kilns | Rotary Preheat Residual Oil | Unavailable |  |  |  |  | Year | 2101 | 2101 | 2101 | 2101 | 2101 | 2101 | 2101 | 2101 | 2101 | 2101 | 2101
CIMS.CAN.QC.Industrial Minerals.Products.Lime.Kilns | Service | QC | Industrial Minerals | Kilns | Rotary Preheat Residual Oil | Lifetime |  |  |  |  | Years | 30 | 30 | 30 | 30 | 30 | 30 | 30 | 30 | 30 | 30 | 30
CIMS.CAN.QC.Industrial Minerals.Products.Lime.Kilns | Service | QC | Industrial Minerals | Kilns | Rotary Preheat Residual Oil | Market share |  |  |  |  | % | 2000: 0.044
CIMS.CAN.QC.Industrial Minerals.Products.Lime.Kilns | Service | QC | Industrial Minerals | Kilns | Rotary Preheat Residual Oil | Output |  |  |  |  | tonne | 340000 | 340000 | 340000 | 340000 | 340000 | 340000 | 340000 | 340000 | 340000 | 340000 | 340000
CIMS.CAN.QC.Industrial Minerals.Products.Lime.Kilns | Service | QC | Industrial Minerals | Kilns | Rotary Preheat Residual Oil | FCC |  |  |  |  | $ | 50771230.0784 | 50771230.0784 | 50771230.0784 | 50771230.0784 | 50771230.0784 | 50771230.0784 | 50771230.0784 | 50771230.0784 | 50771230.0784 | 50771230.0784 | 50771230.0784
CIMS.CAN.QC.Industrial Minerals.Products.Lime.Kilns | Service | QC | Industrial Minerals | Kilns | Rotary Preheat Residual Oil | FOM |  |  |  |  | $ | 2667681.1437 | 2667681.1437 | 2667681.1437 | 2667681.1437 | 2667681.1437 | 2667681.1437 | 2667681.1437 | 2667681.1437 | 2667681.1437 | 2667681.1437 | 2667681.1437
CIMS.CAN.QC.Industrial Minerals.Products.Lime.Kilns | Service | QC | Industrial Minerals | Kilns | Rotary Preheat Residual Oil | Service requested |  |  | CIMS.Generic Fuels.Fuel Oil |  | GJ | 5.64 | 5.64 | 5.64 | 5.64 | 5.64 | 5.64 | 5.64 | 5.64 | 5.64 | 5.64 | 5.64
CIMS.CAN.QC.Industrial Minerals.Products.Lime.Kilns | Service | QC | Industrial Minerals | Kilns | Rotary Preheat Residual Oil | Service requested |  |  | CIMS.CAN.QC.Industrial Minerals.Ventilation |  | GJ | 0.029587 | 0.029587 | 0.029587 | 0.029587 | 0.029587 | 0.029587 | 0.029587 | 0.029587 | 0.029587 | 0.029587 | 0.029587
CIMS.CAN.QC.Industrial Minerals.Products.Lime.Kilns | Service | QC | Industrial Minerals | Kilns | Rotary Preheat Residual Oil | Service requested |  |  | CIMS.CAN.QC.Industrial Minerals.Conveyance |  | GJ | 0.033275 | 0.033275 | 0.033275 | 0.033275 | 0.033275 | 0.033275 | 0.033275 | 0.033275 | 0.033275 | 0.033275 | 0.033275
CIMS.CAN.QC.Industrial Minerals.Products.Lime.Kilns | Service | QC | Industrial Minerals | Kilns | Rotary Preheat Residual Oil | Service requested |  |  | CIMS.CAN.QC.Industrial Minerals.Direct Drive |  | GJ | 0.13779 | 0.13779 | 0.13779 | 0.13779 | 0.13779 | 0.13779 | 0.13779 | 0.13779 | 0.13779 | 0.13779 | 0.13779
CIMS.CAN.QC.Industrial Minerals.Products.Lime.Kilns | Service | QC | Industrial Minerals | Kilns | Rotary Preheat Residual Oil | Emissions | CO2 | Process |  |  | tCO2 | 0.75 | 0.75 | 0.75 | 0.75 | 0.75 | 0.75 | 0.75 | 0.75 | 0.75 | 0.75 | 0.75
CIMS.CAN.QC.Industrial Minerals.Products.Lime.Kilns | Service | QC | Industrial Minerals | Kilns | Rotary Preheat Internals Residual Oil | Technology
CIMS.CAN.QC.Industrial Minerals.Products.Lime.Kilns | Service | QC | Industrial Minerals | Kilns | Rotary Preheat Internals Residual Oil | Available |  |  |  |  | Year | 1950 | 1950 | 1950 | 1950 | 1950 | 1950 | 1950 | 1950 | 1950 | 1950 | 1950
CIMS.CAN.QC.Industrial Minerals.Products.Lime.Kilns | Service | QC | Industrial Minerals | Kilns | Rotary Preheat Internals Residual Oil | Unavailable |  |  |  |  | Year | 2101 | 2101 | 2101 | 2101 | 2101 | 2101 | 2101 | 2101 | 2101 | 2101 | 2101
CIMS.CAN.QC.Industrial Minerals.Products.Lime.Kilns | Service | QC | Industrial Minerals | Kilns | Rotary Preheat Internals Residual Oil | Lifetime |  |  |  |  | Years | 30 | 30 | 30 | 30 | 30 | 30 | 30 | 30 | 30 | 30 | 30
CIMS.CAN.QC.Industrial Minerals.Products.Lime.Kilns | Service | QC | Industrial Minerals | Kilns | Rotary Preheat Internals Residual Oil | Market share |  |  |  |  | % | 2000: 0
CIMS.CAN.QC.Industrial Minerals.Products.Lime.Kilns | Service | QC | Industrial Minerals | Kilns | Rotary Preheat Internals Residual Oil | Output |  |  |  |  | tonne | 340000 | 340000 | 340000 | 340000 | 340000 | 340000 | 340000 | 340000 | 340000 | 340000 | 340000
CIMS.CAN.QC.Industrial Minerals.Products.Lime.Kilns | Service | QC | Industrial Minerals | Kilns | Rotary Preheat Internals Residual Oil | FCC |  |  |  |  | $ | 51738301.1901 | 51738301.1901 | 51738301.1901 | 51738301.1901 | 51738301.1901 | 51738301.1901 | 51738301.1901 | 51738301.1901 | 51738301.1901 | 51738301.1901 | 51738301.1901
CIMS.CAN.QC.Industrial Minerals.Products.Lime.Kilns | Service | QC | Industrial Minerals | Kilns | Rotary Preheat Internals Residual Oil | FOM |  |  |  |  | $ | 2667681.1437 | 2667681.1437 | 2667681.1437 | 2667681.1437 | 2667681.1437 | 2667681.1437 | 2667681.1437 | 2667681.1437 | 2667681.1437 | 2667681.1437 | 2667681.1437
CIMS.CAN.QC.Industrial Minerals.Products.Lime.Kilns | Service | QC | Industrial Minerals | Kilns | Rotary Preheat Internals Residual Oil | Service requested |  |  | CIMS.Generic Fuels.Fuel Oil |  | GJ | 5.06 | 5.06 | 5.06 | 5.06 | 5.06 | 5.06 | 5.06 | 5.06 | 5.06 | 5.06 | 5.06
CIMS.CAN.QC.Industrial Minerals.Products.Lime.Kilns | Service | QC | Industrial Minerals | Kilns | Rotary Preheat Internals Residual Oil | Service requested |  |  | CIMS.CAN.QC.Industrial Minerals.Ventilation |  | GJ | 0.034189 | 0.034189 | 0.034189 | 0.034189 | 0.034189 | 0.034189 | 0.034189 | 0.034189 | 0.034189 | 0.034189 | 0.034189
CIMS.CAN.QC.Industrial Minerals.Products.Lime.Kilns | Service | QC | Industrial Minerals | Kilns | Rotary Preheat Internals Residual Oil | Service requested |  |  | CIMS.CAN.QC.Industrial Minerals.Conveyance |  | GJ | 0.037729 | 0.037729 | 0.037729 | 0.037729 | 0.037729 | 0.037729 | 0.037729 | 0.037729 | 0.037729 | 0.037729 | 0.037729
CIMS.CAN.QC.Industrial Minerals.Products.Lime.Kilns | Service | QC | Industrial Minerals | Kilns | Rotary Preheat Internals Residual Oil | Service requested |  |  | CIMS.CAN.QC.Industrial Minerals.Direct Drive |  | GJ | 0.28502 | 0.28502 | 0.28502 | 0.28502 | 0.28502 | 0.28502 | 0.28502 | 0.28502 | 0.28502 | 0.28502 | 0.28502
CIMS.CAN.QC.Industrial Minerals.Products.Lime.Kilns | Service | QC | Industrial Minerals | Kilns | Rotary Preheat Internals Residual Oil | Emissions | CO2 | Process |  |  | tCO2 | 0.75 | 0.75 | 0.75 | 0.75 | 0.75 | 0.75 | 0.75 | 0.75 | 0.75 | 0.75 | 0.75
CIMS.CAN.QC.Industrial Minerals.Products.Glass | Service | QC | Industrial Minerals | Glass |  | Service provided |  |  |  |  | tonne
CIMS.CAN.QC.Industrial Minerals.Products.Glass | Service | QC | Industrial Minerals | Glass |  | Competition type | Fixed Ratio
CIMS.CAN.QC.Industrial Minerals.Products.Glass | Service | QC | Industrial Minerals | Glass |  | Service requested |  |  | CIMS.CAN.QC.Industrial Minerals.Products.Glass.Fibreglass |  | tonne | 0 | 0 | 0 | 0 | 0 | 0 | 0 | 0 | 0 | 0 | 0
CIMS.CAN.QC.Industrial Minerals.Products.Glass | Service | QC | Industrial Minerals | Glass |  | Service requested |  |  | CIMS.CAN.QC.Industrial Minerals.Products.Glass.Blown Pressed |  | tonne | 0 | 0 | 0 | 0 | 0 | 0 | 0 | 0 | 0 | 0 | 0
CIMS.CAN.QC.Industrial Minerals.Products.Glass | Service | QC | Industrial Minerals | Glass |  | Service requested |  |  | CIMS.CAN.QC.Industrial Minerals.Products.Glass.Containers |  | tonne | 0 | 0 | 0 | 0 | 0 | 0 | 0 | 0 | 0 | 0 | 0
CIMS.CAN.QC.Industrial Minerals.Products.Glass | Service | QC | Industrial Minerals | Glass |  | Service requested |  |  | CIMS.CAN.QC.Industrial Minerals.Products.Glass.Flat |  | tonne | 0 | 0 | 0 | 0 | 0 | 0 | 0 | 0 | 0 | 0 | 0
CIMS.CAN.QC.Industrial Minerals.Products.Glass.Flat | Service | QC | Industrial Minerals | Flat |  | Service provided |  |  |  |  | tonne
CIMS.CAN.QC.Industrial Minerals.Products.Glass.Flat | Service | QC | Industrial Minerals | Flat |  | Competition type | Fixed Ratio
CIMS.CAN.QC.Industrial Minerals.Products.Glass.Flat | Service | QC | Industrial Minerals | Flat |  | Service requested |  |  | CIMS.CAN.QC.Industrial Minerals.Products.Glass.Flat.Preparation |  | tonne | 1.32 | 1.32 | 1.32 | 1.32 | 1.32 | 1.32 | 1.32 | 1.32 | 1.32 | 1.32 | 1.32
CIMS.CAN.QC.Industrial Minerals.Products.Glass.Flat | Service | QC | Industrial Minerals | Flat |  | Service requested |  |  | CIMS.CAN.QC.Industrial Minerals.Products.Glass.Flat.Furnaces |  | tonne | 1.26 | 1.26 | 1.26 | 1.26 | 1.26 | 1.26 | 1.26 | 1.26 | 1.26 | 1.26 | 1.26
CIMS.CAN.QC.Industrial Minerals.Products.Glass.Flat | Service | QC | Industrial Minerals | Flat |  | Service requested |  |  | CIMS.CAN.QC.Industrial Minerals.Products.Glass.Flat.Form and Finish |  | tonne | 1.26 | 1.26 | 1.26 | 1.26 | 1.26 | 1.26 | 1.26 | 1.26 | 1.26 | 1.26 | 1.26
CIMS.CAN.QC.Industrial Minerals.Products.Glass.Flat | Service | QC | Industrial Minerals | Flat |  | Service requested |  |  | CIMS.CAN.QC.Industrial Minerals.Products.Glass.Flat.Temper |  | tonne | 0.5 | 0.5 | 0.5 | 0.5 | 0.5 | 0.5 | 0.5 | 0.5 | 0.5 | 0.5 | 0.5
CIMS.CAN.QC.Industrial Minerals.Products.Glass.Flat.Preparation | Service | QC | Industrial Minerals | Preparation |  | Service provided |  |  |  |  | tonne
CIMS.CAN.QC.Industrial Minerals.Products.Glass.Flat.Preparation | Service | QC | Industrial Minerals | Preparation |  | Competition type | Tech Compete
CIMS.CAN.QC.Industrial Minerals.Products.Glass.Flat.Preparation | Service | QC | Industrial Minerals | Preparation |  | Discount rate_financial |  |  |  |  | % | 0.35 | 0.35 | 0.35 | 0.35 | 0.35 | 0.35 | 0.35 | 0.35 | 0.35 | 0.35 | 0.35
CIMS.CAN.QC.Industrial Minerals.Products.Glass.Flat.Preparation | Service | QC | Industrial Minerals | Preparation |  | Heterogeneity | [5 empty] | 10 | 10 | 10 | 10 | 10 | 10 | 10 | 10 | 10 | 10 | 10
CIMS.CAN.QC.Industrial Minerals.Products.Glass.Flat.Preparation | Service | QC | Industrial Minerals | Preparation | Rotary kiln long dry Std process | Technology
CIMS.CAN.QC.Industrial Minerals.Products.Glass.Flat.Preparation | Service | QC | Industrial Minerals | Preparation | Rotary kiln long dry Std process | Available |  |  |  |  | Year | 1950 | 1950 | 1950 | 1950 | 1950 | 1950 | 1950 | 1950 | 1950 | 1950 | 1950
CIMS.CAN.QC.Industrial Minerals.Products.Glass.Flat.Preparation | Service | QC | Industrial Minerals | Preparation | Rotary kiln long dry Std process | Unavailable |  |  |  |  | Year | 2101 | 2101 | 2101 | 2101 | 2101 | 2101 | 2101 | 2101 | 2101 | 2101 | 2101
CIMS.CAN.QC.Industrial Minerals.Products.Glass.Flat.Preparation | Service | QC | Industrial Minerals | Preparation | Rotary kiln long dry Std process | Lifetime |  |  |  |  | Years | 20 | 20 | 20 | 20 | 20 | 20 | 20 | 20 | 20 | 20 | 20
CIMS.CAN.QC.Industrial Minerals.Products.Glass.Flat.Preparation | Service | QC | Industrial Minerals | Preparation | Rotary kiln long dry Std process | Market share |  |  |  |  | % | bar: 2000
CIMS.CAN.QC.Industrial Minerals.Products.Glass.Flat.Preparation | Service | QC | Industrial Minerals | Preparation | Rotary kiln long dry Std process | Output |  |  |  |  | tonne | 135000 | 135000 | 135000 | 135000 | 135000 | 135000 | 135000 | 135000 | 135000 | 135000 | 135000
CIMS.CAN.QC.Industrial Minerals.Products.Glass.Flat.Preparation | Service | QC | Industrial Minerals | Preparation | Rotary kiln long dry Std process | FCC |  |  |  |  | $ | 4996581.8456 | 4996581.8456 | 4996581.8456 | 4996581.8456 | 4996581.8456 | 4996581.8456 | 4996581.8456 | 4996581.8456 | 4996581.8456 | 4996581.8456 | 4996581.8456
CIMS.CAN.QC.Industrial Minerals.Products.Glass.Flat.Preparation | Service | QC | Industrial Minerals | Preparation | Rotary kiln long dry Std process | FOM |  |  |  |  | $ | 192586.6066 | 192586.6066 | 192586.6066 | 192586.6066 | 192586.6066 | 192586.6066 | 192586.6066 | 192586.6066 | 192586.6066 | 192586.6066 | 192586.6066
CIMS.CAN.QC.Industrial Minerals.Products.Glass.Flat.Preparation | Service | QC | Industrial Minerals | Preparation | Rotary kiln long dry Std process | Service requested |  |  | CIMS.CAN.QC.Industrial Minerals.Ventilation |  | GJ | 0.00042 | 0.00042 | 0.00042 | 0.00042 | 0.00042 | 0.00042 | 0.00042 | 0.00042 | 0.00042 | 0.00042 | 0.00042
CIMS.CAN.QC.Industrial Minerals.Products.Glass.Flat.Preparation | Service | QC | Industrial Minerals | Preparation | Rotary kiln long dry Std process | Service requested |  |  | CIMS.CAN.QC.Industrial Minerals.Conveyance |  | GJ | 0.03163 | 0.03163 | 0.03163 | 0.03163 | 0.03163 | 0.03163 | 0.03163 | 0.03163 | 0.03163 | 0.03163 | 0.03163
CIMS.CAN.QC.Industrial Minerals.Products.Glass.Flat.Preparation | Service | QC | Industrial Minerals | Preparation | Rotary kiln long dry Std process | Service requested |  |  | CIMS.CAN.QC.Industrial Minerals.Pumping |  | GJ | 0.00026 | 0.00026 | 0.00026 | 0.00026 | 0.00026 | 0.00026 | 0.00026 | 0.00026 | 0.00026 | 0.00026 | 0.00026
CIMS.CAN.QC.Industrial Minerals.Products.Glass.Flat.Preparation | Service | QC | Industrial Minerals | Preparation | Rotary kiln long dry Std process | Service requested |  |  | CIMS.CAN.QC.Industrial Minerals.Compression |  | GJ | 0.00069 | 0.00069 | 0.00069 | 0.00069 | 0.00069 | 0.00069 | 0.00069 | 0.00069 | 0.00069 | 0.00069 | 0.00069
CIMS.CAN.QC.Industrial Minerals.Products.Glass.Flat.Preparation | Service | QC | Industrial Minerals | Preparation | Rotary kiln long dry Std process | Service requested |  |  | CIMS.CAN.QC.Industrial Minerals.Direct Drive |  | GJ | 0.03682 | 0.03682 | 0.03682 | 0.03682 | 0.03682 | 0.03682 | 0.03682 | 0.03682 | 0.03682 | 0.03682 | 0.03682
CIMS.CAN.QC.Industrial Minerals.Products.Glass.Flat.Preparation | Service | QC | Industrial Minerals | Preparation | Preparation CPC | Technology
CIMS.CAN.QC.Industrial Minerals.Products.Glass.Flat.Preparation | Service | QC | Industrial Minerals | Preparation | Preparation CPC | Available |  |  |  |  | Year | 1950 | 1950 | 1950 | 1950 | 1950 | 1950 | 1950 | 1950 | 1950 | 1950 | 1950
CIMS.CAN.QC.Industrial Minerals.Products.Glass.Flat.Preparation | Service | QC | Industrial Minerals | Preparation | Preparation CPC | Unavailable |  |  |  |  | Year | 2101 | 2101 | 2101 | 2101 | 2101 | 2101 | 2101 | 2101 | 2101 | 2101 | 2101
CIMS.CAN.QC.Industrial Minerals.Products.Glass.Flat.Preparation | Service | QC | Industrial Minerals | Preparation | Preparation CPC | Lifetime |  |  |  |  | Years | 20 | 20 | 20 | 20 | 20 | 20 | 20 | 20 | 20 | 20 | 20
CIMS.CAN.QC.Industrial Minerals.Products.Glass.Flat.Preparation | Service | QC | Industrial Minerals | Preparation | Preparation CPC | Market share |  |  |  |  | % | 2000: 0
CIMS.CAN.QC.Industrial Minerals.Products.Glass.Flat.Preparation | Service | QC | Industrial Minerals | Preparation | Preparation CPC | Output |  |  |  |  | tonne | 135000 | 135000 | 135000 | 135000 | 135000 | 135000 | 135000 | 135000 | 135000 | 135000 | 135000
CIMS.CAN.QC.Industrial Minerals.Products.Glass.Flat.Preparation | Service | QC | Industrial Minerals | Preparation | Preparation CPC | FCC |  |  |  |  | $ | 5995898.2148 | 5995898.2148 | 5995898.2148 | 5995898.2148 | 5995898.2148 | 5995898.2148 | 5995898.2148 | 5995898.2148 | 5995898.2148 | 5995898.2148 | 5995898.2148
CIMS.CAN.QC.Industrial Minerals.Products.Glass.Flat.Preparation | Service | QC | Industrial Minerals | Preparation | Preparation CPC | FOM |  |  |  |  | $ | 231103.928 | 231103.928 | 231103.928 | 231103.928 | 231103.928 | 231103.928 | 231103.928 | 231103.928 | 231103.928 | 231103.928 | 231103.928
CIMS.CAN.QC.Industrial Minerals.Products.Glass.Flat.Preparation | Service | QC | Industrial Minerals | Preparation | Preparation CPC | Service requested |  |  | CIMS.CAN.QC.Industrial Minerals.Ventilation |  | GJ | 0.00038 | 0.00038 | 0.00038 | 0.00038 | 0.00038 | 0.00038 | 0.00038 | 0.00038 | 0.00038 | 0.00038 | 0.00038
CIMS.CAN.QC.Industrial Minerals.Products.Glass.Flat.Preparation | Service | QC | Industrial Minerals | Preparation | Preparation CPC | Service requested |  |  | CIMS.CAN.QC.Industrial Minerals.Conveyance |  | GJ | 0.02847 | 0.02847 | 0.02847 | 0.02847 | 0.02847 | 0.02847 | 0.02847 | 0.02847 | 0.02847 | 0.02847 | 0.02847
CIMS.CAN.QC.Industrial Minerals.Products.Glass.Flat.Preparation | Service | QC | Industrial Minerals | Preparation | Preparation CPC | Service requested |  |  | CIMS.CAN.QC.Industrial Minerals.Pumping |  | GJ | 0.00024 | 0.00024 | 0.00024 | 0.00024 | 0.00024 | 0.00024 | 0.00024 | 0.00024 | 0.00024 | 0.00024 | 0.00024
CIMS.CAN.QC.Industrial Minerals.Products.Glass.Flat.Preparation | Service | QC | Industrial Minerals | Preparation | Preparation CPC | Service requested |  |  | CIMS.CAN.QC.Industrial Minerals.Compression |  | GJ | 0.00062 | 0.00062 | 0.00062 | 0.00062 | 0.00062 | 0.00062 | 0.00062 | 0.00062 | 0.00062 | 0.00062 | 0.00062
CIMS.CAN.QC.Industrial Minerals.Products.Glass.Flat.Preparation | Service | QC | Industrial Minerals | Preparation | Preparation CPC | Service requested |  |  | CIMS.CAN.QC.Industrial Minerals.Direct Drive |  | GJ | 0.03314 | 0.03314 | 0.03314 | 0.03314 | 0.03314 | 0.03314 | 0.03314 | 0.03314 | 0.03314 | 0.03314 | 0.03314
CIMS.CAN.QC.Industrial Minerals.Products.Glass.Flat.Furnaces | Service | QC | Industrial Minerals | Furnaces |  | Service provided |  |  |  |  | tonne
CIMS.CAN.QC.Industrial Minerals.Products.Glass.Flat.Furnaces | Service | QC | Industrial Minerals | Furnaces |  | Competition type | Tech Compete
CIMS.CAN.QC.Industrial Minerals.Products.Glass.Flat.Furnaces | Service | QC | Industrial Minerals | Furnaces |  | Discount rate_financial |  |  |  |  | % | 0.35 | 0.35 | 0.35 | 0.35 | 0.35 | 0.35 | 0.35 | 0.35 | 0.35 | 0.35 | 0.35
CIMS.CAN.QC.Industrial Minerals.Products.Glass.Flat.Furnaces | Service | QC | Industrial Minerals | Furnaces |  | Heterogeneity | [5 empty] | 10 | 10 | 10 | 10 | 10 | 10 | 10 | 10 | 10 | 10 | 10
CIMS.CAN.QC.Industrial Minerals.Products.Glass.Flat.Furnaces | Service | QC | Industrial Minerals | Furnaces | reg melters LRM | Technology
CIMS.CAN.QC.Industrial Minerals.Products.Glass.Flat.Furnaces | Service | QC | Industrial Minerals | Furnaces | reg melters LRM | Available |  |  |  |  | Year | 1971 | 1971 | 1971 | 1971 | 1971 | 1971 | 1971 | 1971 | 1971 | 1971 | 1971
CIMS.CAN.QC.Industrial Minerals.Products.Glass.Flat.Furnaces | Service | QC | Industrial Minerals | Furnaces | reg melters LRM | Unavailable |  |  |  |  | Year | 2101 | 2101 | 2101 | 2101 | 2101 | 2101 | 2101 | 2101 | 2101 | 2101 | 2101
CIMS.CAN.QC.Industrial Minerals.Products.Glass.Flat.Furnaces | Service | QC | Industrial Minerals | Furnaces | reg melters LRM | Lifetime |  |  |  |  | Years | 20 | 20 | 20 | 20 | 20 | 20 | 20 | 20 | 20 | 20 | 20
CIMS.CAN.QC.Industrial Minerals.Products.Glass.Flat.Furnaces | Service | QC | Industrial Minerals | Furnaces | reg melters LRM | Market share |  |  |  |  | % | bar: 2000
CIMS.CAN.QC.Industrial Minerals.Products.Glass.Flat.Furnaces | Service | QC | Industrial Minerals | Furnaces | reg melters LRM | Output |  |  |  |  | tonne | 135000 | 135000 | 135000 | 135000 | 135000 | 135000 | 135000 | 135000 | 135000 | 135000 | 135000
CIMS.CAN.QC.Industrial Minerals.Products.Glass.Flat.Furnaces | Service | QC | Industrial Minerals | Furnaces | reg melters LRM | FCC |  |  |  |  | $ | 24982909.2282 | 24982909.2282 | 24982909.2282 | 24982909.2282 | 24982909.2282 | 24982909.2282 | 24982909.2282 | 24982909.2282 | 24982909.2282 | 24982909.2282 | 24982909.2282
CIMS.CAN.QC.Industrial Minerals.Products.Glass.Flat.Furnaces | Service | QC | Industrial Minerals | Furnaces | reg melters LRM | FOM |  |  |  |  | $ | 962933.0332 | 962933.0332 | 962933.0332 | 962933.0332 | 962933.0332 | 962933.0332 | 962933.0332 | 962933.0332 | 962933.0332 | 962933.0332 | 962933.0332
CIMS.CAN.QC.Industrial Minerals.Products.Glass.Flat.Furnaces | Service | QC | Industrial Minerals | Furnaces | reg melters LRM | Service requested |  |  | CIMS.Generic Fuels.Natural Gas |  | GJ | 8.715 | 8.715 | 8.715 | 8.715 | 8.715 | 8.715 | 8.715 | 8.715 | 8.715 | 8.715 | 8.715
CIMS.CAN.QC.Industrial Minerals.Products.Glass.Flat.Furnaces | Service | QC | Industrial Minerals | Furnaces | reg melters LRM | Service requested |  |  | CIMS.CAN.QC.Industrial Minerals.Ventilation |  | GJ | 0.00078 | 0.00078 | 0.00078 | 0.00078 | 0.00078 | 0.00078 | 0.00078 | 0.00078 | 0.00078 | 0.00078 | 0.00078
CIMS.CAN.QC.Industrial Minerals.Products.Glass.Flat.Furnaces | Service | QC | Industrial Minerals | Furnaces | reg melters LRM | Service requested |  |  | CIMS.CAN.QC.Industrial Minerals.Conveyance |  | GJ | 0.05857 | 0.05857 | 0.05857 | 0.05857 | 0.05857 | 0.05857 | 0.05857 | 0.05857 | 0.05857 | 0.05857 | 0.05857
CIMS.CAN.QC.Industrial Minerals.Products.Glass.Flat.Furnaces | Service | QC | Industrial Minerals | Furnaces | reg melters LRM | Service requested |  |  | CIMS.CAN.QC.Industrial Minerals.Pumping |  | GJ | 0.00048 | 0.00048 | 0.00048 | 0.00048 | 0.00048 | 0.00048 | 0.00048 | 0.00048 | 0.00048 | 0.00048 | 0.00048
CIMS.CAN.QC.Industrial Minerals.Products.Glass.Flat.Furnaces | Service | QC | Industrial Minerals | Furnaces | reg melters LRM | Service requested |  |  | CIMS.CAN.QC.Industrial Minerals.Direct Drive |  | GJ | 0.06819 | 0.06819 | 0.06819 | 0.06819 | 0.06819 | 0.06819 | 0.06819 | 0.06819 | 0.06819 | 0.06819 | 0.06819
CIMS.CAN.QC.Industrial Minerals.Products.Glass.Flat.Furnaces | Service | QC | Industrial Minerals | Furnaces | reg melters LRM | Service requested |  |  | CIMS.CAN.QC.Industrial Minerals.Compression |  | GJ | 0.00127 | 0.00127 | 0.00127 | 0.00127 | 0.00127 | 0.00127 | 0.00127 | 0.00127 | 0.00127 | 0.00127 | 0.00127
CIMS.CAN.QC.Industrial Minerals.Products.Glass.Flat.Furnaces | Service | QC | Industrial Minerals | Furnaces | boost reg melters LBRM | Technology
CIMS.CAN.QC.Industrial Minerals.Products.Glass.Flat.Furnaces | Service | QC | Industrial Minerals | Furnaces | boost reg melters LBRM | Available |  |  |  |  | Year | 1971 | 1971 | 1971 | 1971 | 1971 | 1971 | 1971 | 1971 | 1971 | 1971 | 1971
CIMS.CAN.QC.Industrial Minerals.Products.Glass.Flat.Furnaces | Service | QC | Industrial Minerals | Furnaces | boost reg melters LBRM | Unavailable |  |  |  |  | Year | 2101 | 2101 | 2101 | 2101 | 2101 | 2101 | 2101 | 2101 | 2101 | 2101 | 2101
CIMS.CAN.QC.Industrial Minerals.Products.Glass.Flat.Furnaces | Service | QC | Industrial Minerals | Furnaces | boost reg melters LBRM | Lifetime |  |  |  |  | Years | 20 | 20 | 20 | 20 | 20 | 20 | 20 | 20 | 20 | 20 | 20
CIMS.CAN.QC.Industrial Minerals.Products.Glass.Flat.Furnaces | Service | QC | Industrial Minerals | Furnaces | boost reg melters LBRM | Market share |  |  |  |  | % | 2000: 0
CIMS.CAN.QC.Industrial Minerals.Products.Glass.Flat.Furnaces | Service | QC | Industrial Minerals | Furnaces | boost reg melters LBRM | Output |  |  |  |  | tonne | 122850 | 122850 | 122850 | 122850 | 122850 | 122850 | 122850 | 122850 | 122850 | 122850 | 122850
CIMS.CAN.QC.Industrial Minerals.Products.Glass.Flat.Furnaces | Service | QC | Industrial Minerals | Furnaces | boost reg melters LBRM | FCC |  |  |  |  | $ | 23189136.3476 | 23189136.3476 | 23189136.3476 | 23189136.3476 | 23189136.3476 | 23189136.3476 | 23189136.3476 | 23189136.3476 | 23189136.3476 | 23189136.3476 | 23189136.3476
CIMS.CAN.QC.Industrial Minerals.Products.Glass.Flat.Furnaces | Service | QC | Industrial Minerals | Furnaces | boost reg melters LBRM | FOM |  |  |  |  | $ | 893794.5665 | 893794.5665 | 893794.5665 | 893794.5665 | 893794.5665 | 893794.5665 | 893794.5665 | 893794.5665 | 893794.5665 | 893794.5665 | 893794.5665
CIMS.CAN.QC.Industrial Minerals.Products.Glass.Flat.Furnaces | Service | QC | Industrial Minerals | Furnaces | boost reg melters LBRM | Service requested |  |  | CIMS.Generic Fuels.Natural Gas |  | GJ | 7.553 | 7.553 | 7.553 | 7.553 | 7.553 | 7.553 | 7.553 | 7.553 | 7.553 | 7.553 | 7.553
CIMS.CAN.QC.Industrial Minerals.Products.Glass.Flat.Furnaces | Service | QC | Industrial Minerals | Furnaces | boost reg melters LBRM | Service requested |  |  | CIMS.CAN.QC.Electricity |  | GJ | 0.79 | 0.79 | 0.79 | 0.79 | 0.79 | 0.79 | 0.79 | 0.79 | 0.79 | 0.79 | 0.79
CIMS.CAN.QC.Industrial Minerals.Products.Glass.Flat.Furnaces | Service | QC | Industrial Minerals | Furnaces | boost reg melters LBRM | Service requested |  |  | CIMS.CAN.QC.Industrial Minerals.Ventilation |  | GJ | 0.00078 | 0.00078 | 0.00078 | 0.00078 | 0.00078 | 0.00078 | 0.00078 | 0.00078 | 0.00078 | 0.00078 | 0.00078
CIMS.CAN.QC.Industrial Minerals.Products.Glass.Flat.Furnaces | Service | QC | Industrial Minerals | Furnaces | boost reg melters LBRM | Service requested |  |  | CIMS.CAN.QC.Industrial Minerals.Conveyance |  | GJ | 0.05857 | 0.05857 | 0.05857 | 0.05857 | 0.05857 | 0.05857 | 0.05857 | 0.05857 | 0.05857 | 0.05857 | 0.05857
CIMS.CAN.QC.Industrial Minerals.Products.Glass.Flat.Furnaces | Service | QC | Industrial Minerals | Furnaces | boost reg melters LBRM | Service requested |  |  | CIMS.CAN.QC.Industrial Minerals.Pumping |  | GJ | 0.00048 | 0.00048 | 0.00048 | 0.00048 | 0.00048 | 0.00048 | 0.00048 | 0.00048 | 0.00048 | 0.00048 | 0.00048
CIMS.CAN.QC.Industrial Minerals.Products.Glass.Flat.Furnaces | Service | QC | Industrial Minerals | Furnaces | boost reg melters LBRM | Service requested |  |  | CIMS.CAN.QC.Industrial Minerals.Direct Drive |  | GJ | 0.06819 | 0.06819 | 0.06819 | 0.06819 | 0.06819 | 0.06819 | 0.06819 | 0.06819 | 0.06819 | 0.06819 | 0.06819
CIMS.CAN.QC.Industrial Minerals.Products.Glass.Flat.Furnaces | Service | QC | Industrial Minerals | Furnaces | boost reg melters LBRM | Service requested |  |  | CIMS.CAN.QC.Industrial Minerals.Compression |  | GJ | 0.00127 | 0.00127 | 0.00127 | 0.00127 | 0.00127 | 0.00127 | 0.00127 | 0.00127 | 0.00127 | 0.00127 | 0.00127
CIMS.CAN.QC.Industrial Minerals.Products.Glass.Flat.Furnaces | Service | QC | Industrial Minerals | Furnaces | reg melters fluidized bed preheater | Technology
CIMS.CAN.QC.Industrial Minerals.Products.Glass.Flat.Furnaces | Service | QC | Industrial Minerals | Furnaces | reg melters fluidized bed preheater | Available |  |  |  |  | Year | 1985 | 1985 | 1985 | 1985 | 1985 | 1985 | 1985 | 1985 | 1985 | 1985 | 1985
CIMS.CAN.QC.Industrial Minerals.Products.Glass.Flat.Furnaces | Service | QC | Industrial Minerals | Furnaces | reg melters fluidized bed preheater | Unavailable |  |  |  |  | Year | 2101 | 2101 | 2101 | 2101 | 2101 | 2101 | 2101 | 2101 | 2101 | 2101 | 2101
CIMS.CAN.QC.Industrial Minerals.Products.Glass.Flat.Furnaces | Service | QC | Industrial Minerals | Furnaces | reg melters fluidized bed preheater | Lifetime |  |  |  |  | Years | 20 | 20 | 20 | 20 | 20 | 20 | 20 | 20 | 20 | 20 | 20
CIMS.CAN.QC.Industrial Minerals.Products.Glass.Flat.Furnaces | Service | QC | Industrial Minerals | Furnaces | reg melters fluidized bed preheater | Market share |  |  |  |  | % | 2000: 0
CIMS.CAN.QC.Industrial Minerals.Products.Glass.Flat.Furnaces | Service | QC | Industrial Minerals | Furnaces | reg melters fluidized bed preheater | Output |  |  |  |  | tonne | 135000 | 135000 | 135000 | 135000 | 135000 | 135000 | 135000 | 135000 | 135000 | 135000 | 135000
CIMS.CAN.QC.Industrial Minerals.Products.Glass.Flat.Furnaces | Service | QC | Industrial Minerals | Furnaces | reg melters fluidized bed preheater | FCC |  |  |  |  | $ | 29979491.0739 | 29979491.0739 | 29979491.0739 | 29979491.0739 | 29979491.0739 | 29979491.0739 | 29979491.0739 | 29979491.0739 | 29979491.0739 | 29979491.0739 | 29979491.0739
CIMS.CAN.QC.Industrial Minerals.Products.Glass.Flat.Furnaces | Service | QC | Industrial Minerals | Furnaces | reg melters fluidized bed preheater | FOM |  |  |  |  | $ | 1155519.6398 | 1155519.6398 | 1155519.6398 | 1155519.6398 | 1155519.6398 | 1155519.6398 | 1155519.6398 | 1155519.6398 | 1155519.6398 | 1155519.6398 | 1155519.6398
CIMS.CAN.QC.Industrial Minerals.Products.Glass.Flat.Furnaces | Service | QC | Industrial Minerals | Furnaces | reg melters fluidized bed preheater | Service requested |  |  | CIMS.Generic Fuels.Natural Gas |  | GJ | 7.553 | 7.553 | 7.553 | 7.553 | 7.553 | 7.553 | 7.553 | 7.553 | 7.553 | 7.553 | 7.553
CIMS.CAN.QC.Industrial Minerals.Products.Glass.Flat.Furnaces | Service | QC | Industrial Minerals | Furnaces | reg melters fluidized bed preheater | Service requested |  |  | CIMS.CAN.QC.Industrial Minerals.Ventilation |  | GJ | 0.00078 | 0.00078 | 0.00078 | 0.00078 | 0.00078 | 0.00078 | 0.00078 | 0.00078 | 0.00078 | 0.00078 | 0.00078
CIMS.CAN.QC.Industrial Minerals.Products.Glass.Flat.Furnaces | Service | QC | Industrial Minerals | Furnaces | reg melters fluidized bed preheater | Service requested |  |  | CIMS.CAN.QC.Industrial Minerals.Conveyance |  | GJ | 0.05857 | 0.05857 | 0.05857 | 0.05857 | 0.05857 | 0.05857 | 0.05857 | 0.05857 | 0.05857 | 0.05857 | 0.05857
CIMS.CAN.QC.Industrial Minerals.Products.Glass.Flat.Furnaces | Service | QC | Industrial Minerals | Furnaces | reg melters fluidized bed preheater | Service requested |  |  | CIMS.CAN.QC.Industrial Minerals.Pumping |  | GJ | 0.00048 | 0.00048 | 0.00048 | 0.00048 | 0.00048 | 0.00048 | 0.00048 | 0.00048 | 0.00048 | 0.00048 | 0.00048
CIMS.CAN.QC.Industrial Minerals.Products.Glass.Flat.Furnaces | Service | QC | Industrial Minerals | Furnaces | reg melters fluidized bed preheater | Service requested |  |  | CIMS.CAN.QC.Industrial Minerals.Direct Drive |  | GJ | 0.06819 | 0.06819 | 0.06819 | 0.06819 | 0.06819 | 0.06819 | 0.06819 | 0.06819 | 0.06819 | 0.06819 | 0.06819
CIMS.CAN.QC.Industrial Minerals.Products.Glass.Flat.Furnaces | Service | QC | Industrial Minerals | Furnaces | reg melters fluidized bed preheater | Service requested |  |  | CIMS.CAN.QC.Industrial Minerals.Compression |  | GJ | 0.00127 | 0.00127 | 0.00127 | 0.00127 | 0.00127 | 0.00127 | 0.00127 | 0.00127 | 0.00127 | 0.00127 | 0.00127
CIMS.CAN.QC.Industrial Minerals.Products.Glass.Flat.Furnaces | Service | QC | Industrial Minerals | Furnaces | boost reg melters fluidized bed preheater | Technology
CIMS.CAN.QC.Industrial Minerals.Products.Glass.Flat.Furnaces | Service | QC | Industrial Minerals | Furnaces | boost reg melters fluidized bed preheater | Available |  |  |  |  | Year | 1985 | 1985 | 1985 | 1985 | 1985 | 1985 | 1985 | 1985 | 1985 | 1985 | 1985
CIMS.CAN.QC.Industrial Minerals.Products.Glass.Flat.Furnaces | Service | QC | Industrial Minerals | Furnaces | boost reg melters fluidized bed preheater | Unavailable |  |  |  |  | Year | 2101 | 2101 | 2101 | 2101 | 2101 | 2101 | 2101 | 2101 | 2101 | 2101 | 2101
CIMS.CAN.QC.Industrial Minerals.Products.Glass.Flat.Furnaces | Service | QC | Industrial Minerals | Furnaces | boost reg melters fluidized bed preheater | Lifetime |  |  |  |  | Years | 20 | 20 | 20 | 20 | 20 | 20 | 20 | 20 | 20 | 20 | 20
CIMS.CAN.QC.Industrial Minerals.Products.Glass.Flat.Furnaces | Service | QC | Industrial Minerals | Furnaces | boost reg melters fluidized bed preheater | Market share |  |  |  |  | % | 2000: 0
CIMS.CAN.QC.Industrial Minerals.Products.Glass.Flat.Furnaces | Service | QC | Industrial Minerals | Furnaces | boost reg melters fluidized bed preheater | Output |  |  |  |  | tonne | 122850 | 122850 | 122850 | 122850 | 122850 | 122850 | 122850 | 122850 | 122850 | 122850 | 122850
CIMS.CAN.QC.Industrial Minerals.Products.Glass.Flat.Furnaces | Service | QC | Industrial Minerals | Furnaces | boost reg melters fluidized bed preheater | FCC |  |  |  |  | $ | 27736025.6512 | 27736025.6512 | 27736025.6512 | 27736025.6512 | 27736025.6512 | 27736025.6512 | 27736025.6512 | 27736025.6512 | 27736025.6512 | 27736025.6512 | 27736025.6512
CIMS.CAN.QC.Industrial Minerals.Products.Glass.Flat.Furnaces | Service | QC | Industrial Minerals | Furnaces | boost reg melters fluidized bed preheater | FOM |  |  |  |  | $ | 1069048.4568 | 1069048.4568 | 1069048.4568 | 1069048.4568 | 1069048.4568 | 1069048.4568 | 1069048.4568 | 1069048.4568 | 1069048.4568 | 1069048.4568 | 1069048.4568
CIMS.CAN.QC.Industrial Minerals.Products.Glass.Flat.Furnaces | Service | QC | Industrial Minerals | Furnaces | boost reg melters fluidized bed preheater | Service requested |  |  | CIMS.Generic Fuels.Natural Gas |  | GJ | 6.74 | 6.74 | 6.74 | 6.74 | 6.74 | 6.74 | 6.74 | 6.74 | 6.74 | 6.74 | 6.74
CIMS.CAN.QC.Industrial Minerals.Products.Glass.Flat.Furnaces | Service | QC | Industrial Minerals | Furnaces | boost reg melters fluidized bed preheater | Service requested |  |  | CIMS.CAN.QC.Electricity |  | GJ | 0.672 | 0.672 | 0.672 | 0.672 | 0.672 | 0.672 | 0.672 | 0.672 | 0.672 | 0.672 | 0.672
CIMS.CAN.QC.Industrial Minerals.Products.Glass.Flat.Furnaces | Service | QC | Industrial Minerals | Furnaces | boost reg melters fluidized bed preheater | Service requested |  |  | CIMS.CAN.QC.Industrial Minerals.Ventilation |  | GJ | 0.00078 | 0.00078 | 0.00078 | 0.00078 | 0.00078 | 0.00078 | 0.00078 | 0.00078 | 0.00078 | 0.00078 | 0.00078
CIMS.CAN.QC.Industrial Minerals.Products.Glass.Flat.Furnaces | Service | QC | Industrial Minerals | Furnaces | boost reg melters fluidized bed preheater | Service requested |  |  | CIMS.CAN.QC.Industrial Minerals.Conveyance |  | GJ | 0.05857 | 0.05857 | 0.05857 | 0.05857 | 0.05857 | 0.05857 | 0.05857 | 0.05857 | 0.05857 | 0.05857 | 0.05857
CIMS.CAN.QC.Industrial Minerals.Products.Glass.Flat.Furnaces | Service | QC | Industrial Minerals | Furnaces | boost reg melters fluidized bed preheater | Service requested |  |  | CIMS.CAN.QC.Industrial Minerals.Pumping |  | GJ | 0.00048 | 0.00048 | 0.00048 | 0.00048 | 0.00048 | 0.00048 | 0.00048 | 0.00048 | 0.00048 | 0.00048 | 0.00048
CIMS.CAN.QC.Industrial Minerals.Products.Glass.Flat.Furnaces | Service | QC | Industrial Minerals | Furnaces | boost reg melters fluidized bed preheater | Service requested |  |  | CIMS.CAN.QC.Industrial Minerals.Direct Drive |  | GJ | 0.06819 | 0.06819 | 0.06819 | 0.06819 | 0.06819 | 0.06819 | 0.06819 | 0.06819 | 0.06819 | 0.06819 | 0.06819
CIMS.CAN.QC.Industrial Minerals.Products.Glass.Flat.Furnaces | Service | QC | Industrial Minerals | Furnaces | boost reg melters fluidized bed preheater | Service requested |  |  | CIMS.CAN.QC.Industrial Minerals.Compression |  | GJ | 0.00127 | 0.00127 | 0.00127 | 0.00127 | 0.00127 | 0.00127 | 0.00127 | 0.00127 | 0.00127 | 0.00127 | 0.00127
CIMS.CAN.QC.Industrial Minerals.Products.Glass.Flat.Furnaces | Service | QC | Industrial Minerals | Furnaces | Advanced glass melters AGM | Technology
CIMS.CAN.QC.Industrial Minerals.Products.Glass.Flat.Furnaces | Service | QC | Industrial Minerals | Furnaces | Advanced glass melters AGM | Available |  |  |  |  | Year | 1990 | 1990 | 1990 | 1990 | 1990 | 1990 | 1990 | 1990 | 1990 | 1990 | 1990
CIMS.CAN.QC.Industrial Minerals.Products.Glass.Flat.Furnaces | Service | QC | Industrial Minerals | Furnaces | Advanced glass melters AGM | Unavailable |  |  |  |  | Year | 2101 | 2101 | 2101 | 2101 | 2101 | 2101 | 2101 | 2101 | 2101 | 2101 | 2101
CIMS.CAN.QC.Industrial Minerals.Products.Glass.Flat.Furnaces | Service | QC | Industrial Minerals | Furnaces | Advanced glass melters AGM | Lifetime |  |  |  |  | Years | 20 | 20 | 20 | 20 | 20 | 20 | 20 | 20 | 20 | 20 | 20
CIMS.CAN.QC.Industrial Minerals.Products.Glass.Flat.Furnaces | Service | QC | Industrial Minerals | Furnaces | Advanced glass melters AGM | Market share |  |  |  |  | % | 2000: 0
CIMS.CAN.QC.Industrial Minerals.Products.Glass.Flat.Furnaces | Service | QC | Industrial Minerals | Furnaces | Advanced glass melters AGM | Output |  |  |  |  | tonne | 86250 | 86250 | 86250 | 86250 | 86250 | 86250 | 86250 | 86250 | 86250 | 86250 | 86250
CIMS.CAN.QC.Industrial Minerals.Products.Glass.Flat.Furnaces | Service | QC | Industrial Minerals | Furnaces | Advanced glass melters AGM | FCC |  |  |  |  | $ | 21125290.1585 | 21125290.1585 | 21125290.1585 | 21125290.1585 | 21125290.1585 | 21125290.1585 | 21125290.1585 | 21125290.1585 | 21125290.1585 | 21125290.1585 | 21125290.1585
CIMS.CAN.QC.Industrial Minerals.Products.Glass.Flat.Furnaces | Service | QC | Industrial Minerals | Furnaces | Advanced glass melters AGM | FOM |  |  |  |  | $ | 799769.3803 | 799769.3803 | 799769.3803 | 799769.3803 | 799769.3803 | 799769.3803 | 799769.3803 | 799769.3803 | 799769.3803 | 799769.3803 | 799769.3803
CIMS.CAN.QC.Industrial Minerals.Products.Glass.Flat.Furnaces | Service | QC | Industrial Minerals | Furnaces | Advanced glass melters AGM | Service requested |  |  | CIMS.Generic Fuels.Natural Gas |  | GJ | 3.486 | 3.486 | 3.486 | 3.486 | 3.486 | 3.486 | 3.486 | 3.486 | 3.486 | 3.486 | 3.486
CIMS.CAN.QC.Industrial Minerals.Products.Glass.Flat.Furnaces | Service | QC | Industrial Minerals | Furnaces | Advanced glass melters AGM | Service requested |  |  | CIMS.CAN.QC.Industrial Minerals.Ventilation |  | GJ | 0.00047 | 0.00047 | 0.00047 | 0.00047 | 0.00047 | 0.00047 | 0.00047 | 0.00047 | 0.00047 | 0.00047 | 0.00047
CIMS.CAN.QC.Industrial Minerals.Products.Glass.Flat.Furnaces | Service | QC | Industrial Minerals | Furnaces | Advanced glass melters AGM | Service requested |  |  | CIMS.CAN.QC.Industrial Minerals.Conveyance |  | GJ | 0.04832 | 0.04832 | 0.04832 | 0.04832 | 0.04832 | 0.04832 | 0.04832 | 0.04832 | 0.04832 | 0.04832 | 0.04832
CIMS.CAN.QC.Industrial Minerals.Products.Glass.Flat.Furnaces | Service | QC | Industrial Minerals | Furnaces | Advanced glass melters AGM | Service requested |  |  | CIMS.CAN.QC.Industrial Minerals.Pumping |  | GJ | 0.00029 | 0.00029 | 0.00029 | 0.00029 | 0.00029 | 0.00029 | 0.00029 | 0.00029 | 0.00029 | 0.00029 | 0.00029
CIMS.CAN.QC.Industrial Minerals.Products.Glass.Flat.Furnaces | Service | QC | Industrial Minerals | Furnaces | Advanced glass melters AGM | Service requested |  |  | CIMS.CAN.QC.Industrial Minerals.Direct Drive |  | GJ | 0.02728 | 0.02728 | 0.02728 | 0.02728 | 0.02728 | 0.02728 | 0.02728 | 0.02728 | 0.02728 | 0.02728 | 0.02728
CIMS.CAN.QC.Industrial Minerals.Products.Glass.Flat.Furnaces | Service | QC | Industrial Minerals | Furnaces | Advanced glass melters AGM | Service requested |  |  | CIMS.CAN.QC.Industrial Minerals.Compression |  | GJ | 0.00076 | 0.00076 | 0.00076 | 0.00076 | 0.00076 | 0.00076 | 0.00076 | 0.00076 | 0.00076 | 0.00076 | 0.00076
CIMS.CAN.QC.Industrial Minerals.Products.Glass.Flat.Form and Finish | Service | QC | Industrial Minerals | Form and Finish |  | Service provided |  |  |  |  | tonne
CIMS.CAN.QC.Industrial Minerals.Products.Glass.Flat.Form and Finish | Service | QC | Industrial Minerals | Form and Finish |  | Competition type | Tech Compete
CIMS.CAN.QC.Industrial Minerals.Products.Glass.Flat.Form and Finish | Service | QC | Industrial Minerals | Form and Finish |  | Discount rate_financial |  |  |  |  | % | 0.35 | 0.35 | 0.35 | 0.35 | 0.35 | 0.35 | 0.35 | 0.35 | 0.35 | 0.35 | 0.35
CIMS.CAN.QC.Industrial Minerals.Products.Glass.Flat.Form and Finish | Service | QC | Industrial Minerals | Form and Finish |  | Heterogeneity | [5 empty] | 10 | 10 | 10 | 10 | 10 | 10 | 10 | 10 | 10 | 10 | 10
CIMS.CAN.QC.Industrial Minerals.Products.Glass.Flat.Form and Finish | Service | QC | Industrial Minerals | Form and Finish | Base tech form anneal FGL | Technology
CIMS.CAN.QC.Industrial Minerals.Products.Glass.Flat.Form and Finish | Service | QC | Industrial Minerals | Form and Finish | Base tech form anneal FGL | Available |  |  |  |  | Year | 1950 | 1950 | 1950 | 1950 | 1950 | 1950 | 1950 | 1950 | 1950 | 1950 | 1950
CIMS.CAN.QC.Industrial Minerals.Products.Glass.Flat.Form and Finish | Service | QC | Industrial Minerals | Form and Finish | Base tech form anneal FGL | Unavailable |  |  |  |  | Year | 2101 | 2101 | 2101 | 2101 | 2101 | 2101 | 2101 | 2101 | 2101 | 2101 | 2101
CIMS.CAN.QC.Industrial Minerals.Products.Glass.Flat.Form and Finish | Service | QC | Industrial Minerals | Form and Finish | Base tech form anneal FGL | Lifetime |  |  |  |  | Years | 20 | 20 | 20 | 20 | 20 | 20 | 20 | 20 | 20 | 20 | 20
CIMS.CAN.QC.Industrial Minerals.Products.Glass.Flat.Form and Finish | Service | QC | Industrial Minerals | Form and Finish | Base tech form anneal FGL | Market share |  |  |  |  | % | bar: 2000
CIMS.CAN.QC.Industrial Minerals.Products.Glass.Flat.Form and Finish | Service | QC | Industrial Minerals | Form and Finish | Base tech form anneal FGL | Output |  |  |  |  | tonne | 135000 | 135000 | 135000 | 135000 | 135000 | 135000 | 135000 | 135000 | 135000 | 135000 | 135000
CIMS.CAN.QC.Industrial Minerals.Products.Glass.Flat.Form and Finish | Service | QC | Industrial Minerals | Form and Finish | Base tech form anneal FGL | FCC |  |  |  |  | $ | 7494872.5729 | 7494872.5729 | 7494872.5729 | 7494872.5729 | 7494872.5729 | 7494872.5729 | 7494872.5729 | 7494872.5729 | 7494872.5729 | 7494872.5729 | 7494872.5729
CIMS.CAN.QC.Industrial Minerals.Products.Glass.Flat.Form and Finish | Service | QC | Industrial Minerals | Form and Finish | Base tech form anneal FGL | FOM |  |  |  |  | $ | 288879.91 | 288879.91 | 288879.91 | 288879.91 | 288879.91 | 288879.91 | 288879.91 | 288879.91 | 288879.91 | 288879.91 | 288879.91
CIMS.CAN.QC.Industrial Minerals.Products.Glass.Flat.Form and Finish | Service | QC | Industrial Minerals | Form and Finish | Base tech form anneal FGL | Service requested |  |  | CIMS.Generic Fuels.Natural Gas |  | GJ | 1.013 | 1.013 | 1.013 | 1.013 | 1.013 | 1.013 | 1.013 | 1.013 | 1.013 | 1.013 | 1.013
CIMS.CAN.QC.Industrial Minerals.Products.Glass.Flat.Form and Finish | Service | QC | Industrial Minerals | Form and Finish | Base tech form anneal FGL | Service requested |  |  | CIMS.CAN.QC.Industrial Minerals.Ventilation |  | GJ | 0.03069 | 0.03069 | 0.03069 | 0.03069 | 0.03069 | 0.03069 | 0.03069 | 0.03069 | 0.03069 | 0.03069 | 0.03069
CIMS.CAN.QC.Industrial Minerals.Products.Glass.Flat.Form and Finish | Service | QC | Industrial Minerals | Form and Finish | Base tech form anneal FGL | Service requested |  |  | CIMS.CAN.QC.Industrial Minerals.Conveyance |  | GJ | 0.17741 | 0.17741 | 0.17741 | 0.17741 | 0.17741 | 0.17741 | 0.17741 | 0.17741 | 0.17741 | 0.17741 | 0.17741
CIMS.CAN.QC.Industrial Minerals.Products.Glass.Flat.Form and Finish | Service | QC | Industrial Minerals | Form and Finish | Base tech form anneal FGL | Service requested |  |  | CIMS.CAN.QC.Industrial Minerals.Compression |  | GJ | 0.01242 | 0.01242 | 0.01242 | 0.01242 | 0.01242 | 0.01242 | 0.01242 | 0.01242 | 0.01242 | 0.01242 | 0.01242
CIMS.CAN.QC.Industrial Minerals.Products.Glass.Flat.Form and Finish | Service | QC | Industrial Minerals | Form and Finish | Base tech form anneal FGL | Service requested |  |  | CIMS.CAN.QC.Industrial Minerals.Pumping |  | GJ | 0.00474 | 0.00474 | 0.00474 | 0.00474 | 0.00474 | 0.00474 | 0.00474 | 0.00474 | 0.00474 | 0.00474 | 0.00474
CIMS.CAN.QC.Industrial Minerals.Products.Glass.Flat.Form and Finish | Service | QC | Industrial Minerals | Form and Finish | Emhart Type 540 forehearth EM | Technology
CIMS.CAN.QC.Industrial Minerals.Products.Glass.Flat.Form and Finish | Service | QC | Industrial Minerals | Form and Finish | Emhart Type 540 forehearth EM | Available |  |  |  |  | Year | 1971 | 1971 | 1971 | 1971 | 1971 | 1971 | 1971 | 1971 | 1971 | 1971 | 1971
CIMS.CAN.QC.Industrial Minerals.Products.Glass.Flat.Form and Finish | Service | QC | Industrial Minerals | Form and Finish | Emhart Type 540 forehearth EM | Unavailable |  |  |  |  | Year | 2101 | 2101 | 2101 | 2101 | 2101 | 2101 | 2101 | 2101 | 2101 | 2101 | 2101
CIMS.CAN.QC.Industrial Minerals.Products.Glass.Flat.Form and Finish | Service | QC | Industrial Minerals | Form and Finish | Emhart Type 540 forehearth EM | Lifetime |  |  |  |  | Years | 20 | 20 | 20 | 20 | 20 | 20 | 20 | 20 | 20 | 20 | 20
CIMS.CAN.QC.Industrial Minerals.Products.Glass.Flat.Form and Finish | Service | QC | Industrial Minerals | Form and Finish | Emhart Type 540 forehearth EM | Market share |  |  |  |  | % | 2000: 0
CIMS.CAN.QC.Industrial Minerals.Products.Glass.Flat.Form and Finish | Service | QC | Industrial Minerals | Form and Finish | Emhart Type 540 forehearth EM | Output |  |  |  |  | tonne | 135000 | 135000 | 135000 | 135000 | 135000 | 135000 | 135000 | 135000 | 135000 | 135000 | 135000
CIMS.CAN.QC.Industrial Minerals.Products.Glass.Flat.Form and Finish | Service | QC | Industrial Minerals | Form and Finish | Emhart Type 540 forehearth EM | FCC |  |  |  |  | $ | 8993847.3222 | 8993847.3222 | 8993847.3222 | 8993847.3222 | 8993847.3222 | 8993847.3222 | 8993847.3222 | 8993847.3222 | 8993847.3222 | 8993847.3222 | 8993847.3222
CIMS.CAN.QC.Industrial Minerals.Products.Glass.Flat.Form and Finish | Service | QC | Industrial Minerals | Form and Finish | Emhart Type 540 forehearth EM | FOM |  |  |  |  | $ | 346655.8919 | 346655.8919 | 346655.8919 | 346655.8919 | 346655.8919 | 346655.8919 | 346655.8919 | 346655.8919 | 346655.8919 | 346655.8919 | 346655.8919
CIMS.CAN.QC.Industrial Minerals.Products.Glass.Flat.Form and Finish | Service | QC | Industrial Minerals | Form and Finish | Emhart Type 540 forehearth EM | Service requested |  |  | CIMS.Generic Fuels.Natural Gas |  | GJ | 0.673 | 0.673 | 0.673 | 0.673 | 0.673 | 0.673 | 0.673 | 0.673 | 0.673 | 0.673 | 0.673
CIMS.CAN.QC.Industrial Minerals.Products.Glass.Flat.Form and Finish | Service | QC | Industrial Minerals | Form and Finish | Emhart Type 540 forehearth EM | Service requested |  |  | CIMS.CAN.QC.Industrial Minerals.Ventilation |  | GJ | 0.02762 | 0.02762 | 0.02762 | 0.02762 | 0.02762 | 0.02762 | 0.02762 | 0.02762 | 0.02762 | 0.02762 | 0.02762
CIMS.CAN.QC.Industrial Minerals.Products.Glass.Flat.Form and Finish | Service | QC | Industrial Minerals | Form and Finish | Emhart Type 540 forehearth EM | Service requested |  |  | CIMS.CAN.QC.Industrial Minerals.Conveyance |  | GJ | 0.15967 | 0.15967 | 0.15967 | 0.15967 | 0.15967 | 0.15967 | 0.15967 | 0.15967 | 0.15967 | 0.15967 | 0.15967
CIMS.CAN.QC.Industrial Minerals.Products.Glass.Flat.Form and Finish | Service | QC | Industrial Minerals | Form and Finish | Emhart Type 540 forehearth EM | Service requested |  |  | CIMS.CAN.QC.Industrial Minerals.Compression |  | GJ | 0.01118 | 0.01118 | 0.01118 | 0.01118 | 0.01118 | 0.01118 | 0.01118 | 0.01118 | 0.01118 | 0.01118 | 0.01118
CIMS.CAN.QC.Industrial Minerals.Products.Glass.Flat.Form and Finish | Service | QC | Industrial Minerals | Form and Finish | Emhart Type 540 forehearth EM | Service requested |  |  | CIMS.CAN.QC.Industrial Minerals.Pumping |  | GJ | 0.00427 | 0.00427 | 0.00427 | 0.00427 | 0.00427 | 0.00427 | 0.00427 | 0.00427 | 0.00427 | 0.00427 | 0.00427
CIMS.CAN.QC.Industrial Minerals.Products.Glass.Flat.Form and Finish | Service | QC | Industrial Minerals | Form and Finish | Bh F high press gas fire BHF | Technology
CIMS.CAN.QC.Industrial Minerals.Products.Glass.Flat.Form and Finish | Service | QC | Industrial Minerals | Form and Finish | Bh F high press gas fire BHF | Available |  |  |  |  | Year | 1971 | 1971 | 1971 | 1971 | 1971 | 1971 | 1971 | 1971 | 1971 | 1971 | 1971
CIMS.CAN.QC.Industrial Minerals.Products.Glass.Flat.Form and Finish | Service | QC | Industrial Minerals | Form and Finish | Bh F high press gas fire BHF | Unavailable |  |  |  |  | Year | 2101 | 2101 | 2101 | 2101 | 2101 | 2101 | 2101 | 2101 | 2101 | 2101 | 2101
CIMS.CAN.QC.Industrial Minerals.Products.Glass.Flat.Form and Finish | Service | QC | Industrial Minerals | Form and Finish | Bh F high press gas fire BHF | Lifetime |  |  |  |  | Years | 20 | 20 | 20 | 20 | 20 | 20 | 20 | 20 | 20 | 20 | 20
CIMS.CAN.QC.Industrial Minerals.Products.Glass.Flat.Form and Finish | Service | QC | Industrial Minerals | Form and Finish | Bh F high press gas fire BHF | Market share |  |  |  |  | % | 2000: 0
CIMS.CAN.QC.Industrial Minerals.Products.Glass.Flat.Form and Finish | Service | QC | Industrial Minerals | Form and Finish | Bh F high press gas fire BHF | Output |  |  |  |  | tonne | 135000 | 135000 | 135000 | 135000 | 135000 | 135000 | 135000 | 135000 | 135000 | 135000 | 135000
CIMS.CAN.QC.Industrial Minerals.Products.Glass.Flat.Form and Finish | Service | QC | Industrial Minerals | Form and Finish | Bh F high press gas fire BHF | FCC |  |  |  |  | $ | 8993847.3222 | 8993847.3222 | 8993847.3222 | 8993847.3222 | 8993847.3222 | 8993847.3222 | 8993847.3222 | 8993847.3222 | 8993847.3222 | 8993847.3222 | 8993847.3222
CIMS.CAN.QC.Industrial Minerals.Products.Glass.Flat.Form and Finish | Service | QC | Industrial Minerals | Form and Finish | Bh F high press gas fire BHF | FOM |  |  |  |  | $ | 346655.8919 | 346655.8919 | 346655.8919 | 346655.8919 | 346655.8919 | 346655.8919 | 346655.8919 | 346655.8919 | 346655.8919 | 346655.8919 | 346655.8919
CIMS.CAN.QC.Industrial Minerals.Products.Glass.Flat.Form and Finish | Service | QC | Industrial Minerals | Form and Finish | Bh F high press gas fire BHF | Service requested |  |  | CIMS.Generic Fuels.Natural Gas |  | GJ | 0.838 | 0.838 | 0.838 | 0.838 | 0.838 | 0.838 | 0.838 | 0.838 | 0.838 | 0.838 | 0.838
CIMS.CAN.QC.Industrial Minerals.Products.Glass.Flat.Form and Finish | Service | QC | Industrial Minerals | Form and Finish | Bh F high press gas fire BHF | Service requested |  |  | CIMS.CAN.QC.Industrial Minerals.Ventilation |  | GJ | 0.02762 | 0.02762 | 0.02762 | 0.02762 | 0.02762 | 0.02762 | 0.02762 | 0.02762 | 0.02762 | 0.02762 | 0.02762
CIMS.CAN.QC.Industrial Minerals.Products.Glass.Flat.Form and Finish | Service | QC | Industrial Minerals | Form and Finish | Bh F high press gas fire BHF | Service requested |  |  | CIMS.CAN.QC.Industrial Minerals.Conveyance |  | GJ | 0.15967 | 0.15967 | 0.15967 | 0.15967 | 0.15967 | 0.15967 | 0.15967 | 0.15967 | 0.15967 | 0.15967 | 0.15967
CIMS.CAN.QC.Industrial Minerals.Products.Glass.Flat.Form and Finish | Service | QC | Industrial Minerals | Form and Finish | Bh F high press gas fire BHF | Service requested |  |  | CIMS.CAN.QC.Industrial Minerals.Compression |  | GJ | 0.01118 | 0.01118 | 0.01118 | 0.01118 | 0.01118 | 0.01118 | 0.01118 | 0.01118 | 0.01118 | 0.01118 | 0.01118
CIMS.CAN.QC.Industrial Minerals.Products.Glass.Flat.Form and Finish | Service | QC | Industrial Minerals | Form and Finish | Bh F high press gas fire BHF | Service requested |  |  | CIMS.CAN.QC.Industrial Minerals.Pumping |  | GJ | 0.00427 | 0.00427 | 0.00427 | 0.00427 | 0.00427 | 0.00427 | 0.00427 | 0.00427 | 0.00427 | 0.00427 | 0.00427
CIMS.CAN.QC.Industrial Minerals.Products.Glass.Flat.Temper | Service | QC | Industrial Minerals | Temper |  | Service provided |  |  |  |  | tonne
CIMS.CAN.QC.Industrial Minerals.Products.Glass.Flat.Temper | Service | QC | Industrial Minerals | Temper |  | Competition type | Tech Compete
CIMS.CAN.QC.Industrial Minerals.Products.Glass.Flat.Temper | Service | QC | Industrial Minerals | Temper |  | Discount rate_financial |  |  |  |  | % | 0.35 | 0.35 | 0.35 | 0.35 | 0.35 | 0.35 | 0.35 | 0.35 | 0.35 | 0.35 | 0.35
CIMS.CAN.QC.Industrial Minerals.Products.Glass.Flat.Temper | Service | QC | Industrial Minerals | Temper |  | Heterogeneity | [5 empty] | 10 | 10 | 10 | 10 | 10 | 10 | 10 | 10 | 10 | 10 | 10
CIMS.CAN.QC.Industrial Minerals.Products.Glass.Flat.Temper | Service | QC | Industrial Minerals | Temper | Tempering of flat glass | Technology
CIMS.CAN.QC.Industrial Minerals.Products.Glass.Flat.Temper | Service | QC | Industrial Minerals | Temper | Tempering of flat glass | Available |  |  |  |  | Year | 1971 | 1971 | 1971 | 1971 | 1971 | 1971 | 1971 | 1971 | 1971 | 1971 | 1971
CIMS.CAN.QC.Industrial Minerals.Products.Glass.Flat.Temper | Service | QC | Industrial Minerals | Temper | Tempering of flat glass | Unavailable |  |  |  |  | Year | 2101 | 2101 | 2101 | 2101 | 2101 | 2101 | 2101 | 2101 | 2101 | 2101 | 2101
CIMS.CAN.QC.Industrial Minerals.Products.Glass.Flat.Temper | Service | QC | Industrial Minerals | Temper | Tempering of flat glass | Lifetime |  |  |  |  | Years | 20 | 20 | 20 | 20 | 20 | 20 | 20 | 20 | 20 | 20 | 20
CIMS.CAN.QC.Industrial Minerals.Products.Glass.Flat.Temper | Service | QC | Industrial Minerals | Temper | Tempering of flat glass | Market share |  |  |  |  | % | bar: 2000
CIMS.CAN.QC.Industrial Minerals.Products.Glass.Flat.Temper | Service | QC | Industrial Minerals | Temper | Tempering of flat glass | Output |  |  |  |  | tonne | 135000 | 135000 | 135000 | 135000 | 135000 | 135000 | 135000 | 135000 | 135000 | 135000 | 135000
CIMS.CAN.QC.Industrial Minerals.Products.Glass.Flat.Temper | Service | QC | Industrial Minerals | Temper | Tempering of flat glass | FCC |  |  |  |  | $ | 12491454.4186 | 12491454.4186 | 12491454.4186 | 12491454.4186 | 12491454.4186 | 12491454.4186 | 12491454.4186 | 12491454.4186 | 12491454.4186 | 12491454.4186 | 12491454.4186
CIMS.CAN.QC.Industrial Minerals.Products.Glass.Flat.Temper | Service | QC | Industrial Minerals | Temper | Tempering of flat glass | FOM |  |  |  |  | $ | 481466.5166 | 481466.5166 | 481466.5166 | 481466.5166 | 481466.5166 | 481466.5166 | 481466.5166 | 481466.5166 | 481466.5166 | 481466.5166 | 481466.5166
CIMS.CAN.QC.Industrial Minerals.Products.Glass.Flat.Temper | Service | QC | Industrial Minerals | Temper | Tempering of flat glass | Service requested |  |  | CIMS.Generic Fuels.Natural Gas |  | GJ | 4.648 | 4.648 | 4.648 | 4.648 | 4.648 | 4.648 | 4.648 | 4.648 | 4.648 | 4.648 | 4.648
CIMS.CAN.QC.Industrial Minerals.Products.Glass.Flat.Temper | Service | QC | Industrial Minerals | Temper | Tempering of flat glass | Service requested |  |  | CIMS.CAN.QC.Industrial Minerals.Ventilation |  | GJ | 0.00062 | 0.00062 | 0.00062 | 0.00062 | 0.00062 | 0.00062 | 0.00062 | 0.00062 | 0.00062 | 0.00062 | 0.00062
CIMS.CAN.QC.Industrial Minerals.Products.Glass.Flat.Temper | Service | QC | Industrial Minerals | Temper | Tempering of flat glass | Service requested |  |  | CIMS.CAN.QC.Industrial Minerals.Conveyance |  | GJ | 0.04979 | 0.04979 | 0.04979 | 0.04979 | 0.04979 | 0.04979 | 0.04979 | 0.04979 | 0.04979 | 0.04979 | 0.04979
CIMS.CAN.QC.Industrial Minerals.Products.Glass.Flat.Temper | Service | QC | Industrial Minerals | Temper | Tempering of flat glass | Service requested |  |  | CIMS.CAN.QC.Industrial Minerals.Compression |  | GJ | 0.00051 | 0.00051 | 0.00051 | 0.00051 | 0.00051 | 0.00051 | 0.00051 | 0.00051 | 0.00051 | 0.00051 | 0.00051
CIMS.CAN.QC.Industrial Minerals.Products.Glass.Containers | Service | QC | Industrial Minerals | Containers |  | Service provided |  |  |  |  | tonne
CIMS.CAN.QC.Industrial Minerals.Products.Glass.Containers | Service | QC | Industrial Minerals | Containers |  | Competition type | Fixed Ratio
CIMS.CAN.QC.Industrial Minerals.Products.Glass.Containers | Service | QC | Industrial Minerals | Containers |  | Service requested |  |  | CIMS.CAN.QC.Industrial Minerals.Products.Glass.Containers.Preparation |  | tonne | 1.32 | 1.32 | 1.32 | 1.32 | 1.32 | 1.32 | 1.32 | 1.32 | 1.32 | 1.32 | 1.32
CIMS.CAN.QC.Industrial Minerals.Products.Glass.Containers | Service | QC | Industrial Minerals | Containers |  | Service requested |  |  | CIMS.CAN.QC.Industrial Minerals.Products.Glass.Containers.Furnaces |  | tonne | 1.26 | 1.26 | 1.26 | 1.26 | 1.26 | 1.26 | 1.26 | 1.26 | 1.26 | 1.26 | 1.26
CIMS.CAN.QC.Industrial Minerals.Products.Glass.Containers | Service | QC | Industrial Minerals | Containers |  | Service requested |  |  | CIMS.CAN.QC.Industrial Minerals.Products.Glass.Containers.Form and Finish |  | tonne | 1.2 | 1.2 | 1.2 | 1.2 | 1.2 | 1.2 | 1.2 | 1.2 | 1.2 | 1.2 | 1.2
CIMS.CAN.QC.Industrial Minerals.Products.Glass.Containers.Preparation | Service | QC | Industrial Minerals | Preparation |  | Service provided |  |  |  |  | tonne
CIMS.CAN.QC.Industrial Minerals.Products.Glass.Containers.Preparation | Service | QC | Industrial Minerals | Preparation |  | Competition type | Tech Compete
CIMS.CAN.QC.Industrial Minerals.Products.Glass.Containers.Preparation | Service | QC | Industrial Minerals | Preparation |  | Discount rate_financial |  |  |  |  | % | 0.35 | 0.35 | 0.35 | 0.35 | 0.35 | 0.35 | 0.35 | 0.35 | 0.35 | 0.35 | 0.35
CIMS.CAN.QC.Industrial Minerals.Products.Glass.Containers.Preparation | Service | QC | Industrial Minerals | Preparation |  | Heterogeneity | [5 empty] | 10 | 10 | 10 | 10 | 10 | 10 | 10 | 10 | 10 | 10 | 10
CIMS.CAN.QC.Industrial Minerals.Products.Glass.Containers.Preparation | Service | QC | Industrial Minerals | Preparation | Base tech preparation PGL | Technology
CIMS.CAN.QC.Industrial Minerals.Products.Glass.Containers.Preparation | Service | QC | Industrial Minerals | Preparation | Base tech preparation PGL | Available |  |  |  |  | Year | 1950 | 1950 | 1950 | 1950 | 1950 | 1950 | 1950 | 1950 | 1950 | 1950 | 1950
CIMS.CAN.QC.Industrial Minerals.Products.Glass.Containers.Preparation | Service | QC | Industrial Minerals | Preparation | Base tech preparation PGL | Unavailable |  |  |  |  | Year | 2101 | 2101 | 2101 | 2101 | 2101 | 2101 | 2101 | 2101 | 2101 | 2101 | 2101
CIMS.CAN.QC.Industrial Minerals.Products.Glass.Containers.Preparation | Service | QC | Industrial Minerals | Preparation | Base tech preparation PGL | Lifetime |  |  |  |  | Years | 20 | 20 | 20 | 20 | 20 | 20 | 20 | 20 | 20 | 20 | 20
CIMS.CAN.QC.Industrial Minerals.Products.Glass.Containers.Preparation | Service | QC | Industrial Minerals | Preparation | Base tech preparation PGL | Market share |  |  |  |  | % | bar: 2000
CIMS.CAN.QC.Industrial Minerals.Products.Glass.Containers.Preparation | Service | QC | Industrial Minerals | Preparation | Base tech preparation PGL | Output |  |  |  |  | tonne | 44250 | 44250 | 44250 | 44250 | 44250 | 44250 | 44250 | 44250 | 44250 | 44250 | 44250
CIMS.CAN.QC.Industrial Minerals.Products.Glass.Containers.Preparation | Service | QC | Industrial Minerals | Preparation | Base tech preparation PGL | FCC |  |  |  |  | $ | 1667646.0161 | 1667646.0161 | 1667646.0161 | 1667646.0161 | 1667646.0161 | 1667646.0161 | 1667646.0161 | 1667646.0161 | 1667646.0161 | 1667646.0161 | 1667646.0161
CIMS.CAN.QC.Industrial Minerals.Products.Glass.Containers.Preparation | Service | QC | Industrial Minerals | Preparation | Base tech preparation PGL | FOM |  |  |  |  | $ | 63125.61 | 63125.61 | 63125.61 | 63125.61 | 63125.61 | 63125.61 | 63125.61 | 63125.61 | 63125.61 | 63125.61 | 63125.61
CIMS.CAN.QC.Industrial Minerals.Products.Glass.Containers.Preparation | Service | QC | Industrial Minerals | Preparation | Base tech preparation PGL | Service requested |  |  | CIMS.CAN.QC.Industrial Minerals.Ventilation |  | GJ | 0.00083 | 0.00083 | 0.00083 | 0.00083 | 0.00083 | 0.00083 | 0.00083 | 0.00083 | 0.00083 | 0.00083 | 0.00083
CIMS.CAN.QC.Industrial Minerals.Products.Glass.Containers.Preparation | Service | QC | Industrial Minerals | Preparation | Base tech preparation PGL | Service requested |  |  | CIMS.CAN.QC.Industrial Minerals.Conveyance |  | GJ | 0.06209 | 0.06209 | 0.06209 | 0.06209 | 0.06209 | 0.06209 | 0.06209 | 0.06209 | 0.06209 | 0.06209 | 0.06209
CIMS.CAN.QC.Industrial Minerals.Products.Glass.Containers.Preparation | Service | QC | Industrial Minerals | Preparation | Base tech preparation PGL | Service requested |  |  | CIMS.CAN.QC.Industrial Minerals.Compression |  | GJ | 0.00135 | 0.00135 | 0.00135 | 0.00135 | 0.00135 | 0.00135 | 0.00135 | 0.00135 | 0.00135 | 0.00135 | 0.00135
CIMS.CAN.QC.Industrial Minerals.Products.Glass.Containers.Preparation | Service | QC | Industrial Minerals | Preparation | Base tech preparation PGL | Service requested |  |  | CIMS.CAN.QC.Industrial Minerals.Pumping |  | GJ | 0.00051 | 0.00051 | 0.00051 | 0.00051 | 0.00051 | 0.00051 | 0.00051 | 0.00051 | 0.00051 | 0.00051 | 0.00051
CIMS.CAN.QC.Industrial Minerals.Products.Glass.Containers.Preparation | Service | QC | Industrial Minerals | Preparation | Base tech preparation PGL | Service requested |  |  | CIMS.CAN.QC.Industrial Minerals.Direct Drive |  | GJ | 0.07228 | 0.07228 | 0.07228 | 0.07228 | 0.07228 | 0.07228 | 0.07228 | 0.07228 | 0.07228 | 0.07228 | 0.07228
CIMS.CAN.QC.Industrial Minerals.Products.Glass.Containers.Preparation | Service | QC | Industrial Minerals | Preparation | Preparation CPC | Technology
CIMS.CAN.QC.Industrial Minerals.Products.Glass.Containers.Preparation | Service | QC | Industrial Minerals | Preparation | Preparation CPC | Available |  |  |  |  | Year | 1950 | 1950 | 1950 | 1950 | 1950 | 1950 | 1950 | 1950 | 1950 | 1950 | 1950
CIMS.CAN.QC.Industrial Minerals.Products.Glass.Containers.Preparation | Service | QC | Industrial Minerals | Preparation | Preparation CPC | Unavailable |  |  |  |  | Year | 2101 | 2101 | 2101 | 2101 | 2101 | 2101 | 2101 | 2101 | 2101 | 2101 | 2101
CIMS.CAN.QC.Industrial Minerals.Products.Glass.Containers.Preparation | Service | QC | Industrial Minerals | Preparation | Preparation CPC | Lifetime |  |  |  |  | Years | 20 | 20 | 20 | 20 | 20 | 20 | 20 | 20 | 20 | 20 | 20
CIMS.CAN.QC.Industrial Minerals.Products.Glass.Containers.Preparation | Service | QC | Industrial Minerals | Preparation | Preparation CPC | Market share |  |  |  |  | % | 2000: 0
CIMS.CAN.QC.Industrial Minerals.Products.Glass.Containers.Preparation | Service | QC | Industrial Minerals | Preparation | Preparation CPC | Output |  |  |  |  | tonne | 44250 | 44250 | 44250 | 44250 | 44250 | 44250 | 44250 | 44250 | 44250 | 44250 | 44250
CIMS.CAN.QC.Industrial Minerals.Products.Glass.Containers.Preparation | Service | QC | Industrial Minerals | Preparation | Preparation CPC | FCC |  |  |  |  | $ | 2001175.3758 | 2001175.3758 | 2001175.3758 | 2001175.3758 | 2001175.3758 | 2001175.3758 | 2001175.3758 | 2001175.3758 | 2001175.3758 | 2001175.3758 | 2001175.3758
CIMS.CAN.QC.Industrial Minerals.Products.Glass.Containers.Preparation | Service | QC | Industrial Minerals | Preparation | Preparation CPC | FOM |  |  |  |  | $ | 75751.2012 | 75751.2012 | 75751.2012 | 75751.2012 | 75751.2012 | 75751.2012 | 75751.2012 | 75751.2012 | 75751.2012 | 75751.2012 | 75751.2012
CIMS.CAN.QC.Industrial Minerals.Products.Glass.Containers.Preparation | Service | QC | Industrial Minerals | Preparation | Preparation CPC | Service requested |  |  | CIMS.CAN.QC.Industrial Minerals.Ventilation |  | GJ | 0.00074 | 0.00074 | 0.00074 | 0.00074 | 0.00074 | 0.00074 | 0.00074 | 0.00074 | 0.00074 | 0.00074 | 0.00074
CIMS.CAN.QC.Industrial Minerals.Products.Glass.Containers.Preparation | Service | QC | Industrial Minerals | Preparation | Preparation CPC | Service requested |  |  | CIMS.CAN.QC.Industrial Minerals.Conveyance |  | GJ | 0.05588 | 0.05588 | 0.05588 | 0.05588 | 0.05588 | 0.05588 | 0.05588 | 0.05588 | 0.05588 | 0.05588 | 0.05588
CIMS.CAN.QC.Industrial Minerals.Products.Glass.Containers.Preparation | Service | QC | Industrial Minerals | Preparation | Preparation CPC | Service requested |  |  | CIMS.CAN.QC.Industrial Minerals.Compression |  | GJ | 0.00121 | 0.00121 | 0.00121 | 0.00121 | 0.00121 | 0.00121 | 0.00121 | 0.00121 | 0.00121 | 0.00121 | 0.00121
CIMS.CAN.QC.Industrial Minerals.Products.Glass.Containers.Preparation | Service | QC | Industrial Minerals | Preparation | Preparation CPC | Service requested |  |  | CIMS.CAN.QC.Industrial Minerals.Pumping |  | GJ | 0.00046 | 0.00046 | 0.00046 | 0.00046 | 0.00046 | 0.00046 | 0.00046 | 0.00046 | 0.00046 | 0.00046 | 0.00046
CIMS.CAN.QC.Industrial Minerals.Products.Glass.Containers.Preparation | Service | QC | Industrial Minerals | Preparation | Preparation CPC | Service requested |  |  | CIMS.CAN.QC.Industrial Minerals.Direct Drive |  | GJ | 0.06505 | 0.06505 | 0.06505 | 0.06505 | 0.06505 | 0.06505 | 0.06505 | 0.06505 | 0.06505 | 0.06505 | 0.06505
CIMS.CAN.QC.Industrial Minerals.Products.Glass.Containers.Furnaces | Service | QC | Industrial Minerals | Furnaces |  | Service provided |  |  |  |  | tonne
CIMS.CAN.QC.Industrial Minerals.Products.Glass.Containers.Furnaces | Service | QC | Industrial Minerals | Furnaces |  | Competition type | Tech Compete
CIMS.CAN.QC.Industrial Minerals.Products.Glass.Containers.Furnaces | Service | QC | Industrial Minerals | Furnaces |  | Discount rate_financial |  |  |  |  | % | 0.35 | 0.35 | 0.35 | 0.35 | 0.35 | 0.35 | 0.35 | 0.35 | 0.35 | 0.35 | 0.35
CIMS.CAN.QC.Industrial Minerals.Products.Glass.Containers.Furnaces | Service | QC | Industrial Minerals | Furnaces |  | Heterogeneity | [5 empty] | 10 | 10 | 10 | 10 | 10 | 10 | 10 | 10 | 10 | 10 | 10
CIMS.CAN.QC.Industrial Minerals.Products.Glass.Containers.Furnaces | Service | QC | Industrial Minerals | Furnaces | reg melters LRM | Technology
CIMS.CAN.QC.Industrial Minerals.Products.Glass.Containers.Furnaces | Service | QC | Industrial Minerals | Furnaces | reg melters LRM | Available |  |  |  |  | Year | 1971 | 1971 | 1971 | 1971 | 1971 | 1971 | 1971 | 1971 | 1971 | 1971 | 1971
CIMS.CAN.QC.Industrial Minerals.Products.Glass.Containers.Furnaces | Service | QC | Industrial Minerals | Furnaces | reg melters LRM | Unavailable |  |  |  |  | Year | 2101 | 2101 | 2101 | 2101 | 2101 | 2101 | 2101 | 2101 | 2101 | 2101 | 2101
CIMS.CAN.QC.Industrial Minerals.Products.Glass.Containers.Furnaces | Service | QC | Industrial Minerals | Furnaces | reg melters LRM | Lifetime |  |  |  |  | Years | 20 | 20 | 20 | 20 | 20 | 20 | 20 | 20 | 20 | 20 | 20
CIMS.CAN.QC.Industrial Minerals.Products.Glass.Containers.Furnaces | Service | QC | Industrial Minerals | Furnaces | reg melters LRM | Market share |  |  |  |  | % | bar: 2000
CIMS.CAN.QC.Industrial Minerals.Products.Glass.Containers.Furnaces | Service | QC | Industrial Minerals | Furnaces | reg melters LRM | Output |  |  |  |  | tonne | 44250 | 44250 | 44250 | 44250 | 44250 | 44250 | 44250 | 44250 | 44250 | 44250 | 44250
CIMS.CAN.QC.Industrial Minerals.Products.Glass.Containers.Furnaces | Service | QC | Industrial Minerals | Furnaces | reg melters LRM | FCC |  |  |  |  | $ | 8338230.0806 | 8338230.0806 | 8338230.0806 | 8338230.0806 | 8338230.0806 | 8338230.0806 | 8338230.0806 | 8338230.0806 | 8338230.0806 | 8338230.0806 | 8338230.0806
CIMS.CAN.QC.Industrial Minerals.Products.Glass.Containers.Furnaces | Service | QC | Industrial Minerals | Furnaces | reg melters LRM | FOM |  |  |  |  | $ | 315628.0498 | 315628.0498 | 315628.0498 | 315628.0498 | 315628.0498 | 315628.0498 | 315628.0498 | 315628.0498 | 315628.0498 | 315628.0498 | 315628.0498
CIMS.CAN.QC.Industrial Minerals.Products.Glass.Containers.Furnaces | Service | QC | Industrial Minerals | Furnaces | reg melters LRM | Service requested |  |  | CIMS.Generic Fuels.Natural Gas |  | GJ | 5.81 | 5.81 | 5.81 | 5.81 | 5.81 | 5.81 | 5.81 | 5.81 | 5.81 | 5.81 | 5.81
CIMS.CAN.QC.Industrial Minerals.Products.Glass.Containers.Furnaces | Service | QC | Industrial Minerals | Furnaces | reg melters LRM | Service requested |  |  | CIMS.CAN.QC.Industrial Minerals.Ventilation |  | GJ | 0.00078 | 0.00078 | 0.00078 | 0.00078 | 0.00078 | 0.00078 | 0.00078 | 0.00078 | 0.00078 | 0.00078 | 0.00078
CIMS.CAN.QC.Industrial Minerals.Products.Glass.Containers.Furnaces | Service | QC | Industrial Minerals | Furnaces | reg melters LRM | Service requested |  |  | CIMS.CAN.QC.Industrial Minerals.Conveyance |  | GJ | 0.05857 | 0.05857 | 0.05857 | 0.05857 | 0.05857 | 0.05857 | 0.05857 | 0.05857 | 0.05857 | 0.05857 | 0.05857
CIMS.CAN.QC.Industrial Minerals.Products.Glass.Containers.Furnaces | Service | QC | Industrial Minerals | Furnaces | reg melters LRM | Service requested |  |  | CIMS.CAN.QC.Industrial Minerals.Compression |  | GJ | 0.00127 | 0.00127 | 0.00127 | 0.00127 | 0.00127 | 0.00127 | 0.00127 | 0.00127 | 0.00127 | 0.00127 | 0.00127
CIMS.CAN.QC.Industrial Minerals.Products.Glass.Containers.Furnaces | Service | QC | Industrial Minerals | Furnaces | reg melters LRM | Service requested |  |  | CIMS.CAN.QC.Industrial Minerals.Pumping |  | GJ | 0.00048 | 0.00048 | 0.00048 | 0.00048 | 0.00048 | 0.00048 | 0.00048 | 0.00048 | 0.00048 | 0.00048 | 0.00048
CIMS.CAN.QC.Industrial Minerals.Products.Glass.Containers.Furnaces | Service | QC | Industrial Minerals | Furnaces | reg melters LRM | Service requested |  |  | CIMS.CAN.QC.Industrial Minerals.Direct Drive |  | GJ | 0.06819 | 0.06819 | 0.06819 | 0.06819 | 0.06819 | 0.06819 | 0.06819 | 0.06819 | 0.06819 | 0.06819 | 0.06819
CIMS.CAN.QC.Industrial Minerals.Products.Glass.Containers.Furnaces | Service | QC | Industrial Minerals | Furnaces | boost reg melters LBRM | Technology
CIMS.CAN.QC.Industrial Minerals.Products.Glass.Containers.Furnaces | Service | QC | Industrial Minerals | Furnaces | boost reg melters LBRM | Available |  |  |  |  | Year | 1971 | 1971 | 1971 | 1971 | 1971 | 1971 | 1971 | 1971 | 1971 | 1971 | 1971
CIMS.CAN.QC.Industrial Minerals.Products.Glass.Containers.Furnaces | Service | QC | Industrial Minerals | Furnaces | boost reg melters LBRM | Unavailable |  |  |  |  | Year | 2101 | 2101 | 2101 | 2101 | 2101 | 2101 | 2101 | 2101 | 2101 | 2101 | 2101
CIMS.CAN.QC.Industrial Minerals.Products.Glass.Containers.Furnaces | Service | QC | Industrial Minerals | Furnaces | boost reg melters LBRM | Lifetime |  |  |  |  | Years | 20 | 20 | 20 | 20 | 20 | 20 | 20 | 20 | 20 | 20 | 20
CIMS.CAN.QC.Industrial Minerals.Products.Glass.Containers.Furnaces | Service | QC | Industrial Minerals | Furnaces | boost reg melters LBRM | Market share |  |  |  |  | % | 2000: 0
CIMS.CAN.QC.Industrial Minerals.Products.Glass.Containers.Furnaces | Service | QC | Industrial Minerals | Furnaces | boost reg melters LBRM | Output |  |  |  |  | tonne | 39825 | 39825 | 39825 | 39825 | 39825 | 39825 | 39825 | 39825 | 39825 | 39825 | 39825
CIMS.CAN.QC.Industrial Minerals.Products.Glass.Containers.Furnaces | Service | QC | Industrial Minerals | Furnaces | boost reg melters LBRM | FCC |  |  |  |  | $ | 7654495.2257 | 7654495.2257 | 7654495.2257 | 7654495.2257 | 7654495.2257 | 7654495.2257 | 7654495.2257 | 7654495.2257 | 7654495.2257 | 7654495.2257 | 7654495.2257
CIMS.CAN.QC.Industrial Minerals.Products.Glass.Containers.Furnaces | Service | QC | Industrial Minerals | Furnaces | boost reg melters LBRM | FOM |  |  |  |  | $ | 289746.0961 | 289746.0961 | 289746.0961 | 289746.0961 | 289746.0961 | 289746.0961 | 289746.0961 | 289746.0961 | 289746.0961 | 289746.0961 | 289746.0961
CIMS.CAN.QC.Industrial Minerals.Products.Glass.Containers.Furnaces | Service | QC | Industrial Minerals | Furnaces | boost reg melters LBRM | Service requested |  |  | CIMS.Generic Fuels.Natural Gas |  | GJ | 5.229 | 5.229 | 5.229 | 5.229 | 5.229 | 5.229 | 5.229 | 5.229 | 5.229 | 5.229 | 5.229
CIMS.CAN.QC.Industrial Minerals.Products.Glass.Containers.Furnaces | Service | QC | Industrial Minerals | Furnaces | boost reg melters LBRM | Service requested |  |  | CIMS.CAN.QC.Electricity |  | GJ | 0.395 | 0.395 | 0.395 | 0.395 | 0.395 | 0.395 | 0.395 | 0.395 | 0.395 | 0.395 | 0.395
CIMS.CAN.QC.Industrial Minerals.Products.Glass.Containers.Furnaces | Service | QC | Industrial Minerals | Furnaces | boost reg melters LBRM | Service requested |  |  | CIMS.CAN.QC.Industrial Minerals.Ventilation |  | GJ | 0.00078 | 0.00078 | 0.00078 | 0.00078 | 0.00078 | 0.00078 | 0.00078 | 0.00078 | 0.00078 | 0.00078 | 0.00078
CIMS.CAN.QC.Industrial Minerals.Products.Glass.Containers.Furnaces | Service | QC | Industrial Minerals | Furnaces | boost reg melters LBRM | Service requested |  |  | CIMS.CAN.QC.Industrial Minerals.Conveyance |  | GJ | 0.05857 | 0.05857 | 0.05857 | 0.05857 | 0.05857 | 0.05857 | 0.05857 | 0.05857 | 0.05857 | 0.05857 | 0.05857
CIMS.CAN.QC.Industrial Minerals.Products.Glass.Containers.Furnaces | Service | QC | Industrial Minerals | Furnaces | boost reg melters LBRM | Service requested |  |  | CIMS.CAN.QC.Industrial Minerals.Compression |  | GJ | 0.00127 | 0.00127 | 0.00127 | 0.00127 | 0.00127 | 0.00127 | 0.00127 | 0.00127 | 0.00127 | 0.00127 | 0.00127
CIMS.CAN.QC.Industrial Minerals.Products.Glass.Containers.Furnaces | Service | QC | Industrial Minerals | Furnaces | boost reg melters LBRM | Service requested |  |  | CIMS.CAN.QC.Industrial Minerals.Pumping |  | GJ | 0.00048 | 0.00048 | 0.00048 | 0.00048 | 0.00048 | 0.00048 | 0.00048 | 0.00048 | 0.00048 | 0.00048 | 0.00048
CIMS.CAN.QC.Industrial Minerals.Products.Glass.Containers.Furnaces | Service | QC | Industrial Minerals | Furnaces | boost reg melters LBRM | Service requested |  |  | CIMS.CAN.QC.Industrial Minerals.Direct Drive |  | GJ | 0.06819 | 0.06819 | 0.06819 | 0.06819 | 0.06819 | 0.06819 | 0.06819 | 0.06819 | 0.06819 | 0.06819 | 0.06819
CIMS.CAN.QC.Industrial Minerals.Products.Glass.Containers.Furnaces | Service | QC | Industrial Minerals | Furnaces | reg melters fluidized bed preheater | Technology
CIMS.CAN.QC.Industrial Minerals.Products.Glass.Containers.Furnaces | Service | QC | Industrial Minerals | Furnaces | reg melters fluidized bed preheater | Available |  |  |  |  | Year | 1985 | 1985 | 1985 | 1985 | 1985 | 1985 | 1985 | 1985 | 1985 | 1985 | 1985
CIMS.CAN.QC.Industrial Minerals.Products.Glass.Containers.Furnaces | Service | QC | Industrial Minerals | Furnaces | reg melters fluidized bed preheater | Unavailable |  |  |  |  | Year | 2101 | 2101 | 2101 | 2101 | 2101 | 2101 | 2101 | 2101 | 2101 | 2101 | 2101
CIMS.CAN.QC.Industrial Minerals.Products.Glass.Containers.Furnaces | Service | QC | Industrial Minerals | Furnaces | reg melters fluidized bed preheater | Lifetime |  |  |  |  | Years | 20 | 20 | 20 | 20 | 20 | 20 | 20 | 20 | 20 | 20 | 20
CIMS.CAN.QC.Industrial Minerals.Products.Glass.Containers.Furnaces | Service | QC | Industrial Minerals | Furnaces | reg melters fluidized bed preheater | Market share |  |  |  |  | % | 2000: 0
CIMS.CAN.QC.Industrial Minerals.Products.Glass.Containers.Furnaces | Service | QC | Industrial Minerals | Furnaces | reg melters fluidized bed preheater | Output |  |  |  |  | tonne | 44250 | 44250 | 44250 | 44250 | 44250 | 44250 | 44250 | 44250 | 44250 | 44250 | 44250
CIMS.CAN.QC.Industrial Minerals.Products.Glass.Containers.Furnaces | Service | QC | Industrial Minerals | Furnaces | reg melters fluidized bed preheater | FCC |  |  |  |  | $ | 10005876.0967 | 10005876.0967 | 10005876.0967 | 10005876.0967 | 10005876.0967 | 10005876.0967 | 10005876.0967 | 10005876.0967 | 10005876.0967 | 10005876.0967 | 10005876.0967
CIMS.CAN.QC.Industrial Minerals.Products.Glass.Containers.Furnaces | Service | QC | Industrial Minerals | Furnaces | reg melters fluidized bed preheater | FOM |  |  |  |  | $ | 378753.6597 | 378753.6597 | 378753.6597 | 378753.6597 | 378753.6597 | 378753.6597 | 378753.6597 | 378753.6597 | 378753.6597 | 378753.6597 | 378753.6597
CIMS.CAN.QC.Industrial Minerals.Products.Glass.Containers.Furnaces | Service | QC | Industrial Minerals | Furnaces | reg melters fluidized bed preheater | Service requested |  |  | CIMS.Generic Fuels.Natural Gas |  | GJ | 4.648 | 4.648 | 4.648 | 4.648 | 4.648 | 4.648 | 4.648 | 4.648 | 4.648 | 4.648 | 4.648
CIMS.CAN.QC.Industrial Minerals.Products.Glass.Containers.Furnaces | Service | QC | Industrial Minerals | Furnaces | reg melters fluidized bed preheater | Service requested |  |  | CIMS.CAN.QC.Industrial Minerals.Ventilation |  | GJ | 0.00078 | 0.00078 | 0.00078 | 0.00078 | 0.00078 | 0.00078 | 0.00078 | 0.00078 | 0.00078 | 0.00078 | 0.00078
CIMS.CAN.QC.Industrial Minerals.Products.Glass.Containers.Furnaces | Service | QC | Industrial Minerals | Furnaces | reg melters fluidized bed preheater | Service requested |  |  | CIMS.CAN.QC.Industrial Minerals.Conveyance |  | GJ | 0.05857 | 0.05857 | 0.05857 | 0.05857 | 0.05857 | 0.05857 | 0.05857 | 0.05857 | 0.05857 | 0.05857 | 0.05857
CIMS.CAN.QC.Industrial Minerals.Products.Glass.Containers.Furnaces | Service | QC | Industrial Minerals | Furnaces | reg melters fluidized bed preheater | Service requested |  |  | CIMS.CAN.QC.Industrial Minerals.Compression |  | GJ | 0.00127 | 0.00127 | 0.00127 | 0.00127 | 0.00127 | 0.00127 | 0.00127 | 0.00127 | 0.00127 | 0.00127 | 0.00127
CIMS.CAN.QC.Industrial Minerals.Products.Glass.Containers.Furnaces | Service | QC | Industrial Minerals | Furnaces | reg melters fluidized bed preheater | Service requested |  |  | CIMS.CAN.QC.Industrial Minerals.Pumping |  | GJ | 0.00048 | 0.00048 | 0.00048 | 0.00048 | 0.00048 | 0.00048 | 0.00048 | 0.00048 | 0.00048 | 0.00048 | 0.00048
CIMS.CAN.QC.Industrial Minerals.Products.Glass.Containers.Furnaces | Service | QC | Industrial Minerals | Furnaces | reg melters fluidized bed preheater | Service requested |  |  | CIMS.CAN.QC.Industrial Minerals.Direct Drive |  | GJ | 0.06819 | 0.06819 | 0.06819 | 0.06819 | 0.06819 | 0.06819 | 0.06819 | 0.06819 | 0.06819 | 0.06819 | 0.06819
CIMS.CAN.QC.Industrial Minerals.Products.Glass.Containers.Furnaces | Service | QC | Industrial Minerals | Furnaces | boost reg melters fluidized bed preheater | Technology
CIMS.CAN.QC.Industrial Minerals.Products.Glass.Containers.Furnaces | Service | QC | Industrial Minerals | Furnaces | boost reg melters fluidized bed preheater | Available |  |  |  |  | Year | 1985 | 1985 | 1985 | 1985 | 1985 | 1985 | 1985 | 1985 | 1985 | 1985 | 1985
CIMS.CAN.QC.Industrial Minerals.Products.Glass.Containers.Furnaces | Service | QC | Industrial Minerals | Furnaces | boost reg melters fluidized bed preheater | Unavailable |  |  |  |  | Year | 2101 | 2101 | 2101 | 2101 | 2101 | 2101 | 2101 | 2101 | 2101 | 2101 | 2101
CIMS.CAN.QC.Industrial Minerals.Products.Glass.Containers.Furnaces | Service | QC | Industrial Minerals | Furnaces | boost reg melters fluidized bed preheater | Lifetime |  |  |  |  | Years | 20 | 20 | 20 | 20 | 20 | 20 | 20 | 20 | 20 | 20 | 20
CIMS.CAN.QC.Industrial Minerals.Products.Glass.Containers.Furnaces | Service | QC | Industrial Minerals | Furnaces | boost reg melters fluidized bed preheater | Market share |  |  |  |  | % | 2000: 0
CIMS.CAN.QC.Industrial Minerals.Products.Glass.Containers.Furnaces | Service | QC | Industrial Minerals | Furnaces | boost reg melters fluidized bed preheater | Output |  |  |  |  | tonne | 39825 | 39825 | 39825 | 39825 | 39825 | 39825 | 39825 | 39825 | 39825 | 39825 | 39825
CIMS.CAN.QC.Industrial Minerals.Products.Glass.Containers.Furnaces | Service | QC | Industrial Minerals | Furnaces | boost reg melters fluidized bed preheater | FCC |  |  |  |  | $ | 9185394.8965 | 9185394.8965 | 9185394.8965 | 9185394.8965 | 9185394.8965 | 9185394.8965 | 9185394.8965 | 9185394.8965 | 9185394.8965 | 9185394.8965 | 9185394.8965
CIMS.CAN.QC.Industrial Minerals.Products.Glass.Containers.Furnaces | Service | QC | Industrial Minerals | Furnaces | boost reg melters fluidized bed preheater | FOM |  |  |  |  | $ | 347695.7063 | 347695.7063 | 347695.7063 | 347695.7063 | 347695.7063 | 347695.7063 | 347695.7063 | 347695.7063 | 347695.7063 | 347695.7063 | 347695.7063
CIMS.CAN.QC.Industrial Minerals.Products.Glass.Containers.Furnaces | Service | QC | Industrial Minerals | Furnaces | boost reg melters fluidized bed preheater | Service requested |  |  | CIMS.Generic Fuels.Natural Gas |  | GJ | 5.578 | 5.578 | 5.578 | 5.578 | 5.578 | 5.578 | 5.578 | 5.578 | 5.578 | 5.578 | 5.578
CIMS.CAN.QC.Industrial Minerals.Products.Glass.Containers.Furnaces | Service | QC | Industrial Minerals | Furnaces | boost reg melters fluidized bed preheater | Service requested |  |  | CIMS.CAN.QC.Electricity |  | GJ | 0.277 | 0.277 | 0.277 | 0.277 | 0.277 | 0.277 | 0.277 | 0.277 | 0.277 | 0.277 | 0.277
CIMS.CAN.QC.Industrial Minerals.Products.Glass.Containers.Furnaces | Service | QC | Industrial Minerals | Furnaces | boost reg melters fluidized bed preheater | Service requested |  |  | CIMS.CAN.QC.Industrial Minerals.Ventilation |  | GJ | 0.00078 | 0.00078 | 0.00078 | 0.00078 | 0.00078 | 0.00078 | 0.00078 | 0.00078 | 0.00078 | 0.00078 | 0.00078
CIMS.CAN.QC.Industrial Minerals.Products.Glass.Containers.Furnaces | Service | QC | Industrial Minerals | Furnaces | boost reg melters fluidized bed preheater | Service requested |  |  | CIMS.CAN.QC.Industrial Minerals.Conveyance |  | GJ | 0.05857 | 0.05857 | 0.05857 | 0.05857 | 0.05857 | 0.05857 | 0.05857 | 0.05857 | 0.05857 | 0.05857 | 0.05857
CIMS.CAN.QC.Industrial Minerals.Products.Glass.Containers.Furnaces | Service | QC | Industrial Minerals | Furnaces | boost reg melters fluidized bed preheater | Service requested |  |  | CIMS.CAN.QC.Industrial Minerals.Compression |  | GJ | 0.00127 | 0.00127 | 0.00127 | 0.00127 | 0.00127 | 0.00127 | 0.00127 | 0.00127 | 0.00127 | 0.00127 | 0.00127
CIMS.CAN.QC.Industrial Minerals.Products.Glass.Containers.Furnaces | Service | QC | Industrial Minerals | Furnaces | boost reg melters fluidized bed preheater | Service requested |  |  | CIMS.CAN.QC.Industrial Minerals.Pumping |  | GJ | 0.00048 | 0.00048 | 0.00048 | 0.00048 | 0.00048 | 0.00048 | 0.00048 | 0.00048 | 0.00048 | 0.00048 | 0.00048
CIMS.CAN.QC.Industrial Minerals.Products.Glass.Containers.Furnaces | Service | QC | Industrial Minerals | Furnaces | boost reg melters fluidized bed preheater | Service requested |  |  | CIMS.CAN.QC.Industrial Minerals.Direct Drive |  | GJ | 0.06819 | 0.06819 | 0.06819 | 0.06819 | 0.06819 | 0.06819 | 0.06819 | 0.06819 | 0.06819 | 0.06819 | 0.06819
CIMS.CAN.QC.Industrial Minerals.Products.Glass.Containers.Furnaces | Service | QC | Industrial Minerals | Furnaces | Advanced glass melters AGM | Technology
CIMS.CAN.QC.Industrial Minerals.Products.Glass.Containers.Furnaces | Service | QC | Industrial Minerals | Furnaces | Advanced glass melters AGM | Available |  |  |  |  | Year | 1990 | 1990 | 1990 | 1990 | 1990 | 1990 | 1990 | 1990 | 1990 | 1990 | 1990
CIMS.CAN.QC.Industrial Minerals.Products.Glass.Containers.Furnaces | Service | QC | Industrial Minerals | Furnaces | Advanced glass melters AGM | Unavailable |  |  |  |  | Year | 2101 | 2101 | 2101 | 2101 | 2101 | 2101 | 2101 | 2101 | 2101 | 2101 | 2101
CIMS.CAN.QC.Industrial Minerals.Products.Glass.Containers.Furnaces | Service | QC | Industrial Minerals | Furnaces | Advanced glass melters AGM | Lifetime |  |  |  |  | Years | 20 | 20 | 20 | 20 | 20 | 20 | 20 | 20 | 20 | 20 | 20
CIMS.CAN.QC.Industrial Minerals.Products.Glass.Containers.Furnaces | Service | QC | Industrial Minerals | Furnaces | Advanced glass melters AGM | Market share |  |  |  |  | % | 2000: 0
CIMS.CAN.QC.Industrial Minerals.Products.Glass.Containers.Furnaces | Service | QC | Industrial Minerals | Furnaces | Advanced glass melters AGM | Output |  |  |  |  | tonne | 86250 | 86250 | 86250 | 86250 | 86250 | 86250 | 86250 | 86250 | 86250 | 86250 | 86250
CIMS.CAN.QC.Industrial Minerals.Products.Glass.Containers.Furnaces | Service | QC | Industrial Minerals | Furnaces | Advanced glass melters AGM | FCC |  |  |  |  | $ | 21125290.1585 | 21125290.1585 | 21125290.1585 | 21125290.1585 | 21125290.1585 | 21125290.1585 | 21125290.1585 | 21125290.1585 | 21125290.1585 | 21125290.1585 | 21125290.1585
CIMS.CAN.QC.Industrial Minerals.Products.Glass.Containers.Furnaces | Service | QC | Industrial Minerals | Furnaces | Advanced glass melters AGM | FOM |  |  |  |  | $ | 799769.3803 | 799769.3803 | 799769.3803 | 799769.3803 | 799769.3803 | 799769.3803 | 799769.3803 | 799769.3803 | 799769.3803 | 799769.3803 | 799769.3803
CIMS.CAN.QC.Industrial Minerals.Products.Glass.Containers.Furnaces | Service | QC | Industrial Minerals | Furnaces | Advanced glass melters AGM | Service requested |  |  | CIMS.Generic Fuels.Natural Gas |  | GJ | 3.486 | 3.486 | 3.486 | 3.486 | 3.486 | 3.486 | 3.486 | 3.486 | 3.486 | 3.486 | 3.486
CIMS.CAN.QC.Industrial Minerals.Products.Glass.Containers.Furnaces | Service | QC | Industrial Minerals | Furnaces | Advanced glass melters AGM | Service requested |  |  | CIMS.CAN.QC.Industrial Minerals.Ventilation |  | GJ | 0.00047 | 0.00047 | 0.00047 | 0.00047 | 0.00047 | 0.00047 | 0.00047 | 0.00047 | 0.00047 | 0.00047 | 0.00047
CIMS.CAN.QC.Industrial Minerals.Products.Glass.Containers.Furnaces | Service | QC | Industrial Minerals | Furnaces | Advanced glass melters AGM | Service requested |  |  | CIMS.CAN.QC.Industrial Minerals.Conveyance |  | GJ | 0.04832 | 0.04832 | 0.04832 | 0.04832 | 0.04832 | 0.04832 | 0.04832 | 0.04832 | 0.04832 | 0.04832 | 0.04832
CIMS.CAN.QC.Industrial Minerals.Products.Glass.Containers.Furnaces | Service | QC | Industrial Minerals | Furnaces | Advanced glass melters AGM | Service requested |  |  | CIMS.CAN.QC.Industrial Minerals.Compression |  | GJ | 0.00076 | 0.00076 | 0.00076 | 0.00076 | 0.00076 | 0.00076 | 0.00076 | 0.00076 | 0.00076 | 0.00076 | 0.00076
CIMS.CAN.QC.Industrial Minerals.Products.Glass.Containers.Furnaces | Service | QC | Industrial Minerals | Furnaces | Advanced glass melters AGM | Service requested |  |  | CIMS.CAN.QC.Industrial Minerals.Pumping |  | GJ | 0.00029 | 0.00029 | 0.00029 | 0.00029 | 0.00029 | 0.00029 | 0.00029 | 0.00029 | 0.00029 | 0.00029 | 0.00029
CIMS.CAN.QC.Industrial Minerals.Products.Glass.Containers.Furnaces | Service | QC | Industrial Minerals | Furnaces | Advanced glass melters AGM | Service requested |  |  | CIMS.CAN.QC.Industrial Minerals.Direct Drive |  | GJ | 0.02728 | 0.02728 | 0.02728 | 0.02728 | 0.02728 | 0.02728 | 0.02728 | 0.02728 | 0.02728 | 0.02728 | 0.02728
CIMS.CAN.QC.Industrial Minerals.Products.Glass.Containers.Furnaces | Service | QC | Industrial Minerals | Furnaces | Sm melters FFM | Technology
CIMS.CAN.QC.Industrial Minerals.Products.Glass.Containers.Furnaces | Service | QC | Industrial Minerals | Furnaces | Sm melters FFM | Available |  |  |  |  | Year | 1971 | 1971 | 1971 | 1971 | 1971 | 1971 | 1971 | 1971 | 1971 | 1971 | 1971
CIMS.CAN.QC.Industrial Minerals.Products.Glass.Containers.Furnaces | Service | QC | Industrial Minerals | Furnaces | Sm melters FFM | Unavailable |  |  |  |  | Year | 2101 | 2101 | 2101 | 2101 | 2101 | 2101 | 2101 | 2101 | 2101 | 2101 | 2101
CIMS.CAN.QC.Industrial Minerals.Products.Glass.Containers.Furnaces | Service | QC | Industrial Minerals | Furnaces | Sm melters FFM | Lifetime |  |  |  |  | Years | 20 | 20 | 20 | 20 | 20 | 20 | 20 | 20 | 20 | 20 | 20
CIMS.CAN.QC.Industrial Minerals.Products.Glass.Containers.Furnaces | Service | QC | Industrial Minerals | Furnaces | Sm melters FFM | Market share |  |  |  |  | % | 2000: 0
CIMS.CAN.QC.Industrial Minerals.Products.Glass.Containers.Furnaces | Service | QC | Industrial Minerals | Furnaces | Sm melters FFM | Output |  |  |  |  | tonne | 24750 | 24750 | 24750 | 24750 | 24750 | 24750 | 24750 | 24750 | 24750 | 24750 | 24750
CIMS.CAN.QC.Industrial Minerals.Products.Glass.Containers.Furnaces | Service | QC | Industrial Minerals | Furnaces | Sm melters FFM | FCC |  |  |  |  | $ | 5127822.5322 | 5127822.5322 | 5127822.5322 | 5127822.5322 | 5127822.5322 | 5127822.5322 | 5127822.5322 | 5127822.5322 | 5127822.5322 | 5127822.5322 | 5127822.5322
CIMS.CAN.QC.Industrial Minerals.Products.Glass.Containers.Furnaces | Service | QC | Industrial Minerals | Furnaces | Sm melters FFM | FOM |  |  |  |  | $ | 194191.495 | 194191.495 | 194191.495 | 194191.495 | 194191.495 | 194191.495 | 194191.495 | 194191.495 | 194191.495 | 194191.495 | 194191.495
CIMS.CAN.QC.Industrial Minerals.Products.Glass.Containers.Furnaces | Service | QC | Industrial Minerals | Furnaces | Sm melters FFM | Service requested |  |  | CIMS.Generic Fuels.Natural Gas |  | GJ | 9.877 | 9.877 | 9.877 | 9.877 | 9.877 | 9.877 | 9.877 | 9.877 | 9.877 | 9.877 | 9.877
CIMS.CAN.QC.Industrial Minerals.Products.Glass.Containers.Furnaces | Service | QC | Industrial Minerals | Furnaces | Sm melters FFM | Service requested |  |  | CIMS.CAN.QC.Industrial Minerals.Ventilation |  | GJ | 0.00078 | 0.00078 | 0.00078 | 0.00078 | 0.00078 | 0.00078 | 0.00078 | 0.00078 | 0.00078 | 0.00078 | 0.00078
CIMS.CAN.QC.Industrial Minerals.Products.Glass.Containers.Furnaces | Service | QC | Industrial Minerals | Furnaces | Sm melters FFM | Service requested |  |  | CIMS.CAN.QC.Industrial Minerals.Conveyance |  | GJ | 0.05857 | 0.05857 | 0.05857 | 0.05857 | 0.05857 | 0.05857 | 0.05857 | 0.05857 | 0.05857 | 0.05857 | 0.05857
CIMS.CAN.QC.Industrial Minerals.Products.Glass.Containers.Furnaces | Service | QC | Industrial Minerals | Furnaces | Sm melters FFM | Service requested |  |  | CIMS.CAN.QC.Industrial Minerals.Compression |  | GJ | 0.00127 | 0.00127 | 0.00127 | 0.00127 | 0.00127 | 0.00127 | 0.00127 | 0.00127 | 0.00127 | 0.00127 | 0.00127
CIMS.CAN.QC.Industrial Minerals.Products.Glass.Containers.Furnaces | Service | QC | Industrial Minerals | Furnaces | Sm melters FFM | Service requested |  |  | CIMS.CAN.QC.Industrial Minerals.Pumping |  | GJ | 0.00048 | 0.00048 | 0.00048 | 0.00048 | 0.00048 | 0.00048 | 0.00048 | 0.00048 | 0.00048 | 0.00048 | 0.00048
CIMS.CAN.QC.Industrial Minerals.Products.Glass.Containers.Furnaces | Service | QC | Industrial Minerals | Furnaces | Sm melters FFM | Service requested |  |  | CIMS.CAN.QC.Industrial Minerals.Direct Drive |  | GJ | 0.06819 | 0.06819 | 0.06819 | 0.06819 | 0.06819 | 0.06819 | 0.06819 | 0.06819 | 0.06819 | 0.06819 | 0.06819
CIMS.CAN.QC.Industrial Minerals.Products.Glass.Containers.Furnaces | Service | QC | Industrial Minerals | Furnaces | Electric melters EM | Technology
CIMS.CAN.QC.Industrial Minerals.Products.Glass.Containers.Furnaces | Service | QC | Industrial Minerals | Furnaces | Electric melters EM | Available |  |  |  |  | Year | 1971 | 1971 | 1971 | 1971 | 1971 | 1971 | 1971 | 1971 | 1971 | 1971 | 1971
CIMS.CAN.QC.Industrial Minerals.Products.Glass.Containers.Furnaces | Service | QC | Industrial Minerals | Furnaces | Electric melters EM | Unavailable |  |  |  |  | Year | 2101 | 2101 | 2101 | 2101 | 2101 | 2101 | 2101 | 2101 | 2101 | 2101 | 2101
CIMS.CAN.QC.Industrial Minerals.Products.Glass.Containers.Furnaces | Service | QC | Industrial Minerals | Furnaces | Electric melters EM | Lifetime |  |  |  |  | Years | 20 | 20 | 20 | 20 | 20 | 20 | 20 | 20 | 20 | 20 | 20
CIMS.CAN.QC.Industrial Minerals.Products.Glass.Containers.Furnaces | Service | QC | Industrial Minerals | Furnaces | Electric melters EM | Market share |  |  |  |  | % | 2000: 0
CIMS.CAN.QC.Industrial Minerals.Products.Glass.Containers.Furnaces | Service | QC | Industrial Minerals | Furnaces | Electric melters EM | Output |  |  |  |  | tonne | 44250 | 44250 | 44250 | 44250 | 44250 | 44250 | 44250 | 44250 | 44250 | 44250 | 44250
CIMS.CAN.QC.Industrial Minerals.Products.Glass.Containers.Furnaces | Service | QC | Industrial Minerals | Furnaces | Electric melters EM | FCC |  |  |  |  | $ | 8338230.0806 | 8338230.0806 | 8338230.0806 | 8338230.0806 | 8338230.0806 | 8338230.0806 | 8338230.0806 | 8338230.0806 | 8338230.0806 | 8338230.0806 | 8338230.0806
CIMS.CAN.QC.Industrial Minerals.Products.Glass.Containers.Furnaces | Service | QC | Industrial Minerals | Furnaces | Electric melters EM | FOM |  |  |  |  | $ | 315628.0498 | 315628.0498 | 315628.0498 | 315628.0498 | 315628.0498 | 315628.0498 | 315628.0498 | 315628.0498 | 315628.0498 | 315628.0498 | 315628.0498
CIMS.CAN.QC.Industrial Minerals.Products.Glass.Containers.Furnaces | Service | QC | Industrial Minerals | Furnaces | Electric melters EM | Service requested |  |  | CIMS.CAN.QC.Electricity |  | GJ | 3.951 | 3.951 | 3.951 | 3.951 | 3.951 | 3.951 | 3.951 | 3.951 | 3.951 | 3.951 | 3.951
CIMS.CAN.QC.Industrial Minerals.Products.Glass.Containers.Furnaces | Service | QC | Industrial Minerals | Furnaces | Electric melters EM | Service requested |  |  | CIMS.CAN.QC.Industrial Minerals.Ventilation |  | GJ | 0.00078 | 0.00078 | 0.00078 | 0.00078 | 0.00078 | 0.00078 | 0.00078 | 0.00078 | 0.00078 | 0.00078 | 0.00078
CIMS.CAN.QC.Industrial Minerals.Products.Glass.Containers.Furnaces | Service | QC | Industrial Minerals | Furnaces | Electric melters EM | Service requested |  |  | CIMS.CAN.QC.Industrial Minerals.Conveyance |  | GJ | 0.05857 | 0.05857 | 0.05857 | 0.05857 | 0.05857 | 0.05857 | 0.05857 | 0.05857 | 0.05857 | 0.05857 | 0.05857
CIMS.CAN.QC.Industrial Minerals.Products.Glass.Containers.Furnaces | Service | QC | Industrial Minerals | Furnaces | Electric melters EM | Service requested |  |  | CIMS.CAN.QC.Industrial Minerals.Compression |  | GJ | 0.00127 | 0.00127 | 0.00127 | 0.00127 | 0.00127 | 0.00127 | 0.00127 | 0.00127 | 0.00127 | 0.00127 | 0.00127
CIMS.CAN.QC.Industrial Minerals.Products.Glass.Containers.Furnaces | Service | QC | Industrial Minerals | Furnaces | Electric melters EM | Service requested |  |  | CIMS.CAN.QC.Industrial Minerals.Pumping |  | GJ | 0.00048 | 0.00048 | 0.00048 | 0.00048 | 0.00048 | 0.00048 | 0.00048 | 0.00048 | 0.00048 | 0.00048 | 0.00048
CIMS.CAN.QC.Industrial Minerals.Products.Glass.Containers.Furnaces | Service | QC | Industrial Minerals | Furnaces | Electric melters EM | Service requested |  |  | CIMS.CAN.QC.Industrial Minerals.Direct Drive |  | GJ | 0.06819 | 0.06819 | 0.06819 | 0.06819 | 0.06819 | 0.06819 | 0.06819 | 0.06819 | 0.06819 | 0.06819 | 0.06819
CIMS.CAN.QC.Industrial Minerals.Products.Glass.Containers.Furnaces | Service | QC | Industrial Minerals | Furnaces | Direct fired melters | Technology
CIMS.CAN.QC.Industrial Minerals.Products.Glass.Containers.Furnaces | Service | QC | Industrial Minerals | Furnaces | Direct fired melters | Available |  |  |  |  | Year | 1971 | 1971 | 1971 | 1971 | 1971 | 1971 | 1971 | 1971 | 1971 | 1971 | 1971
CIMS.CAN.QC.Industrial Minerals.Products.Glass.Containers.Furnaces | Service | QC | Industrial Minerals | Furnaces | Direct fired melters | Unavailable |  |  |  |  | Year | 2101 | 2101 | 2101 | 2101 | 2101 | 2101 | 2101 | 2101 | 2101 | 2101 | 2101
CIMS.CAN.QC.Industrial Minerals.Products.Glass.Containers.Furnaces | Service | QC | Industrial Minerals | Furnaces | Direct fired melters | Lifetime |  |  |  |  | Years | 20 | 20 | 20 | 20 | 20 | 20 | 20 | 20 | 20 | 20 | 20
CIMS.CAN.QC.Industrial Minerals.Products.Glass.Containers.Furnaces | Service | QC | Industrial Minerals | Furnaces | Direct fired melters | Market share |  |  |  |  | % | 2000: 0
CIMS.CAN.QC.Industrial Minerals.Products.Glass.Containers.Furnaces | Service | QC | Industrial Minerals | Furnaces | Direct fired melters | Output |  |  |  |  | tonne | 24750 | 24750 | 24750 | 24750 | 24750 | 24750 | 24750 | 24750 | 24750 | 24750 | 24750
CIMS.CAN.QC.Industrial Minerals.Products.Glass.Containers.Furnaces | Service | QC | Industrial Minerals | Furnaces | Direct fired melters | FCC |  |  |  |  | $ | 4894739.8675 | 4894739.8675 | 4894739.8675 | 4894739.8675 | 4894739.8675 | 4894739.8675 | 4894739.8675 | 4894739.8675 | 4894739.8675 | 4894739.8675 | 4894739.8675
CIMS.CAN.QC.Industrial Minerals.Products.Glass.Containers.Furnaces | Service | QC | Industrial Minerals | Furnaces | Direct fired melters | FOM |  |  |  |  | $ | 185364.6089 | 185364.6089 | 185364.6089 | 185364.6089 | 185364.6089 | 185364.6089 | 185364.6089 | 185364.6089 | 185364.6089 | 185364.6089 | 185364.6089
CIMS.CAN.QC.Industrial Minerals.Products.Glass.Containers.Furnaces | Service | QC | Industrial Minerals | Furnaces | Direct fired melters | Service requested |  |  | CIMS.Generic Fuels.Natural Gas |  | GJ | 11.039 | 11.039 | 11.039 | 11.039 | 11.039 | 11.039 | 11.039 | 11.039 | 11.039 | 11.039 | 11.039
CIMS.CAN.QC.Industrial Minerals.Products.Glass.Containers.Furnaces | Service | QC | Industrial Minerals | Furnaces | Direct fired melters | Service requested |  |  | CIMS.CAN.QC.Industrial Minerals.Ventilation |  | GJ | 0.00078 | 0.00078 | 0.00078 | 0.00078 | 0.00078 | 0.00078 | 0.00078 | 0.00078 | 0.00078 | 0.00078 | 0.00078
CIMS.CAN.QC.Industrial Minerals.Products.Glass.Containers.Furnaces | Service | QC | Industrial Minerals | Furnaces | Direct fired melters | Service requested |  |  | CIMS.CAN.QC.Industrial Minerals.Conveyance |  | GJ | 0.05857 | 0.05857 | 0.05857 | 0.05857 | 0.05857 | 0.05857 | 0.05857 | 0.05857 | 0.05857 | 0.05857 | 0.05857
CIMS.CAN.QC.Industrial Minerals.Products.Glass.Containers.Furnaces | Service | QC | Industrial Minerals | Furnaces | Direct fired melters | Service requested |  |  | CIMS.CAN.QC.Industrial Minerals.Compression |  | GJ | 0.00127 | 0.00127 | 0.00127 | 0.00127 | 0.00127 | 0.00127 | 0.00127 | 0.00127 | 0.00127 | 0.00127 | 0.00127
CIMS.CAN.QC.Industrial Minerals.Products.Glass.Containers.Furnaces | Service | QC | Industrial Minerals | Furnaces | Direct fired melters | Service requested |  |  | CIMS.CAN.QC.Industrial Minerals.Pumping |  | GJ | 0.00048 | 0.00048 | 0.00048 | 0.00048 | 0.00048 | 0.00048 | 0.00048 | 0.00048 | 0.00048 | 0.00048 | 0.00048
CIMS.CAN.QC.Industrial Minerals.Products.Glass.Containers.Furnaces | Service | QC | Industrial Minerals | Furnaces | Direct fired melters | Service requested |  |  | CIMS.CAN.QC.Industrial Minerals.Direct Drive |  | GJ | 0.06819 | 0.06819 | 0.06819 | 0.06819 | 0.06819 | 0.06819 | 0.06819 | 0.06819 | 0.06819 | 0.06819 | 0.06819
CIMS.CAN.QC.Industrial Minerals.Products.Glass.Containers.Furnaces | Service | QC | Industrial Minerals | Furnaces | Fluidized bed Sm melters FBFFM | Technology
CIMS.CAN.QC.Industrial Minerals.Products.Glass.Containers.Furnaces | Service | QC | Industrial Minerals | Furnaces | Fluidized bed Sm melters FBFFM | Available |  |  |  |  | Year | 1971 | 1971 | 1971 | 1971 | 1971 | 1971 | 1971 | 1971 | 1971 | 1971 | 1971
CIMS.CAN.QC.Industrial Minerals.Products.Glass.Containers.Furnaces | Service | QC | Industrial Minerals | Furnaces | Fluidized bed Sm melters FBFFM | Unavailable |  |  |  |  | Year | 2101 | 2101 | 2101 | 2101 | 2101 | 2101 | 2101 | 2101 | 2101 | 2101 | 2101
CIMS.CAN.QC.Industrial Minerals.Products.Glass.Containers.Furnaces | Service | QC | Industrial Minerals | Furnaces | Fluidized bed Sm melters FBFFM | Lifetime |  |  |  |  | Years | 20 | 20 | 20 | 20 | 20 | 20 | 20 | 20 | 20 | 20 | 20
CIMS.CAN.QC.Industrial Minerals.Products.Glass.Containers.Furnaces | Service | QC | Industrial Minerals | Furnaces | Fluidized bed Sm melters FBFFM | Market share |  |  |  |  | % | 2000: 0
CIMS.CAN.QC.Industrial Minerals.Products.Glass.Containers.Furnaces | Service | QC | Industrial Minerals | Furnaces | Fluidized bed Sm melters FBFFM | Output |  |  |  |  | tonne | 24750 | 24750 | 24750 | 24750 | 24750 | 24750 | 24750 | 24750 | 24750 | 24750 | 24750
CIMS.CAN.QC.Industrial Minerals.Products.Glass.Containers.Furnaces | Service | QC | Industrial Minerals | Furnaces | Fluidized bed Sm melters FBFFM | FCC |  |  |  |  | $ | 6153387.2732 | 6153387.2732 | 6153387.2732 | 6153387.2732 | 6153387.2732 | 6153387.2732 | 6153387.2732 | 6153387.2732 | 6153387.2732 | 6153387.2732 | 6153387.2732
CIMS.CAN.QC.Industrial Minerals.Products.Glass.Containers.Furnaces | Service | QC | Industrial Minerals | Furnaces | Fluidized bed Sm melters FBFFM | FOM |  |  |  |  | $ | 233029.8722 | 233029.8722 | 233029.8722 | 233029.8722 | 233029.8722 | 233029.8722 | 233029.8722 | 233029.8722 | 233029.8722 | 233029.8722 | 233029.8722
CIMS.CAN.QC.Industrial Minerals.Products.Glass.Containers.Furnaces | Service | QC | Industrial Minerals | Furnaces | Fluidized bed Sm melters FBFFM | Service requested |  |  | CIMS.Generic Fuels.Natural Gas |  | GJ | 8.715 | 8.715 | 8.715 | 8.715 | 8.715 | 8.715 | 8.715 | 8.715 | 8.715 | 8.715 | 8.715
CIMS.CAN.QC.Industrial Minerals.Products.Glass.Containers.Furnaces | Service | QC | Industrial Minerals | Furnaces | Fluidized bed Sm melters FBFFM | Service requested |  |  | CIMS.CAN.QC.Industrial Minerals.Ventilation |  | GJ | 0.00078 | 0.00078 | 0.00078 | 0.00078 | 0.00078 | 0.00078 | 0.00078 | 0.00078 | 0.00078 | 0.00078 | 0.00078
CIMS.CAN.QC.Industrial Minerals.Products.Glass.Containers.Furnaces | Service | QC | Industrial Minerals | Furnaces | Fluidized bed Sm melters FBFFM | Service requested |  |  | CIMS.CAN.QC.Industrial Minerals.Conveyance |  | GJ | 0.00146 | 0.00146 | 0.00146 | 0.00146 | 0.00146 | 0.00146 | 0.00146 | 0.00146 | 0.00146 | 0.00146 | 0.00146
CIMS.CAN.QC.Industrial Minerals.Products.Glass.Containers.Furnaces | Service | QC | Industrial Minerals | Furnaces | Fluidized bed Sm melters FBFFM | Service requested |  |  | CIMS.CAN.QC.Industrial Minerals.Compression |  | GJ | 0.00127 | 0.00127 | 0.00127 | 0.00127 | 0.00127 | 0.00127 | 0.00127 | 0.00127 | 0.00127 | 0.00127 | 0.00127
CIMS.CAN.QC.Industrial Minerals.Products.Glass.Containers.Furnaces | Service | QC | Industrial Minerals | Furnaces | Fluidized bed Sm melters FBFFM | Service requested |  |  | CIMS.CAN.QC.Industrial Minerals.Pumping |  | GJ | 0.00048 | 0.00048 | 0.00048 | 0.00048 | 0.00048 | 0.00048 | 0.00048 | 0.00048 | 0.00048 | 0.00048 | 0.00048
CIMS.CAN.QC.Industrial Minerals.Products.Glass.Containers.Furnaces | Service | QC | Industrial Minerals | Furnaces | Fluidized bed Sm melters FBFFM | Service requested |  |  | CIMS.CAN.QC.Industrial Minerals.Direct Drive |  | GJ | 0.06819 | 0.06819 | 0.06819 | 0.06819 | 0.06819 | 0.06819 | 0.06819 | 0.06819 | 0.06819 | 0.06819 | 0.06819
CIMS.CAN.QC.Industrial Minerals.Products.Glass.Containers.Furnaces | Service | QC | Industrial Minerals | Furnaces | Fluidized Bed Electric Melters FBEM | Technology
CIMS.CAN.QC.Industrial Minerals.Products.Glass.Containers.Furnaces | Service | QC | Industrial Minerals | Furnaces | Fluidized Bed Electric Melters FBEM | Available |  |  |  |  | Year | 1971 | 1971 | 1971 | 1971 | 1971 | 1971 | 1971 | 1971 | 1971 | 1971 | 1971
CIMS.CAN.QC.Industrial Minerals.Products.Glass.Containers.Furnaces | Service | QC | Industrial Minerals | Furnaces | Fluidized Bed Electric Melters FBEM | Unavailable |  |  |  |  | Year | 2101 | 2101 | 2101 | 2101 | 2101 | 2101 | 2101 | 2101 | 2101 | 2101 | 2101
CIMS.CAN.QC.Industrial Minerals.Products.Glass.Containers.Furnaces | Service | QC | Industrial Minerals | Furnaces | Fluidized Bed Electric Melters FBEM | Lifetime |  |  |  |  | Years | 20 | 20 | 20 | 20 | 20 | 20 | 20 | 20 | 20 | 20 | 20
CIMS.CAN.QC.Industrial Minerals.Products.Glass.Containers.Furnaces | Service | QC | Industrial Minerals | Furnaces | Fluidized Bed Electric Melters FBEM | Market share |  |  |  |  | % | 2000: 0
CIMS.CAN.QC.Industrial Minerals.Products.Glass.Containers.Furnaces | Service | QC | Industrial Minerals | Furnaces | Fluidized Bed Electric Melters FBEM | Output |  |  |  |  | tonne | 44250 | 44250 | 44250 | 44250 | 44250 | 44250 | 44250 | 44250 | 44250 | 44250 | 44250
CIMS.CAN.QC.Industrial Minerals.Products.Glass.Containers.Furnaces | Service | QC | Industrial Minerals | Furnaces | Fluidized Bed Electric Melters FBEM | FCC |  |  |  |  | $ | 10005876.0967 | 10005876.0967 | 10005876.0967 | 10005876.0967 | 10005876.0967 | 10005876.0967 | 10005876.0967 | 10005876.0967 | 10005876.0967 | 10005876.0967 | 10005876.0967
CIMS.CAN.QC.Industrial Minerals.Products.Glass.Containers.Furnaces | Service | QC | Industrial Minerals | Furnaces | Fluidized Bed Electric Melters FBEM | FOM |  |  |  |  | $ | 378753.6597 | 378753.6597 | 378753.6597 | 378753.6597 | 378753.6597 | 378753.6597 | 378753.6597 | 378753.6597 | 378753.6597 | 378753.6597 | 378753.6597
CIMS.CAN.QC.Industrial Minerals.Products.Glass.Containers.Furnaces | Service | QC | Industrial Minerals | Furnaces | Fluidized Bed Electric Melters FBEM | Service requested |  |  | CIMS.CAN.QC.Electricity |  | GJ | 3.556 | 3.556 | 3.556 | 3.556 | 3.556 | 3.556 | 3.556 | 3.556 | 3.556 | 3.556 | 3.556
CIMS.CAN.QC.Industrial Minerals.Products.Glass.Containers.Furnaces | Service | QC | Industrial Minerals | Furnaces | Fluidized Bed Electric Melters FBEM | Service requested |  |  | CIMS.CAN.QC.Industrial Minerals.Ventilation |  | GJ | 0.00078 | 0.00078 | 0.00078 | 0.00078 | 0.00078 | 0.00078 | 0.00078 | 0.00078 | 0.00078 | 0.00078 | 0.00078
CIMS.CAN.QC.Industrial Minerals.Products.Glass.Containers.Furnaces | Service | QC | Industrial Minerals | Furnaces | Fluidized Bed Electric Melters FBEM | Service requested |  |  | CIMS.CAN.QC.Industrial Minerals.Conveyance |  | GJ | 0.00146 | 0.00146 | 0.00146 | 0.00146 | 0.00146 | 0.00146 | 0.00146 | 0.00146 | 0.00146 | 0.00146 | 0.00146
CIMS.CAN.QC.Industrial Minerals.Products.Glass.Containers.Furnaces | Service | QC | Industrial Minerals | Furnaces | Fluidized Bed Electric Melters FBEM | Service requested |  |  | CIMS.CAN.QC.Industrial Minerals.Compression |  | GJ | 0.00127 | 0.00127 | 0.00127 | 0.00127 | 0.00127 | 0.00127 | 0.00127 | 0.00127 | 0.00127 | 0.00127 | 0.00127
CIMS.CAN.QC.Industrial Minerals.Products.Glass.Containers.Furnaces | Service | QC | Industrial Minerals | Furnaces | Fluidized Bed Electric Melters FBEM | Service requested |  |  | CIMS.CAN.QC.Industrial Minerals.Pumping |  | GJ | 0.00048 | 0.00048 | 0.00048 | 0.00048 | 0.00048 | 0.00048 | 0.00048 | 0.00048 | 0.00048 | 0.00048 | 0.00048
CIMS.CAN.QC.Industrial Minerals.Products.Glass.Containers.Furnaces | Service | QC | Industrial Minerals | Furnaces | Fluidized Bed Electric Melters FBEM | Service requested |  |  | CIMS.CAN.QC.Industrial Minerals.Direct Drive |  | GJ | 0.06819 | 0.06819 | 0.06819 | 0.06819 | 0.06819 | 0.06819 | 0.06819 | 0.06819 | 0.06819 | 0.06819 | 0.06819
CIMS.CAN.QC.Industrial Minerals.Products.Glass.Containers.Form and Finish | Service | QC | Industrial Minerals | Form and Finish |  | Service provided |  |  |  |  | tonne
CIMS.CAN.QC.Industrial Minerals.Products.Glass.Containers.Form and Finish | Service | QC | Industrial Minerals | Form and Finish |  | Competition type | Tech Compete
CIMS.CAN.QC.Industrial Minerals.Products.Glass.Containers.Form and Finish | Service | QC | Industrial Minerals | Form and Finish |  | Discount rate_financial |  |  |  |  | % | 0.35 | 0.35 | 0.35 | 0.35 | 0.35 | 0.35 | 0.35 | 0.35 | 0.35 | 0.35 | 0.35
CIMS.CAN.QC.Industrial Minerals.Products.Glass.Containers.Form and Finish | Service | QC | Industrial Minerals | Form and Finish |  | Heterogeneity | [5 empty] | 10 | 10 | 10 | 10 | 10 | 10 | 10 | 10 | 10 | 10 | 10
CIMS.CAN.QC.Industrial Minerals.Products.Glass.Containers.Form and Finish | Service | QC | Industrial Minerals | Form and Finish | reg melters LRM | Technology
CIMS.CAN.QC.Industrial Minerals.Products.Glass.Containers.Form and Finish | Service | QC | Industrial Minerals | Form and Finish | reg melters LRM | Available |  |  |  |  | Year | 1950 | 1950 | 1950 | 1950 | 1950 | 1950 | 1950 | 1950 | 1950 | 1950 | 1950
CIMS.CAN.QC.Industrial Minerals.Products.Glass.Containers.Form and Finish | Service | QC | Industrial Minerals | Form and Finish | reg melters LRM | Unavailable |  |  |  |  | Year | 2101 | 2101 | 2101 | 2101 | 2101 | 2101 | 2101 | 2101 | 2101 | 2101 | 2101
CIMS.CAN.QC.Industrial Minerals.Products.Glass.Containers.Form and Finish | Service | QC | Industrial Minerals | Form and Finish | reg melters LRM | Lifetime |  |  |  |  | Years | 20 | 20 | 20 | 20 | 20 | 20 | 20 | 20 | 20 | 20 | 20
CIMS.CAN.QC.Industrial Minerals.Products.Glass.Containers.Form and Finish | Service | QC | Industrial Minerals | Form and Finish | reg melters LRM | Market share |  |  |  |  | % | bar: 2000
CIMS.CAN.QC.Industrial Minerals.Products.Glass.Containers.Form and Finish | Service | QC | Industrial Minerals | Form and Finish | reg melters LRM | Output |  |  |  |  | tonne | 44250 | 44250 | 44250 | 44250 | 44250 | 44250 | 44250 | 44250 | 44250 | 44250 | 44250
CIMS.CAN.QC.Industrial Minerals.Products.Glass.Containers.Form and Finish | Service | QC | Industrial Minerals | Form and Finish | reg melters LRM | FCC |  |  |  |  | $ | 2501468.8286 | 2501468.8286 | 2501468.8286 | 2501468.8286 | 2501468.8286 | 2501468.8286 | 2501468.8286 | 2501468.8286 | 2501468.8286 | 2501468.8286 | 2501468.8286
CIMS.CAN.QC.Industrial Minerals.Products.Glass.Containers.Form and Finish | Service | QC | Industrial Minerals | Form and Finish | reg melters LRM | FOM |  |  |  |  | $ | 94688.4149 | 94688.4149 | 94688.4149 | 94688.4149 | 94688.4149 | 94688.4149 | 94688.4149 | 94688.4149 | 94688.4149 | 94688.4149 | 94688.4149
CIMS.CAN.QC.Industrial Minerals.Products.Glass.Containers.Form and Finish | Service | QC | Industrial Minerals | Form and Finish | reg melters LRM | Service requested |  |  | CIMS.Generic Fuels.Natural Gas |  | GJ | 2.64 | 2.64 | 2.64 | 2.64 | 2.64 | 2.64 | 2.64 | 2.64 | 2.64 | 2.64 | 2.64
CIMS.CAN.QC.Industrial Minerals.Products.Glass.Containers.Form and Finish | Service | QC | Industrial Minerals | Form and Finish | reg melters LRM | Service requested |  |  | CIMS.CAN.QC.Industrial Minerals.Ventilation |  | GJ | 0.03345 | 0.03345 | 0.03345 | 0.03345 | 0.03345 | 0.03345 | 0.03345 | 0.03345 | 0.03345 | 0.03345 | 0.03345
CIMS.CAN.QC.Industrial Minerals.Products.Glass.Containers.Form and Finish | Service | QC | Industrial Minerals | Form and Finish | reg melters LRM | Service requested |  |  | CIMS.CAN.QC.Industrial Minerals.Conveyance |  | GJ | 0.16655 | 0.16655 | 0.16655 | 0.16655 | 0.16655 | 0.16655 | 0.16655 | 0.16655 | 0.16655 | 0.16655 | 0.16655
CIMS.CAN.QC.Industrial Minerals.Products.Glass.Containers.Form and Finish | Service | QC | Industrial Minerals | Form and Finish | reg melters LRM | Service requested |  |  | CIMS.CAN.QC.Industrial Minerals.Compression |  | GJ | 0.23211 | 0.23211 | 0.23211 | 0.23211 | 0.23211 | 0.23211 | 0.23211 | 0.23211 | 0.23211 | 0.23211 | 0.23211
CIMS.CAN.QC.Industrial Minerals.Products.Glass.Containers.Form and Finish | Service | QC | Industrial Minerals | Form and Finish | reg melters LRM | Service requested |  |  | CIMS.CAN.QC.Industrial Minerals.Pumping |  | GJ | 0.00514 | 0.00514 | 0.00514 | 0.00514 | 0.00514 | 0.00514 | 0.00514 | 0.00514 | 0.00514 | 0.00514 | 0.00514
CIMS.CAN.QC.Industrial Minerals.Products.Glass.Containers.Form and Finish | Service | QC | Industrial Minerals | Form and Finish | Emhart Type 540 forehearth ET | Technology
CIMS.CAN.QC.Industrial Minerals.Products.Glass.Containers.Form and Finish | Service | QC | Industrial Minerals | Form and Finish | Emhart Type 540 forehearth ET | Available |  |  |  |  | Year | 1971 | 1971 | 1971 | 1971 | 1971 | 1971 | 1971 | 1971 | 1971 | 1971 | 1971
CIMS.CAN.QC.Industrial Minerals.Products.Glass.Containers.Form and Finish | Service | QC | Industrial Minerals | Form and Finish | Emhart Type 540 forehearth ET | Unavailable |  |  |  |  | Year | 2101 | 2101 | 2101 | 2101 | 2101 | 2101 | 2101 | 2101 | 2101 | 2101 | 2101
CIMS.CAN.QC.Industrial Minerals.Products.Glass.Containers.Form and Finish | Service | QC | Industrial Minerals | Form and Finish | Emhart Type 540 forehearth ET | Lifetime |  |  |  |  | Years | 20 | 20 | 20 | 20 | 20 | 20 | 20 | 20 | 20 | 20 | 20
CIMS.CAN.QC.Industrial Minerals.Products.Glass.Containers.Form and Finish | Service | QC | Industrial Minerals | Form and Finish | Emhart Type 540 forehearth ET | Market share |  |  |  |  | % | 2000: 0
CIMS.CAN.QC.Industrial Minerals.Products.Glass.Containers.Form and Finish | Service | QC | Industrial Minerals | Form and Finish | Emhart Type 540 forehearth ET | Output |  |  |  |  | tonne | 44250 | 44250 | 44250 | 44250 | 44250 | 44250 | 44250 | 44250 | 44250 | 44250 | 44250
CIMS.CAN.QC.Industrial Minerals.Products.Glass.Containers.Form and Finish | Service | QC | Industrial Minerals | Form and Finish | Emhart Type 540 forehearth ET | FCC |  |  |  |  | $ | 3001762.6726 | 3001762.6726 | 3001762.6726 | 3001762.6726 | 3001762.6726 | 3001762.6726 | 3001762.6726 | 3001762.6726 | 3001762.6726 | 3001762.6726 | 3001762.6726
CIMS.CAN.QC.Industrial Minerals.Products.Glass.Containers.Form and Finish | Service | QC | Industrial Minerals | Form and Finish | Emhart Type 540 forehearth ET | FOM |  |  |  |  | $ | 113625.6286 | 113625.6286 | 113625.6286 | 113625.6286 | 113625.6286 | 113625.6286 | 113625.6286 | 113625.6286 | 113625.6286 | 113625.6286 | 113625.6286
CIMS.CAN.QC.Industrial Minerals.Products.Glass.Containers.Form and Finish | Service | QC | Industrial Minerals | Form and Finish | Emhart Type 540 forehearth ET | Service requested |  |  | CIMS.Generic Fuels.Natural Gas |  | GJ | 1.975 | 1.975 | 1.975 | 1.975 | 1.975 | 1.975 | 1.975 | 1.975 | 1.975 | 1.975 | 1.975
CIMS.CAN.QC.Industrial Minerals.Products.Glass.Containers.Form and Finish | Service | QC | Industrial Minerals | Form and Finish | Emhart Type 540 forehearth ET | Service requested |  |  | CIMS.CAN.QC.Industrial Minerals.Ventilation |  | GJ | 0.03011 | 0.03011 | 0.03011 | 0.03011 | 0.03011 | 0.03011 | 0.03011 | 0.03011 | 0.03011 | 0.03011 | 0.03011
CIMS.CAN.QC.Industrial Minerals.Products.Glass.Containers.Form and Finish | Service | QC | Industrial Minerals | Form and Finish | Emhart Type 540 forehearth ET | Service requested |  |  | CIMS.CAN.QC.Industrial Minerals.Conveyance |  | GJ | 0.14989 | 0.14989 | 0.14989 | 0.14989 | 0.14989 | 0.14989 | 0.14989 | 0.14989 | 0.14989 | 0.14989 | 0.14989
CIMS.CAN.QC.Industrial Minerals.Products.Glass.Containers.Form and Finish | Service | QC | Industrial Minerals | Form and Finish | Emhart Type 540 forehearth ET | Service requested |  |  | CIMS.CAN.QC.Industrial Minerals.Compression |  | GJ | 0.2089 | 0.2089 | 0.2089 | 0.2089 | 0.2089 | 0.2089 | 0.2089 | 0.2089 | 0.2089 | 0.2089 | 0.2089
CIMS.CAN.QC.Industrial Minerals.Products.Glass.Containers.Form and Finish | Service | QC | Industrial Minerals | Form and Finish | Emhart Type 540 forehearth ET | Service requested |  |  | CIMS.CAN.QC.Industrial Minerals.Pumping |  | GJ | 0.00463 | 0.00463 | 0.00463 | 0.00463 | 0.00463 | 0.00463 | 0.00463 | 0.00463 | 0.00463 | 0.00463 | 0.00463
CIMS.CAN.QC.Industrial Minerals.Products.Glass.Containers.Form and Finish | Service | QC | Industrial Minerals | Form and Finish | Bh F high press gas fire BHF | Technology
CIMS.CAN.QC.Industrial Minerals.Products.Glass.Containers.Form and Finish | Service | QC | Industrial Minerals | Form and Finish | Bh F high press gas fire BHF | Available |  |  |  |  | Year | 1971 | 1971 | 1971 | 1971 | 1971 | 1971 | 1971 | 1971 | 1971 | 1971 | 1971
CIMS.CAN.QC.Industrial Minerals.Products.Glass.Containers.Form and Finish | Service | QC | Industrial Minerals | Form and Finish | Bh F high press gas fire BHF | Unavailable |  |  |  |  | Year | 2101 | 2101 | 2101 | 2101 | 2101 | 2101 | 2101 | 2101 | 2101 | 2101 | 2101
CIMS.CAN.QC.Industrial Minerals.Products.Glass.Containers.Form and Finish | Service | QC | Industrial Minerals | Form and Finish | Bh F high press gas fire BHF | Lifetime |  |  |  |  | Years | 20 | 20 | 20 | 20 | 20 | 20 | 20 | 20 | 20 | 20 | 20
CIMS.CAN.QC.Industrial Minerals.Products.Glass.Containers.Form and Finish | Service | QC | Industrial Minerals | Form and Finish | Bh F high press gas fire BHF | Market share |  |  |  |  | % | 2000: 0
CIMS.CAN.QC.Industrial Minerals.Products.Glass.Containers.Form and Finish | Service | QC | Industrial Minerals | Form and Finish | Bh F high press gas fire BHF | Output |  |  |  |  | tonne | 44250 | 44250 | 44250 | 44250 | 44250 | 44250 | 44250 | 44250 | 44250 | 44250 | 44250
CIMS.CAN.QC.Industrial Minerals.Products.Glass.Containers.Form and Finish | Service | QC | Industrial Minerals | Form and Finish | Bh F high press gas fire BHF | FCC |  |  |  |  | $ | 3001762.6726 | 3001762.6726 | 3001762.6726 | 3001762.6726 | 3001762.6726 | 3001762.6726 | 3001762.6726 | 3001762.6726 | 3001762.6726 | 3001762.6726 | 3001762.6726
CIMS.CAN.QC.Industrial Minerals.Products.Glass.Containers.Form and Finish | Service | QC | Industrial Minerals | Form and Finish | Bh F high press gas fire BHF | FOM |  |  |  |  | $ | 113625.6286 | 113625.6286 | 113625.6286 | 113625.6286 | 113625.6286 | 113625.6286 | 113625.6286 | 113625.6286 | 113625.6286 | 113625.6286 | 113625.6286
CIMS.CAN.QC.Industrial Minerals.Products.Glass.Containers.Form and Finish | Service | QC | Industrial Minerals | Form and Finish | Bh F high press gas fire BHF | Service requested |  |  | CIMS.Generic Fuels.Natural Gas |  | GJ | 2.139 | 2.139 | 2.139 | 2.139 | 2.139 | 2.139 | 2.139 | 2.139 | 2.139 | 2.139 | 2.139
CIMS.CAN.QC.Industrial Minerals.Products.Glass.Containers.Form and Finish | Service | QC | Industrial Minerals | Form and Finish | Bh F high press gas fire BHF | Service requested |  |  | CIMS.CAN.QC.Industrial Minerals.Ventilation |  | GJ | 0.03011 | 0.03011 | 0.03011 | 0.03011 | 0.03011 | 0.03011 | 0.03011 | 0.03011 | 0.03011 | 0.03011 | 0.03011
CIMS.CAN.QC.Industrial Minerals.Products.Glass.Containers.Form and Finish | Service | QC | Industrial Minerals | Form and Finish | Bh F high press gas fire BHF | Service requested |  |  | CIMS.CAN.QC.Industrial Minerals.Conveyance |  | GJ | 0.14989 | 0.14989 | 0.14989 | 0.14989 | 0.14989 | 0.14989 | 0.14989 | 0.14989 | 0.14989 | 0.14989 | 0.14989
CIMS.CAN.QC.Industrial Minerals.Products.Glass.Containers.Form and Finish | Service | QC | Industrial Minerals | Form and Finish | Bh F high press gas fire BHF | Service requested |  |  | CIMS.CAN.QC.Industrial Minerals.Compression |  | GJ | 0.2089 | 0.2089 | 0.2089 | 0.2089 | 0.2089 | 0.2089 | 0.2089 | 0.2089 | 0.2089 | 0.2089 | 0.2089
CIMS.CAN.QC.Industrial Minerals.Products.Glass.Containers.Form and Finish | Service | QC | Industrial Minerals | Form and Finish | Bh F high press gas fire BHF | Service requested |  |  | CIMS.CAN.QC.Industrial Minerals.Pumping |  | GJ | 0.00463 | 0.00463 | 0.00463 | 0.00463 | 0.00463 | 0.00463 | 0.00463 | 0.00463 | 0.00463 | 0.00463 | 0.00463
CIMS.CAN.QC.Industrial Minerals.Products.Glass.Blown Pressed | Service | QC | Industrial Minerals | Blown Pressed |  | Service provided |  |  |  |  | tonne
CIMS.CAN.QC.Industrial Minerals.Products.Glass.Blown Pressed | Service | QC | Industrial Minerals | Blown Pressed |  | Competition type | Fixed Ratio
CIMS.CAN.QC.Industrial Minerals.Products.Glass.Blown Pressed | Service | QC | Industrial Minerals | Blown Pressed |  | Service requested |  |  | CIMS.CAN.QC.Industrial Minerals.Products.Glass.Blown Pressed.Preparation |  | tonne | 1.51 | 1.51 | 1.51 | 1.51 | 1.51 | 1.51 | 1.51 | 1.51 | 1.51 | 1.51 | 1.51
CIMS.CAN.QC.Industrial Minerals.Products.Glass.Blown Pressed | Service | QC | Industrial Minerals | Blown Pressed |  | Service requested |  |  | CIMS.CAN.QC.Industrial Minerals.Products.Glass.Blown Pressed.Furnaces |  | tonne | 1.44 | 1.44 | 1.44 | 1.44 | 1.44 | 1.44 | 1.44 | 1.44 | 1.44 | 1.44 | 1.44
CIMS.CAN.QC.Industrial Minerals.Products.Glass.Blown Pressed | Service | QC | Industrial Minerals | Blown Pressed |  | Service requested |  |  | CIMS.CAN.QC.Industrial Minerals.Products.Glass.Blown Pressed.Form and Finish |  | tonne | 1.37 | 1.37 | 1.37 | 1.37 | 1.37 | 1.37 | 1.37 | 1.37 | 1.37 | 1.37 | 1.37
CIMS.CAN.QC.Industrial Minerals.Products.Glass.Blown Pressed | Service | QC | Industrial Minerals | Blown Pressed |  | Service requested |  |  | CIMS.CAN.QC.Industrial Minerals.Products.Glass.Blown Pressed.Fire Polish |  | tonne | 0.7 | 0.7 | 0.7 | 0.7 | 0.7 | 0.7 | 0.7 | 0.7 | 0.7 | 0.7 | 0.7
CIMS.CAN.QC.Industrial Minerals.Products.Glass.Blown Pressed.Preparation | Service | QC | Industrial Minerals | Preparation |  | Service provided |  |  |  |  | tonne
CIMS.CAN.QC.Industrial Minerals.Products.Glass.Blown Pressed.Preparation | Service | QC | Industrial Minerals | Preparation |  | Competition type | Tech Compete
CIMS.CAN.QC.Industrial Minerals.Products.Glass.Blown Pressed.Preparation | Service | QC | Industrial Minerals | Preparation |  | Discount rate_financial |  |  |  |  | % | 0.35 | 0.35 | 0.35 | 0.35 | 0.35 | 0.35 | 0.35 | 0.35 | 0.35 | 0.35 | 0.35
CIMS.CAN.QC.Industrial Minerals.Products.Glass.Blown Pressed.Preparation | Service | QC | Industrial Minerals | Preparation |  | Heterogeneity | [5 empty] | 10 | 10 | 10 | 10 | 10 | 10 | 10 | 10 | 10 | 10 | 10
CIMS.CAN.QC.Industrial Minerals.Products.Glass.Blown Pressed.Preparation | Service | QC | Industrial Minerals | Preparation | Base tech preparation PGL | Technology
CIMS.CAN.QC.Industrial Minerals.Products.Glass.Blown Pressed.Preparation | Service | QC | Industrial Minerals | Preparation | Base tech preparation PGL | Available |  |  |  |  | Year | 1971 | 1971 | 1971 | 1971 | 1971 | 1971 | 1971 | 1971 | 1971 | 1971 | 1971
CIMS.CAN.QC.Industrial Minerals.Products.Glass.Blown Pressed.Preparation | Service | QC | Industrial Minerals | Preparation | Base tech preparation PGL | Unavailable |  |  |  |  | Year | 2101 | 2101 | 2101 | 2101 | 2101 | 2101 | 2101 | 2101 | 2101 | 2101 | 2101
CIMS.CAN.QC.Industrial Minerals.Products.Glass.Blown Pressed.Preparation | Service | QC | Industrial Minerals | Preparation | Base tech preparation PGL | Lifetime |  |  |  |  | Years | 20 | 20 | 20 | 20 | 20 | 20 | 20 | 20 | 20 | 20 | 20
CIMS.CAN.QC.Industrial Minerals.Products.Glass.Blown Pressed.Preparation | Service | QC | Industrial Minerals | Preparation | Base tech preparation PGL | Market share |  |  |  |  | % | bar: 2000
CIMS.CAN.QC.Industrial Minerals.Products.Glass.Blown Pressed.Preparation | Service | QC | Industrial Minerals | Preparation | Base tech preparation PGL | Output |  |  |  |  | tonne | 69750 | 69750 | 69750 | 69750 | 69750 | 69750 | 69750 | 69750 | 69750 | 69750 | 69750
CIMS.CAN.QC.Industrial Minerals.Products.Glass.Blown Pressed.Preparation | Service | QC | Industrial Minerals | Preparation | Base tech preparation PGL | FCC |  |  |  |  | $ | 2608897.4138 | 2608897.4138 | 2608897.4138 | 2608897.4138 | 2608897.4138 | 2608897.4138 | 2608897.4138 | 2608897.4138 | 2608897.4138 | 2608897.4138 | 2608897.4138
CIMS.CAN.QC.Industrial Minerals.Products.Glass.Blown Pressed.Preparation | Service | QC | Industrial Minerals | Preparation | Base tech preparation PGL | FOM |  |  |  |  | $ | 99503.0801 | 99503.0801 | 99503.0801 | 99503.0801 | 99503.0801 | 99503.0801 | 99503.0801 | 99503.0801 | 99503.0801 | 99503.0801 | 99503.0801
CIMS.CAN.QC.Industrial Minerals.Products.Glass.Blown Pressed.Preparation | Service | QC | Industrial Minerals | Preparation | Base tech preparation PGL | Service requested |  |  | CIMS.CAN.QC.Industrial Minerals.Ventilation |  | GJ | 0.00119 | 0.00119 | 0.00119 | 0.00119 | 0.00119 | 0.00119 | 0.00119 | 0.00119 | 0.00119 | 0.00119 | 0.00119
CIMS.CAN.QC.Industrial Minerals.Products.Glass.Blown Pressed.Preparation | Service | QC | Industrial Minerals | Preparation | Base tech preparation PGL | Service requested |  |  | CIMS.CAN.QC.Industrial Minerals.Conveyance |  | GJ | 0.08903 | 0.08903 | 0.08903 | 0.08903 | 0.08903 | 0.08903 | 0.08903 | 0.08903 | 0.08903 | 0.08903 | 0.08903
CIMS.CAN.QC.Industrial Minerals.Products.Glass.Blown Pressed.Preparation | Service | QC | Industrial Minerals | Preparation | Base tech preparation PGL | Service requested |  |  | CIMS.CAN.QC.Industrial Minerals.Compression |  | GJ | 0.00193 | 0.00193 | 0.00193 | 0.00193 | 0.00193 | 0.00193 | 0.00193 | 0.00193 | 0.00193 | 0.00193 | 0.00193
CIMS.CAN.QC.Industrial Minerals.Products.Glass.Blown Pressed.Preparation | Service | QC | Industrial Minerals | Preparation | Base tech preparation PGL | Service requested |  |  | CIMS.CAN.QC.Industrial Minerals.Pumping |  | GJ | 0.00074 | 0.00074 | 0.00074 | 0.00074 | 0.00074 | 0.00074 | 0.00074 | 0.00074 | 0.00074 | 0.00074 | 0.00074
CIMS.CAN.QC.Industrial Minerals.Products.Glass.Blown Pressed.Preparation | Service | QC | Industrial Minerals | Preparation | Base tech preparation PGL | Service requested |  |  | CIMS.CAN.QC.Industrial Minerals.Direct Drive |  | GJ | 0.10365 | 0.10365 | 0.10365 | 0.10365 | 0.10365 | 0.10365 | 0.10365 | 0.10365 | 0.10365 | 0.10365 | 0.10365
CIMS.CAN.QC.Industrial Minerals.Products.Glass.Blown Pressed.Preparation | Service | QC | Industrial Minerals | Preparation | Preparation CPC | Technology
CIMS.CAN.QC.Industrial Minerals.Products.Glass.Blown Pressed.Preparation | Service | QC | Industrial Minerals | Preparation | Preparation CPC | Available |  |  |  |  | Year | 1971 | 1971 | 1971 | 1971 | 1971 | 1971 | 1971 | 1971 | 1971 | 1971 | 1971
CIMS.CAN.QC.Industrial Minerals.Products.Glass.Blown Pressed.Preparation | Service | QC | Industrial Minerals | Preparation | Preparation CPC | Unavailable |  |  |  |  | Year | 2101 | 2101 | 2101 | 2101 | 2101 | 2101 | 2101 | 2101 | 2101 | 2101 | 2101
CIMS.CAN.QC.Industrial Minerals.Products.Glass.Blown Pressed.Preparation | Service | QC | Industrial Minerals | Preparation | Preparation CPC | Lifetime |  |  |  |  | Years | 20 | 20 | 20 | 20 | 20 | 20 | 20 | 20 | 20 | 20 | 20
CIMS.CAN.QC.Industrial Minerals.Products.Glass.Blown Pressed.Preparation | Service | QC | Industrial Minerals | Preparation | Preparation CPC | Market share |  |  |  |  | % | 2000: 0
CIMS.CAN.QC.Industrial Minerals.Products.Glass.Blown Pressed.Preparation | Service | QC | Industrial Minerals | Preparation | Preparation CPC | Output |  |  |  |  | tonne | 69750 | 69750 | 69750 | 69750 | 69750 | 69750 | 69750 | 69750 | 69750 | 69750 | 69750
CIMS.CAN.QC.Industrial Minerals.Products.Glass.Blown Pressed.Preparation | Service | QC | Industrial Minerals | Preparation | Preparation CPC | FCC |  |  |  |  | $ | 3130676.9748 | 3130676.9748 | 3130676.9748 | 3130676.9748 | 3130676.9748 | 3130676.9748 | 3130676.9748 | 3130676.9748 | 3130676.9748 | 3130676.9748 | 3130676.9748
CIMS.CAN.QC.Industrial Minerals.Products.Glass.Blown Pressed.Preparation | Service | QC | Industrial Minerals | Preparation | Preparation CPC | FOM |  |  |  |  | $ | 119403.8525 | 119403.8525 | 119403.8525 | 119403.8525 | 119403.8525 | 119403.8525 | 119403.8525 | 119403.8525 | 119403.8525 | 119403.8525 | 119403.8525
CIMS.CAN.QC.Industrial Minerals.Products.Glass.Blown Pressed.Preparation | Service | QC | Industrial Minerals | Preparation | Preparation CPC | Service requested |  |  | CIMS.CAN.QC.Industrial Minerals.Ventilation |  | GJ | 0.00107 | 0.00107 | 0.00107 | 0.00107 | 0.00107 | 0.00107 | 0.00107 | 0.00107 | 0.00107 | 0.00107 | 0.00107
CIMS.CAN.QC.Industrial Minerals.Products.Glass.Blown Pressed.Preparation | Service | QC | Industrial Minerals | Preparation | Preparation CPC | Service requested |  |  | CIMS.CAN.QC.Industrial Minerals.Conveyance |  | GJ | 0.08012 | 0.08012 | 0.08012 | 0.08012 | 0.08012 | 0.08012 | 0.08012 | 0.08012 | 0.08012 | 0.08012 | 0.08012
CIMS.CAN.QC.Industrial Minerals.Products.Glass.Blown Pressed.Preparation | Service | QC | Industrial Minerals | Preparation | Preparation CPC | Service requested |  |  | CIMS.CAN.QC.Industrial Minerals.Compression |  | GJ | 0.00174 | 0.00174 | 0.00174 | 0.00174 | 0.00174 | 0.00174 | 0.00174 | 0.00174 | 0.00174 | 0.00174 | 0.00174
CIMS.CAN.QC.Industrial Minerals.Products.Glass.Blown Pressed.Preparation | Service | QC | Industrial Minerals | Preparation | Preparation CPC | Service requested |  |  | CIMS.CAN.QC.Industrial Minerals.Pumping |  | GJ | 0.00066 | 0.00066 | 0.00066 | 0.00066 | 0.00066 | 0.00066 | 0.00066 | 0.00066 | 0.00066 | 0.00066 | 0.00066
CIMS.CAN.QC.Industrial Minerals.Products.Glass.Blown Pressed.Preparation | Service | QC | Industrial Minerals | Preparation | Preparation CPC | Service requested |  |  | CIMS.CAN.QC.Industrial Minerals.Direct Drive |  | GJ | 0.09329 | 0.09329 | 0.09329 | 0.09329 | 0.09329 | 0.09329 | 0.09329 | 0.09329 | 0.09329 | 0.09329 | 0.09329
CIMS.CAN.QC.Industrial Minerals.Products.Glass.Blown Pressed.Furnaces | Service | QC | Industrial Minerals | Furnaces |  | Service provided |  |  |  |  | tonne
CIMS.CAN.QC.Industrial Minerals.Products.Glass.Blown Pressed.Furnaces | Service | QC | Industrial Minerals | Furnaces |  | Competition type | Tech Compete
CIMS.CAN.QC.Industrial Minerals.Products.Glass.Blown Pressed.Furnaces | Service | QC | Industrial Minerals | Furnaces |  | Discount rate_financial |  |  |  |  | % | 0.35 | 0.35 | 0.35 | 0.35 | 0.35 | 0.35 | 0.35 | 0.35 | 0.35 | 0.35 | 0.35
CIMS.CAN.QC.Industrial Minerals.Products.Glass.Blown Pressed.Furnaces | Service | QC | Industrial Minerals | Furnaces |  | Heterogeneity | [5 empty] | 10 | 10 | 10 | 10 | 10 | 10 | 10 | 10 | 10 | 10 | 10
CIMS.CAN.QC.Industrial Minerals.Products.Glass.Blown Pressed.Furnaces | Service | QC | Industrial Minerals | Furnaces | Sm melters FFM | Technology
CIMS.CAN.QC.Industrial Minerals.Products.Glass.Blown Pressed.Furnaces | Service | QC | Industrial Minerals | Furnaces | Sm melters FFM | Available |  |  |  |  | Year | 1971 | 1971 | 1971 | 1971 | 1971 | 1971 | 1971 | 1971 | 1971 | 1971 | 1971
CIMS.CAN.QC.Industrial Minerals.Products.Glass.Blown Pressed.Furnaces | Service | QC | Industrial Minerals | Furnaces | Sm melters FFM | Unavailable |  |  |  |  | Year | 2101 | 2101 | 2101 | 2101 | 2101 | 2101 | 2101 | 2101 | 2101 | 2101 | 2101
CIMS.CAN.QC.Industrial Minerals.Products.Glass.Blown Pressed.Furnaces | Service | QC | Industrial Minerals | Furnaces | Sm melters FFM | Lifetime |  |  |  |  | Years | 20 | 20 | 20 | 20 | 20 | 20 | 20 | 20 | 20 | 20 | 20
CIMS.CAN.QC.Industrial Minerals.Products.Glass.Blown Pressed.Furnaces | Service | QC | Industrial Minerals | Furnaces | Sm melters FFM | Market share |  |  |  |  | % | bar: 2000
CIMS.CAN.QC.Industrial Minerals.Products.Glass.Blown Pressed.Furnaces | Service | QC | Industrial Minerals | Furnaces | Sm melters FFM | Output |  |  |  |  | tonne | 24750 | 24750 | 24750 | 24750 | 24750 | 24750 | 24750 | 24750 | 24750 | 24750 | 24750
CIMS.CAN.QC.Industrial Minerals.Products.Glass.Blown Pressed.Furnaces | Service | QC | Industrial Minerals | Furnaces | Sm melters FFM | FCC |  |  |  |  | $ | 4661656.8119 | 4661656.8119 | 4661656.8119 | 4661656.8119 | 4661656.8119 | 4661656.8119 | 4661656.8119 | 4661656.8119 | 4661656.8119 | 4661656.8119 | 4661656.8119
CIMS.CAN.QC.Industrial Minerals.Products.Glass.Blown Pressed.Furnaces | Service | QC | Industrial Minerals | Furnaces | Sm melters FFM | FOM |  |  |  |  | $ | 176537.7227 | 176537.7227 | 176537.7227 | 176537.7227 | 176537.7227 | 176537.7227 | 176537.7227 | 176537.7227 | 176537.7227 | 176537.7227 | 176537.7227
CIMS.CAN.QC.Industrial Minerals.Products.Glass.Blown Pressed.Furnaces | Service | QC | Industrial Minerals | Furnaces | Sm melters FFM | Service requested |  |  | CIMS.Generic Fuels.Natural Gas |  | GJ | 11.155 | 11.155 | 11.155 | 11.155 | 11.155 | 11.155 | 11.155 | 11.155 | 11.155 | 11.155 | 11.155
CIMS.CAN.QC.Industrial Minerals.Products.Glass.Blown Pressed.Furnaces | Service | QC | Industrial Minerals | Furnaces | Sm melters FFM | Service requested |  |  | CIMS.CAN.QC.Industrial Minerals.Ventilation |  | GJ | 0.00078 | 0.00078 | 0.00078 | 0.00078 | 0.00078 | 0.00078 | 0.00078 | 0.00078 | 0.00078 | 0.00078 | 0.00078
CIMS.CAN.QC.Industrial Minerals.Products.Glass.Blown Pressed.Furnaces | Service | QC | Industrial Minerals | Furnaces | Sm melters FFM | Service requested |  |  | CIMS.CAN.QC.Industrial Minerals.Conveyance |  | GJ | 0.05857 | 0.05857 | 0.05857 | 0.05857 | 0.05857 | 0.05857 | 0.05857 | 0.05857 | 0.05857 | 0.05857 | 0.05857
CIMS.CAN.QC.Industrial Minerals.Products.Glass.Blown Pressed.Furnaces | Service | QC | Industrial Minerals | Furnaces | Sm melters FFM | Service requested |  |  | CIMS.CAN.QC.Industrial Minerals.Compression |  | GJ | 0.00127 | 0.00127 | 0.00127 | 0.00127 | 0.00127 | 0.00127 | 0.00127 | 0.00127 | 0.00127 | 0.00127 | 0.00127
CIMS.CAN.QC.Industrial Minerals.Products.Glass.Blown Pressed.Furnaces | Service | QC | Industrial Minerals | Furnaces | Sm melters FFM | Service requested |  |  | CIMS.CAN.QC.Industrial Minerals.Pumping |  | GJ | 0.00048 | 0.00048 | 0.00048 | 0.00048 | 0.00048 | 0.00048 | 0.00048 | 0.00048 | 0.00048 | 0.00048 | 0.00048
CIMS.CAN.QC.Industrial Minerals.Products.Glass.Blown Pressed.Furnaces | Service | QC | Industrial Minerals | Furnaces | Sm melters FFM | Service requested |  |  | CIMS.CAN.QC.Industrial Minerals.Direct Drive |  | GJ | 0.06819 | 0.06819 | 0.06819 | 0.06819 | 0.06819 | 0.06819 | 0.06819 | 0.06819 | 0.06819 | 0.06819 | 0.06819
CIMS.CAN.QC.Industrial Minerals.Products.Glass.Blown Pressed.Furnaces | Service | QC | Industrial Minerals | Furnaces | Electric melters EM | Technology
CIMS.CAN.QC.Industrial Minerals.Products.Glass.Blown Pressed.Furnaces | Service | QC | Industrial Minerals | Furnaces | Electric melters EM | Available |  |  |  |  | Year | 1971 | 1971 | 1971 | 1971 | 1971 | 1971 | 1971 | 1971 | 1971 | 1971 | 1971
CIMS.CAN.QC.Industrial Minerals.Products.Glass.Blown Pressed.Furnaces | Service | QC | Industrial Minerals | Furnaces | Electric melters EM | Unavailable |  |  |  |  | Year | 2101 | 2101 | 2101 | 2101 | 2101 | 2101 | 2101 | 2101 | 2101 | 2101 | 2101
CIMS.CAN.QC.Industrial Minerals.Products.Glass.Blown Pressed.Furnaces | Service | QC | Industrial Minerals | Furnaces | Electric melters EM | Lifetime |  |  |  |  | Years | 20 | 20 | 20 | 20 | 20 | 20 | 20 | 20 | 20 | 20 | 20
CIMS.CAN.QC.Industrial Minerals.Products.Glass.Blown Pressed.Furnaces | Service | QC | Industrial Minerals | Furnaces | Electric melters EM | Market share |  |  |  |  | % | 2000: 0
CIMS.CAN.QC.Industrial Minerals.Products.Glass.Blown Pressed.Furnaces | Service | QC | Industrial Minerals | Furnaces | Electric melters EM | Output |  |  |  |  | tonne | 69750 | 69750 | 69750 | 69750 | 69750 | 69750 | 69750 | 69750 | 69750 | 69750 | 69750
CIMS.CAN.QC.Industrial Minerals.Products.Glass.Blown Pressed.Furnaces | Service | QC | Industrial Minerals | Furnaces | Electric melters EM | FCC |  |  |  |  | $ | 14348935.9717 | 14348935.9717 | 14348935.9717 | 14348935.9717 | 14348935.9717 | 14348935.9717 | 14348935.9717 | 14348935.9717 | 14348935.9717 | 14348935.9717 | 14348935.9717
CIMS.CAN.QC.Industrial Minerals.Products.Glass.Blown Pressed.Furnaces | Service | QC | Industrial Minerals | Furnaces | Electric melters EM | FOM |  |  |  |  | $ | 547266.9405 | 547266.9405 | 547266.9405 | 547266.9405 | 547266.9405 | 547266.9405 | 547266.9405 | 547266.9405 | 547266.9405 | 547266.9405 | 547266.9405
CIMS.CAN.QC.Industrial Minerals.Products.Glass.Blown Pressed.Furnaces | Service | QC | Industrial Minerals | Furnaces | Electric melters EM | Service requested |  |  | CIMS.CAN.QC.Electricity |  | GJ | 3.714 | 3.714 | 3.714 | 3.714 | 3.714 | 3.714 | 3.714 | 3.714 | 3.714 | 3.714 | 3.714
CIMS.CAN.QC.Industrial Minerals.Products.Glass.Blown Pressed.Furnaces | Service | QC | Industrial Minerals | Furnaces | Electric melters EM | Service requested |  |  | CIMS.CAN.QC.Industrial Minerals.Ventilation |  | GJ | 0.00078 | 0.00078 | 0.00078 | 0.00078 | 0.00078 | 0.00078 | 0.00078 | 0.00078 | 0.00078 | 0.00078 | 0.00078
CIMS.CAN.QC.Industrial Minerals.Products.Glass.Blown Pressed.Furnaces | Service | QC | Industrial Minerals | Furnaces | Electric melters EM | Service requested |  |  | CIMS.CAN.QC.Industrial Minerals.Conveyance |  | GJ | 0.05857 | 0.05857 | 0.05857 | 0.05857 | 0.05857 | 0.05857 | 0.05857 | 0.05857 | 0.05857 | 0.05857 | 0.05857
CIMS.CAN.QC.Industrial Minerals.Products.Glass.Blown Pressed.Furnaces | Service | QC | Industrial Minerals | Furnaces | Electric melters EM | Service requested |  |  | CIMS.CAN.QC.Industrial Minerals.Compression |  | GJ | 0.00127 | 0.00127 | 0.00127 | 0.00127 | 0.00127 | 0.00127 | 0.00127 | 0.00127 | 0.00127 | 0.00127 | 0.00127
CIMS.CAN.QC.Industrial Minerals.Products.Glass.Blown Pressed.Furnaces | Service | QC | Industrial Minerals | Furnaces | Electric melters EM | Service requested |  |  | CIMS.CAN.QC.Industrial Minerals.Pumping |  | GJ | 0.00048 | 0.00048 | 0.00048 | 0.00048 | 0.00048 | 0.00048 | 0.00048 | 0.00048 | 0.00048 | 0.00048 | 0.00048
CIMS.CAN.QC.Industrial Minerals.Products.Glass.Blown Pressed.Furnaces | Service | QC | Industrial Minerals | Furnaces | Electric melters EM | Service requested |  |  | CIMS.CAN.QC.Industrial Minerals.Direct Drive |  | GJ | 0.06819 | 0.06819 | 0.06819 | 0.06819 | 0.06819 | 0.06819 | 0.06819 | 0.06819 | 0.06819 | 0.06819 | 0.06819
CIMS.CAN.QC.Industrial Minerals.Products.Glass.Blown Pressed.Furnaces | Service | QC | Industrial Minerals | Furnaces | Fluidized bed Sm melters FBFFM | Technology
CIMS.CAN.QC.Industrial Minerals.Products.Glass.Blown Pressed.Furnaces | Service | QC | Industrial Minerals | Furnaces | Fluidized bed Sm melters FBFFM | Available |  |  |  |  | Year | 1985 | 1985 | 1985 | 1985 | 1985 | 1985 | 1985 | 1985 | 1985 | 1985 | 1985
CIMS.CAN.QC.Industrial Minerals.Products.Glass.Blown Pressed.Furnaces | Service | QC | Industrial Minerals | Furnaces | Fluidized bed Sm melters FBFFM | Unavailable |  |  |  |  | Year | 2101 | 2101 | 2101 | 2101 | 2101 | 2101 | 2101 | 2101 | 2101 | 2101 | 2101
CIMS.CAN.QC.Industrial Minerals.Products.Glass.Blown Pressed.Furnaces | Service | QC | Industrial Minerals | Furnaces | Fluidized bed Sm melters FBFFM | Lifetime |  |  |  |  | Years | 20 | 20 | 20 | 20 | 20 | 20 | 20 | 20 | 20 | 20 | 20
CIMS.CAN.QC.Industrial Minerals.Products.Glass.Blown Pressed.Furnaces | Service | QC | Industrial Minerals | Furnaces | Fluidized bed Sm melters FBFFM | Market share |  |  |  |  | % | 2000: 0
CIMS.CAN.QC.Industrial Minerals.Products.Glass.Blown Pressed.Furnaces | Service | QC | Industrial Minerals | Furnaces | Fluidized bed Sm melters FBFFM | Output |  |  |  |  | tonne | 24750 | 24750 | 24750 | 24750 | 24750 | 24750 | 24750 | 24750 | 24750 | 24750 | 24750
CIMS.CAN.QC.Industrial Minerals.Products.Glass.Blown Pressed.Furnaces | Service | QC | Industrial Minerals | Furnaces | Fluidized bed Sm melters FBFFM | FCC |  |  |  |  | $ | 5593988.2525 | 5593988.2525 | 5593988.2525 | 5593988.2525 | 5593988.2525 | 5593988.2525 | 5593988.2525 | 5593988.2525 | 5593988.2525 | 5593988.2525 | 5593988.2525
CIMS.CAN.QC.Industrial Minerals.Products.Glass.Blown Pressed.Furnaces | Service | QC | Industrial Minerals | Furnaces | Fluidized bed Sm melters FBFFM | FOM |  |  |  |  | $ | 211845.2673 | 211845.2673 | 211845.2673 | 211845.2673 | 211845.2673 | 211845.2673 | 211845.2673 | 211845.2673 | 211845.2673 | 211845.2673 | 211845.2673
CIMS.CAN.QC.Industrial Minerals.Products.Glass.Blown Pressed.Furnaces | Service | QC | Industrial Minerals | Furnaces | Fluidized bed Sm melters FBFFM | Service requested |  |  | CIMS.Generic Fuels.Natural Gas |  | GJ | 9.993 | 9.993 | 9.993 | 9.993 | 9.993 | 9.993 | 9.993 | 9.993 | 9.993 | 9.993 | 9.993
CIMS.CAN.QC.Industrial Minerals.Products.Glass.Blown Pressed.Furnaces | Service | QC | Industrial Minerals | Furnaces | Fluidized bed Sm melters FBFFM | Service requested |  |  | CIMS.CAN.QC.Industrial Minerals.Ventilation |  | GJ | 0.00078 | 0.00078 | 0.00078 | 0.00078 | 0.00078 | 0.00078 | 0.00078 | 0.00078 | 0.00078 | 0.00078 | 0.00078
CIMS.CAN.QC.Industrial Minerals.Products.Glass.Blown Pressed.Furnaces | Service | QC | Industrial Minerals | Furnaces | Fluidized bed Sm melters FBFFM | Service requested |  |  | CIMS.CAN.QC.Industrial Minerals.Conveyance |  | GJ | 0.05857 | 0.05857 | 0.05857 | 0.05857 | 0.05857 | 0.05857 | 0.05857 | 0.05857 | 0.05857 | 0.05857 | 0.05857
CIMS.CAN.QC.Industrial Minerals.Products.Glass.Blown Pressed.Furnaces | Service | QC | Industrial Minerals | Furnaces | Fluidized bed Sm melters FBFFM | Service requested |  |  | CIMS.CAN.QC.Industrial Minerals.Compression |  | GJ | 0.00127 | 0.00127 | 0.00127 | 0.00127 | 0.00127 | 0.00127 | 0.00127 | 0.00127 | 0.00127 | 0.00127 | 0.00127
CIMS.CAN.QC.Industrial Minerals.Products.Glass.Blown Pressed.Furnaces | Service | QC | Industrial Minerals | Furnaces | Fluidized bed Sm melters FBFFM | Service requested |  |  | CIMS.CAN.QC.Industrial Minerals.Pumping |  | GJ | 0.00048 | 0.00048 | 0.00048 | 0.00048 | 0.00048 | 0.00048 | 0.00048 | 0.00048 | 0.00048 | 0.00048 | 0.00048
CIMS.CAN.QC.Industrial Minerals.Products.Glass.Blown Pressed.Furnaces | Service | QC | Industrial Minerals | Furnaces | Fluidized bed Sm melters FBFFM | Service requested |  |  | CIMS.CAN.QC.Industrial Minerals.Direct Drive |  | GJ | 0.06819 | 0.06819 | 0.06819 | 0.06819 | 0.06819 | 0.06819 | 0.06819 | 0.06819 | 0.06819 | 0.06819 | 0.06819
CIMS.CAN.QC.Industrial Minerals.Products.Glass.Blown Pressed.Furnaces | Service | QC | Industrial Minerals | Furnaces | Fluidized Bed Electric Melters FBEM | Technology
CIMS.CAN.QC.Industrial Minerals.Products.Glass.Blown Pressed.Furnaces | Service | QC | Industrial Minerals | Furnaces | Fluidized Bed Electric Melters FBEM | Available |  |  |  |  | Year | 1985 | 1985 | 1985 | 1985 | 1985 | 1985 | 1985 | 1985 | 1985 | 1985 | 1985
CIMS.CAN.QC.Industrial Minerals.Products.Glass.Blown Pressed.Furnaces | Service | QC | Industrial Minerals | Furnaces | Fluidized Bed Electric Melters FBEM | Unavailable |  |  |  |  | Year | 2101 | 2101 | 2101 | 2101 | 2101 | 2101 | 2101 | 2101 | 2101 | 2101 | 2101
CIMS.CAN.QC.Industrial Minerals.Products.Glass.Blown Pressed.Furnaces | Service | QC | Industrial Minerals | Furnaces | Fluidized Bed Electric Melters FBEM | Lifetime |  |  |  |  | Years | 20 | 20 | 20 | 20 | 20 | 20 | 20 | 20 | 20 | 20 | 20
CIMS.CAN.QC.Industrial Minerals.Products.Glass.Blown Pressed.Furnaces | Service | QC | Industrial Minerals | Furnaces | Fluidized Bed Electric Melters FBEM | Market share |  |  |  |  | % | 2000: 0
CIMS.CAN.QC.Industrial Minerals.Products.Glass.Blown Pressed.Furnaces | Service | QC | Industrial Minerals | Furnaces | Fluidized Bed Electric Melters FBEM | Output |  |  |  |  | tonne | 69750 | 69750 | 69750 | 69750 | 69750 | 69750 | 69750 | 69750 | 69750 | 69750 | 69750
CIMS.CAN.QC.Industrial Minerals.Products.Glass.Blown Pressed.Furnaces | Service | QC | Industrial Minerals | Furnaces | Fluidized Bed Electric Melters FBEM | FCC |  |  |  |  | $ | 17218723.166 | 17218723.166 | 17218723.166 | 17218723.166 | 17218723.166 | 17218723.166 | 17218723.166 | 17218723.166 | 17218723.166 | 17218723.166 | 17218723.166
CIMS.CAN.QC.Industrial Minerals.Products.Glass.Blown Pressed.Furnaces | Service | QC | Industrial Minerals | Furnaces | Fluidized Bed Electric Melters FBEM | FOM |  |  |  |  | $ | 656720.4068 | 656720.4068 | 656720.4068 | 656720.4068 | 656720.4068 | 656720.4068 | 656720.4068 | 656720.4068 | 656720.4068 | 656720.4068 | 656720.4068
CIMS.CAN.QC.Industrial Minerals.Products.Glass.Blown Pressed.Furnaces | Service | QC | Industrial Minerals | Furnaces | Fluidized Bed Electric Melters FBEM | Service requested |  |  | CIMS.CAN.QC.Electricity |  | GJ | 3.319 | 3.319 | 3.319 | 3.319 | 3.319 | 3.319 | 3.319 | 3.319 | 3.319 | 3.319 | 3.319
CIMS.CAN.QC.Industrial Minerals.Products.Glass.Blown Pressed.Furnaces | Service | QC | Industrial Minerals | Furnaces | Fluidized Bed Electric Melters FBEM | Service requested |  |  | CIMS.CAN.QC.Industrial Minerals.Ventilation |  | GJ | 0.00078 | 0.00078 | 0.00078 | 0.00078 | 0.00078 | 0.00078 | 0.00078 | 0.00078 | 0.00078 | 0.00078 | 0.00078
CIMS.CAN.QC.Industrial Minerals.Products.Glass.Blown Pressed.Furnaces | Service | QC | Industrial Minerals | Furnaces | Fluidized Bed Electric Melters FBEM | Service requested |  |  | CIMS.CAN.QC.Industrial Minerals.Conveyance |  | GJ | 0.05857 | 0.05857 | 0.05857 | 0.05857 | 0.05857 | 0.05857 | 0.05857 | 0.05857 | 0.05857 | 0.05857 | 0.05857
CIMS.CAN.QC.Industrial Minerals.Products.Glass.Blown Pressed.Furnaces | Service | QC | Industrial Minerals | Furnaces | Fluidized Bed Electric Melters FBEM | Service requested |  |  | CIMS.CAN.QC.Industrial Minerals.Compression |  | GJ | 0.00127 | 0.00127 | 0.00127 | 0.00127 | 0.00127 | 0.00127 | 0.00127 | 0.00127 | 0.00127 | 0.00127 | 0.00127
CIMS.CAN.QC.Industrial Minerals.Products.Glass.Blown Pressed.Furnaces | Service | QC | Industrial Minerals | Furnaces | Fluidized Bed Electric Melters FBEM | Service requested |  |  | CIMS.CAN.QC.Industrial Minerals.Pumping |  | GJ | 0.00048 | 0.00048 | 0.00048 | 0.00048 | 0.00048 | 0.00048 | 0.00048 | 0.00048 | 0.00048 | 0.00048 | 0.00048
CIMS.CAN.QC.Industrial Minerals.Products.Glass.Blown Pressed.Furnaces | Service | QC | Industrial Minerals | Furnaces | Fluidized Bed Electric Melters FBEM | Service requested |  |  | CIMS.CAN.QC.Industrial Minerals.Direct Drive |  | GJ | 0.06819 | 0.06819 | 0.06819 | 0.06819 | 0.06819 | 0.06819 | 0.06819 | 0.06819 | 0.06819 | 0.06819 | 0.06819
CIMS.CAN.QC.Industrial Minerals.Products.Glass.Blown Pressed.Furnaces | Service | QC | Industrial Minerals | Furnaces | Advanced glass melters AGM | Technology
CIMS.CAN.QC.Industrial Minerals.Products.Glass.Blown Pressed.Furnaces | Service | QC | Industrial Minerals | Furnaces | Advanced glass melters AGM | Available |  |  |  |  | Year | 1990 | 1990 | 1990 | 1990 | 1990 | 1990 | 1990 | 1990 | 1990 | 1990 | 1990
CIMS.CAN.QC.Industrial Minerals.Products.Glass.Blown Pressed.Furnaces | Service | QC | Industrial Minerals | Furnaces | Advanced glass melters AGM | Unavailable |  |  |  |  | Year | 2101 | 2101 | 2101 | 2101 | 2101 | 2101 | 2101 | 2101 | 2101 | 2101 | 2101
CIMS.CAN.QC.Industrial Minerals.Products.Glass.Blown Pressed.Furnaces | Service | QC | Industrial Minerals | Furnaces | Advanced glass melters AGM | Lifetime |  |  |  |  | Years | 20 | 20 | 20 | 20 | 20 | 20 | 20 | 20 | 20 | 20 | 20
CIMS.CAN.QC.Industrial Minerals.Products.Glass.Blown Pressed.Furnaces | Service | QC | Industrial Minerals | Furnaces | Advanced glass melters AGM | Market share |  |  |  |  | % | 2000: 0
CIMS.CAN.QC.Industrial Minerals.Products.Glass.Blown Pressed.Furnaces | Service | QC | Industrial Minerals | Furnaces | Advanced glass melters AGM | Output |  |  |  |  | tonne | 86250 | 86250 | 86250 | 86250 | 86250 | 86250 | 86250 | 86250 | 86250 | 86250 | 86250
CIMS.CAN.QC.Industrial Minerals.Products.Glass.Blown Pressed.Furnaces | Service | QC | Industrial Minerals | Furnaces | Advanced glass melters AGM | FCC |  |  |  |  | $ | 21125290.1585 | 21125290.1585 | 21125290.1585 | 21125290.1585 | 21125290.1585 | 21125290.1585 | 21125290.1585 | 21125290.1585 | 21125290.1585 | 21125290.1585 | 21125290.1585
CIMS.CAN.QC.Industrial Minerals.Products.Glass.Blown Pressed.Furnaces | Service | QC | Industrial Minerals | Furnaces | Advanced glass melters AGM | FOM |  |  |  |  | $ | 799769.3803 | 799769.3803 | 799769.3803 | 799769.3803 | 799769.3803 | 799769.3803 | 799769.3803 | 799769.3803 | 799769.3803 | 799769.3803 | 799769.3803
CIMS.CAN.QC.Industrial Minerals.Products.Glass.Blown Pressed.Furnaces | Service | QC | Industrial Minerals | Furnaces | Advanced glass melters AGM | Service requested |  |  | CIMS.Generic Fuels.Natural Gas |  | GJ | 3.486 | 3.486 | 3.486 | 3.486 | 3.486 | 3.486 | 3.486 | 3.486 | 3.486 | 3.486 | 3.486
CIMS.CAN.QC.Industrial Minerals.Products.Glass.Blown Pressed.Furnaces | Service | QC | Industrial Minerals | Furnaces | Advanced glass melters AGM | Service requested |  |  | CIMS.CAN.QC.Industrial Minerals.Ventilation |  | GJ | 0.00047 | 0.00047 | 0.00047 | 0.00047 | 0.00047 | 0.00047 | 0.00047 | 0.00047 | 0.00047 | 0.00047 | 0.00047
CIMS.CAN.QC.Industrial Minerals.Products.Glass.Blown Pressed.Furnaces | Service | QC | Industrial Minerals | Furnaces | Advanced glass melters AGM | Service requested |  |  | CIMS.CAN.QC.Industrial Minerals.Conveyance |  | GJ | 0.04832 | 0.04832 | 0.04832 | 0.04832 | 0.04832 | 0.04832 | 0.04832 | 0.04832 | 0.04832 | 0.04832 | 0.04832
CIMS.CAN.QC.Industrial Minerals.Products.Glass.Blown Pressed.Furnaces | Service | QC | Industrial Minerals | Furnaces | Advanced glass melters AGM | Service requested |  |  | CIMS.CAN.QC.Industrial Minerals.Compression |  | GJ | 0.00076 | 0.00076 | 0.00076 | 0.00076 | 0.00076 | 0.00076 | 0.00076 | 0.00076 | 0.00076 | 0.00076 | 0.00076
CIMS.CAN.QC.Industrial Minerals.Products.Glass.Blown Pressed.Furnaces | Service | QC | Industrial Minerals | Furnaces | Advanced glass melters AGM | Service requested |  |  | CIMS.CAN.QC.Industrial Minerals.Pumping |  | GJ | 0.00029 | 0.00029 | 0.00029 | 0.00029 | 0.00029 | 0.00029 | 0.00029 | 0.00029 | 0.00029 | 0.00029 | 0.00029
CIMS.CAN.QC.Industrial Minerals.Products.Glass.Blown Pressed.Furnaces | Service | QC | Industrial Minerals | Furnaces | Advanced glass melters AGM | Service requested |  |  | CIMS.CAN.QC.Industrial Minerals.Direct Drive |  | GJ | 0.02728 | 0.02728 | 0.02728 | 0.02728 | 0.02728 | 0.02728 | 0.02728 | 0.02728 | 0.02728 | 0.02728 | 0.02728
CIMS.CAN.QC.Industrial Minerals.Products.Glass.Blown Pressed.Form and Finish | Service | QC | Industrial Minerals | Form and Finish |  | Service provided |  |  |  |  | tonne
CIMS.CAN.QC.Industrial Minerals.Products.Glass.Blown Pressed.Form and Finish | Service | QC | Industrial Minerals | Form and Finish |  | Competition type | Tech Compete
CIMS.CAN.QC.Industrial Minerals.Products.Glass.Blown Pressed.Form and Finish | Service | QC | Industrial Minerals | Form and Finish |  | Discount rate_financial |  |  |  |  | % | 0.35 | 0.35 | 0.35 | 0.35 | 0.35 | 0.35 | 0.35 | 0.35 | 0.35 | 0.35 | 0.35
CIMS.CAN.QC.Industrial Minerals.Products.Glass.Blown Pressed.Form and Finish | Service | QC | Industrial Minerals | Form and Finish |  | Heterogeneity | [5 empty] | 10 | 10 | 10 | 10 | 10 | 10 | 10 | 10 | 10 | 10 | 10
CIMS.CAN.QC.Industrial Minerals.Products.Glass.Blown Pressed.Form and Finish | Service | QC | Industrial Minerals | Form and Finish | Sm melters FFM | Technology
CIMS.CAN.QC.Industrial Minerals.Products.Glass.Blown Pressed.Form and Finish | Service | QC | Industrial Minerals | Form and Finish | Sm melters FFM | Available |  |  |  |  | Year | 1971 | 1971 | 1971 | 1971 | 1971 | 1971 | 1971 | 1971 | 1971 | 1971 | 1971
CIMS.CAN.QC.Industrial Minerals.Products.Glass.Blown Pressed.Form and Finish | Service | QC | Industrial Minerals | Form and Finish | Sm melters FFM | Unavailable |  |  |  |  | Year | 2101 | 2101 | 2101 | 2101 | 2101 | 2101 | 2101 | 2101 | 2101 | 2101 | 2101
CIMS.CAN.QC.Industrial Minerals.Products.Glass.Blown Pressed.Form and Finish | Service | QC | Industrial Minerals | Form and Finish | Sm melters FFM | Lifetime |  |  |  |  | Years | 20 | 20 | 20 | 20 | 20 | 20 | 20 | 20 | 20 | 20 | 20
CIMS.CAN.QC.Industrial Minerals.Products.Glass.Blown Pressed.Form and Finish | Service | QC | Industrial Minerals | Form and Finish | Sm melters FFM | Market share |  |  |  |  | % | bar: 2000
CIMS.CAN.QC.Industrial Minerals.Products.Glass.Blown Pressed.Form and Finish | Service | QC | Industrial Minerals | Form and Finish | Sm melters FFM | Output |  |  |  |  | tonne | 69750 | 69750 | 69750 | 69750 | 69750 | 69750 | 69750 | 69750 | 69750 | 69750 | 69750
CIMS.CAN.QC.Industrial Minerals.Products.Glass.Blown Pressed.Form and Finish | Service | QC | Industrial Minerals | Form and Finish | Sm melters FFM | FCC |  |  |  |  | $ | 3913346.3163 | 3913346.3163 | 3913346.3163 | 3913346.3163 | 3913346.3163 | 3913346.3163 | 3913346.3163 | 3913346.3163 | 3913346.3163 | 3913346.3163 | 3913346.3163
CIMS.CAN.QC.Industrial Minerals.Products.Glass.Blown Pressed.Form and Finish | Service | QC | Industrial Minerals | Form and Finish | Sm melters FFM | FOM |  |  |  |  | $ | 149254.6201 | 149254.6201 | 149254.6201 | 149254.6201 | 149254.6201 | 149254.6201 | 149254.6201 | 149254.6201 | 149254.6201 | 149254.6201 | 149254.6201
CIMS.CAN.QC.Industrial Minerals.Products.Glass.Blown Pressed.Form and Finish | Service | QC | Industrial Minerals | Form and Finish | Sm melters FFM | Service requested |  |  | CIMS.Generic Fuels.Natural Gas |  | GJ | 2.64 | 2.64 | 2.64 | 2.64 | 2.64 | 2.64 | 2.64 | 2.64 | 2.64 | 2.64 | 2.64
CIMS.CAN.QC.Industrial Minerals.Products.Glass.Blown Pressed.Form and Finish | Service | QC | Industrial Minerals | Form and Finish | Sm melters FFM | Service requested |  |  | CIMS.CAN.QC.Industrial Minerals.Ventilation |  | GJ | 0.04571 | 0.04571 | 0.04571 | 0.04571 | 0.04571 | 0.04571 | 0.04571 | 0.04571 | 0.04571 | 0.04571 | 0.04571
CIMS.CAN.QC.Industrial Minerals.Products.Glass.Blown Pressed.Form and Finish | Service | QC | Industrial Minerals | Form and Finish | Sm melters FFM | Service requested |  |  | CIMS.CAN.QC.Industrial Minerals.Conveyance |  | GJ | 0.22643 | 0.22643 | 0.22643 | 0.22643 | 0.22643 | 0.22643 | 0.22643 | 0.22643 | 0.22643 | 0.22643 | 0.22643
CIMS.CAN.QC.Industrial Minerals.Products.Glass.Blown Pressed.Form and Finish | Service | QC | Industrial Minerals | Form and Finish | Sm melters FFM | Service requested |  |  | CIMS.CAN.QC.Industrial Minerals.Compression |  | GJ | 0.3174 | 0.3174 | 0.3174 | 0.3174 | 0.3174 | 0.3174 | 0.3174 | 0.3174 | 0.3174 | 0.3174 | 0.3174
CIMS.CAN.QC.Industrial Minerals.Products.Glass.Blown Pressed.Form and Finish | Service | QC | Industrial Minerals | Form and Finish | Sm melters FFM | Service requested |  |  | CIMS.CAN.QC.Industrial Minerals.Pumping |  | GJ | 0.00703 | 0.00703 | 0.00703 | 0.00703 | 0.00703 | 0.00703 | 0.00703 | 0.00703 | 0.00703 | 0.00703 | 0.00703
CIMS.CAN.QC.Industrial Minerals.Products.Glass.Blown Pressed.Form and Finish | Service | QC | Industrial Minerals | Form and Finish | Emhart Type 540 forehearth ET | Technology
CIMS.CAN.QC.Industrial Minerals.Products.Glass.Blown Pressed.Form and Finish | Service | QC | Industrial Minerals | Form and Finish | Emhart Type 540 forehearth ET | Available |  |  |  |  | Year | 1971 | 1971 | 1971 | 1971 | 1971 | 1971 | 1971 | 1971 | 1971 | 1971 | 1971
CIMS.CAN.QC.Industrial Minerals.Products.Glass.Blown Pressed.Form and Finish | Service | QC | Industrial Minerals | Form and Finish | Emhart Type 540 forehearth ET | Unavailable |  |  |  |  | Year | 2101 | 2101 | 2101 | 2101 | 2101 | 2101 | 2101 | 2101 | 2101 | 2101 | 2101
CIMS.CAN.QC.Industrial Minerals.Products.Glass.Blown Pressed.Form and Finish | Service | QC | Industrial Minerals | Form and Finish | Emhart Type 540 forehearth ET | Lifetime |  |  |  |  | Years | 20 | 20 | 20 | 20 | 20 | 20 | 20 | 20 | 20 | 20 | 20
CIMS.CAN.QC.Industrial Minerals.Products.Glass.Blown Pressed.Form and Finish | Service | QC | Industrial Minerals | Form and Finish | Emhart Type 540 forehearth ET | Market share |  |  |  |  | % | 2000: 0
CIMS.CAN.QC.Industrial Minerals.Products.Glass.Blown Pressed.Form and Finish | Service | QC | Industrial Minerals | Form and Finish | Emhart Type 540 forehearth ET | Output |  |  |  |  | tonne | 69750 | 69750 | 69750 | 69750 | 69750 | 69750 | 69750 | 69750 | 69750 | 69750 | 69750
CIMS.CAN.QC.Industrial Minerals.Products.Glass.Blown Pressed.Form and Finish | Service | QC | Industrial Minerals | Form and Finish | Emhart Type 540 forehearth ET | FCC |  |  |  |  | $ | 4696015.2667 | 4696015.2667 | 4696015.2667 | 4696015.2667 | 4696015.2667 | 4696015.2667 | 4696015.2667 | 4696015.2667 | 4696015.2667 | 4696015.2667 | 4696015.2667
CIMS.CAN.QC.Industrial Minerals.Products.Glass.Blown Pressed.Form and Finish | Service | QC | Industrial Minerals | Form and Finish | Emhart Type 540 forehearth ET | FOM |  |  |  |  | $ | 179105.3877 | 179105.3877 | 179105.3877 | 179105.3877 | 179105.3877 | 179105.3877 | 179105.3877 | 179105.3877 | 179105.3877 | 179105.3877 | 179105.3877
CIMS.CAN.QC.Industrial Minerals.Products.Glass.Blown Pressed.Form and Finish | Service | QC | Industrial Minerals | Form and Finish | Emhart Type 540 forehearth ET | Service requested |  |  | CIMS.Generic Fuels.Natural Gas |  | GJ | 1.975 | 1.975 | 1.975 | 1.975 | 1.975 | 1.975 | 1.975 | 1.975 | 1.975 | 1.975 | 1.975
CIMS.CAN.QC.Industrial Minerals.Products.Glass.Blown Pressed.Form and Finish | Service | QC | Industrial Minerals | Form and Finish | Emhart Type 540 forehearth ET | Service requested |  |  | CIMS.CAN.QC.Industrial Minerals.Ventilation |  | GJ | 0.04114 | 0.04114 | 0.04114 | 0.04114 | 0.04114 | 0.04114 | 0.04114 | 0.04114 | 0.04114 | 0.04114 | 0.04114
CIMS.CAN.QC.Industrial Minerals.Products.Glass.Blown Pressed.Form and Finish | Service | QC | Industrial Minerals | Form and Finish | Emhart Type 540 forehearth ET | Service requested |  |  | CIMS.CAN.QC.Industrial Minerals.Conveyance |  | GJ | 0.20379 | 0.20379 | 0.20379 | 0.20379 | 0.20379 | 0.20379 | 0.20379 | 0.20379 | 0.20379 | 0.20379 | 0.20379
CIMS.CAN.QC.Industrial Minerals.Products.Glass.Blown Pressed.Form and Finish | Service | QC | Industrial Minerals | Form and Finish | Emhart Type 540 forehearth ET | Service requested |  |  | CIMS.CAN.QC.Industrial Minerals.Compression |  | GJ | 0.28566 | 0.28566 | 0.28566 | 0.28566 | 0.28566 | 0.28566 | 0.28566 | 0.28566 | 0.28566 | 0.28566 | 0.28566
CIMS.CAN.QC.Industrial Minerals.Products.Glass.Blown Pressed.Form and Finish | Service | QC | Industrial Minerals | Form and Finish | Emhart Type 540 forehearth ET | Service requested |  |  | CIMS.CAN.QC.Industrial Minerals.Pumping |  | GJ | 0.00633 | 0.00633 | 0.00633 | 0.00633 | 0.00633 | 0.00633 | 0.00633 | 0.00633 | 0.00633 | 0.00633 | 0.00633
CIMS.CAN.QC.Industrial Minerals.Products.Glass.Blown Pressed.Form and Finish | Service | QC | Industrial Minerals | Form and Finish | Bh F high press gas fire BHF | Technology
CIMS.CAN.QC.Industrial Minerals.Products.Glass.Blown Pressed.Form and Finish | Service | QC | Industrial Minerals | Form and Finish | Bh F high press gas fire BHF | Available |  |  |  |  | Year | 1971 | 1971 | 1971 | 1971 | 1971 | 1971 | 1971 | 1971 | 1971 | 1971 | 1971
CIMS.CAN.QC.Industrial Minerals.Products.Glass.Blown Pressed.Form and Finish | Service | QC | Industrial Minerals | Form and Finish | Bh F high press gas fire BHF | Unavailable |  |  |  |  | Year | 2101 | 2101 | 2101 | 2101 | 2101 | 2101 | 2101 | 2101 | 2101 | 2101 | 2101
CIMS.CAN.QC.Industrial Minerals.Products.Glass.Blown Pressed.Form and Finish | Service | QC | Industrial Minerals | Form and Finish | Bh F high press gas fire BHF | Lifetime |  |  |  |  | Years | 20 | 20 | 20 | 20 | 20 | 20 | 20 | 20 | 20 | 20 | 20
CIMS.CAN.QC.Industrial Minerals.Products.Glass.Blown Pressed.Form and Finish | Service | QC | Industrial Minerals | Form and Finish | Bh F high press gas fire BHF | Market share |  |  |  |  | % | 2000: 0
CIMS.CAN.QC.Industrial Minerals.Products.Glass.Blown Pressed.Form and Finish | Service | QC | Industrial Minerals | Form and Finish | Bh F high press gas fire BHF | Output |  |  |  |  | tonne | 69750 | 69750 | 69750 | 69750 | 69750 | 69750 | 69750 | 69750 | 69750 | 69750 | 69750
CIMS.CAN.QC.Industrial Minerals.Products.Glass.Blown Pressed.Form and Finish | Service | QC | Industrial Minerals | Form and Finish | Bh F high press gas fire BHF | FCC |  |  |  |  | $ | 4696015.2667 | 4696015.2667 | 4696015.2667 | 4696015.2667 | 4696015.2667 | 4696015.2667 | 4696015.2667 | 4696015.2667 | 4696015.2667 | 4696015.2667 | 4696015.2667
CIMS.CAN.QC.Industrial Minerals.Products.Glass.Blown Pressed.Form and Finish | Service | QC | Industrial Minerals | Form and Finish | Bh F high press gas fire BHF | FOM |  |  |  |  | $ | 179105.3877 | 179105.3877 | 179105.3877 | 179105.3877 | 179105.3877 | 179105.3877 | 179105.3877 | 179105.3877 | 179105.3877 | 179105.3877 | 179105.3877
CIMS.CAN.QC.Industrial Minerals.Products.Glass.Blown Pressed.Form and Finish | Service | QC | Industrial Minerals | Form and Finish | Bh F high press gas fire BHF | Service requested |  |  | CIMS.Generic Fuels.Natural Gas |  | GJ | 2.139 | 2.139 | 2.139 | 2.139 | 2.139 | 2.139 | 2.139 | 2.139 | 2.139 | 2.139 | 2.139
CIMS.CAN.QC.Industrial Minerals.Products.Glass.Blown Pressed.Form and Finish | Service | QC | Industrial Minerals | Form and Finish | Bh F high press gas fire BHF | Service requested |  |  | CIMS.CAN.QC.Industrial Minerals.Ventilation |  | GJ | 0.04114 | 0.04114 | 0.04114 | 0.04114 | 0.04114 | 0.04114 | 0.04114 | 0.04114 | 0.04114 | 0.04114 | 0.04114
CIMS.CAN.QC.Industrial Minerals.Products.Glass.Blown Pressed.Form and Finish | Service | QC | Industrial Minerals | Form and Finish | Bh F high press gas fire BHF | Service requested |  |  | CIMS.CAN.QC.Industrial Minerals.Conveyance |  | GJ | 0.20379 | 0.20379 | 0.20379 | 0.20379 | 0.20379 | 0.20379 | 0.20379 | 0.20379 | 0.20379 | 0.20379 | 0.20379
CIMS.CAN.QC.Industrial Minerals.Products.Glass.Blown Pressed.Form and Finish | Service | QC | Industrial Minerals | Form and Finish | Bh F high press gas fire BHF | Service requested |  |  | CIMS.CAN.QC.Industrial Minerals.Compression |  | GJ | 0.28566 | 0.28566 | 0.28566 | 0.28566 | 0.28566 | 0.28566 | 0.28566 | 0.28566 | 0.28566 | 0.28566 | 0.28566
CIMS.CAN.QC.Industrial Minerals.Products.Glass.Blown Pressed.Form and Finish | Service | QC | Industrial Minerals | Form and Finish | Bh F high press gas fire BHF | Service requested |  |  | CIMS.CAN.QC.Industrial Minerals.Pumping |  | GJ | 0.00633 | 0.00633 | 0.00633 | 0.00633 | 0.00633 | 0.00633 | 0.00633 | 0.00633 | 0.00633 | 0.00633 | 0.00633
CIMS.CAN.QC.Industrial Minerals.Products.Glass.Blown Pressed.Fire Polish | Service | QC | Industrial Minerals | Fire Polish |  | Service provided |  |  |  |  | tonne
CIMS.CAN.QC.Industrial Minerals.Products.Glass.Blown Pressed.Fire Polish | Service | QC | Industrial Minerals | Fire Polish |  | Competition type | Tech Compete
CIMS.CAN.QC.Industrial Minerals.Products.Glass.Blown Pressed.Fire Polish | Service | QC | Industrial Minerals | Fire Polish |  | Discount rate_financial |  |  |  |  | % | 0.35 | 0.35 | 0.35 | 0.35 | 0.35 | 0.35 | 0.35 | 0.35 | 0.35 | 0.35 | 0.35
CIMS.CAN.QC.Industrial Minerals.Products.Glass.Blown Pressed.Fire Polish | Service | QC | Industrial Minerals | Fire Polish |  | Heterogeneity | [5 empty] | 10 | 10 | 10 | 10 | 10 | 10 | 10 | 10 | 10 | 10 | 10
CIMS.CAN.QC.Industrial Minerals.Products.Glass.Blown Pressed.Fire Polish | Service | QC | Industrial Minerals | Fire Polish | Fire polishing of blown and pressed glass | Technology
CIMS.CAN.QC.Industrial Minerals.Products.Glass.Blown Pressed.Fire Polish | Service | QC | Industrial Minerals | Fire Polish | Fire polishing of blown and pressed glass | Available |  |  |  |  | Year | 1970 | 1970 | 1970 | 1970 | 1970 | 1970 | 1970 | 1970 | 1970 | 1970 | 1970
CIMS.CAN.QC.Industrial Minerals.Products.Glass.Blown Pressed.Fire Polish | Service | QC | Industrial Minerals | Fire Polish | Fire polishing of blown and pressed glass | Unavailable |  |  |  |  | Year | 2101 | 2101 | 2101 | 2101 | 2101 | 2101 | 2101 | 2101 | 2101 | 2101 | 2101
CIMS.CAN.QC.Industrial Minerals.Products.Glass.Blown Pressed.Fire Polish | Service | QC | Industrial Minerals | Fire Polish | Fire polishing of blown and pressed glass | Lifetime |  |  |  |  | Years | 20 | 20 | 20 | 20 | 20 | 20 | 20 | 20 | 20 | 20 | 20
CIMS.CAN.QC.Industrial Minerals.Products.Glass.Blown Pressed.Fire Polish | Service | QC | Industrial Minerals | Fire Polish | Fire polishing of blown and pressed glass | Market share |  |  |  |  | % | bar: 2000
CIMS.CAN.QC.Industrial Minerals.Products.Glass.Blown Pressed.Fire Polish | Service | QC | Industrial Minerals | Fire Polish | Fire polishing of blown and pressed glass | Output |  |  |  |  | tonne | 69750 | 69750 | 69750 | 69750 | 69750 | 69750 | 69750 | 69750 | 69750 | 69750 | 69750
CIMS.CAN.QC.Industrial Minerals.Products.Glass.Blown Pressed.Fire Polish | Service | QC | Industrial Minerals | Fire Polish | Fire polishing of blown and pressed glass | FCC |  |  |  |  | $ | 6522243.7302 | 6522243.7302 | 6522243.7302 | 6522243.7302 | 6522243.7302 | 6522243.7302 | 6522243.7302 | 6522243.7302 | 6522243.7302 | 6522243.7302 | 6522243.7302
CIMS.CAN.QC.Industrial Minerals.Products.Glass.Blown Pressed.Fire Polish | Service | QC | Industrial Minerals | Fire Polish | Fire polishing of blown and pressed glass | FOM |  |  |  |  | $ | 248757.7002 | 248757.7002 | 248757.7002 | 248757.7002 | 248757.7002 | 248757.7002 | 248757.7002 | 248757.7002 | 248757.7002 | 248757.7002 | 248757.7002
CIMS.CAN.QC.Industrial Minerals.Products.Glass.Blown Pressed.Fire Polish | Service | QC | Industrial Minerals | Fire Polish | Fire polishing of blown and pressed glass | Service requested |  |  | CIMS.Generic Fuels.Natural Gas |  | GJ | 1.162 | 1.162 | 1.162 | 1.162 | 1.162 | 1.162 | 1.162 | 1.162 | 1.162 | 1.162 | 1.162
CIMS.CAN.QC.Industrial Minerals.Products.Glass.Blown Pressed.Fire Polish | Service | QC | Industrial Minerals | Fire Polish | Fire polishing of blown and pressed glass | Service requested |  |  | CIMS.CAN.QC.Industrial Minerals.Compression |  | GJ | 0.00085 | 0.00085 | 0.00085 | 0.00085 | 0.00085 | 0.00085 | 0.00085 | 0.00085 | 0.00085 | 0.00085 | 0.00085
CIMS.CAN.QC.Industrial Minerals.Products.Glass.Blown Pressed.Fire Polish | Service | QC | Industrial Minerals | Fire Polish | Fire polishing of blown and pressed glass | Service requested |  |  | CIMS.CAN.QC.Industrial Minerals.Ventilation |  | GJ | 0.00156 | 0.00156 | 0.00156 | 0.00156 | 0.00156 | 0.00156 | 0.00156 | 0.00156 | 0.00156 | 0.00156 | 0.00156
CIMS.CAN.QC.Industrial Minerals.Products.Glass.Blown Pressed.Fire Polish | Service | QC | Industrial Minerals | Fire Polish | Fire polishing of blown and pressed glass | Service requested |  |  | CIMS.CAN.QC.Industrial Minerals.Conveyance |  | GJ | 0.05271 | 0.05271 | 0.05271 | 0.05271 | 0.05271 | 0.05271 | 0.05271 | 0.05271 | 0.05271 | 0.05271 | 0.05271
CIMS.CAN.QC.Industrial Minerals.Products.Glass.Fibreglass | Service | QC | Industrial Minerals | Fibreglass |  | Service provided |  |  |  |  | tonne
CIMS.CAN.QC.Industrial Minerals.Products.Glass.Fibreglass | Service | QC | Industrial Minerals | Fibreglass |  | Competition type | Fixed Ratio
CIMS.CAN.QC.Industrial Minerals.Products.Glass.Fibreglass | Service | QC | Industrial Minerals | Fibreglass |  | Service requested |  |  | CIMS.CAN.QC.Industrial Minerals.Products.Glass.Fibreglass.Preparation |  | tonne | 1.3 | 1.3 | 1.3 | 1.3 | 1.3 | 1.3 | 1.3 | 1.3 | 1.3 | 1.3 | 1.3
CIMS.CAN.QC.Industrial Minerals.Products.Glass.Fibreglass | Service | QC | Industrial Minerals | Fibreglass |  | Service requested |  |  | CIMS.CAN.QC.Industrial Minerals.Products.Glass.Fibreglass.Furnaces |  | tonne | 1.24 | 1.24 | 1.24 | 1.24 | 1.24 | 1.24 | 1.24 | 1.24 | 1.24 | 1.24 | 1.24
CIMS.CAN.QC.Industrial Minerals.Products.Glass.Fibreglass | Service | QC | Industrial Minerals | Fibreglass |  | Service requested |  |  | CIMS.CAN.QC.Industrial Minerals.Products.Glass.Fibreglass.Form and Finish |  | tonne | 1.11 | 1.11 | 1.11 | 1.11 | 1.11 | 1.11 | 1.11 | 1.11 | 1.11 | 1.11 | 1.11
CIMS.CAN.QC.Industrial Minerals.Products.Glass.Fibreglass.Preparation | Service | QC | Industrial Minerals | Preparation |  | Service provided |  |  |  |  | tonne
CIMS.CAN.QC.Industrial Minerals.Products.Glass.Fibreglass.Preparation | Service | QC | Industrial Minerals | Preparation |  | Competition type | Tech Compete
CIMS.CAN.QC.Industrial Minerals.Products.Glass.Fibreglass.Preparation | Service | QC | Industrial Minerals | Preparation |  | Discount rate_financial |  |  |  |  | % | 0.35 | 0.35 | 0.35 | 0.35 | 0.35 | 0.35 | 0.35 | 0.35 | 0.35 | 0.35 | 0.35
CIMS.CAN.QC.Industrial Minerals.Products.Glass.Fibreglass.Preparation | Service | QC | Industrial Minerals | Preparation |  | Heterogeneity | [5 empty] | 10 | 10 | 10 | 10 | 10 | 10 | 10 | 10 | 10 | 10 | 10
CIMS.CAN.QC.Industrial Minerals.Products.Glass.Fibreglass.Preparation | Service | QC | Industrial Minerals | Preparation | Base tech preparation PGL | Technology
CIMS.CAN.QC.Industrial Minerals.Products.Glass.Fibreglass.Preparation | Service | QC | Industrial Minerals | Preparation | Base tech preparation PGL | Available |  |  |  |  | Year | 1970 | 1970 | 1970 | 1970 | 1970 | 1970 | 1970 | 1970 | 1970 | 1970 | 1970
CIMS.CAN.QC.Industrial Minerals.Products.Glass.Fibreglass.Preparation | Service | QC | Industrial Minerals | Preparation | Base tech preparation PGL | Unavailable |  |  |  |  | Year | 2101 | 2101 | 2101 | 2101 | 2101 | 2101 | 2101 | 2101 | 2101 | 2101 | 2101
CIMS.CAN.QC.Industrial Minerals.Products.Glass.Fibreglass.Preparation | Service | QC | Industrial Minerals | Preparation | Base tech preparation PGL | Lifetime |  |  |  |  | Years | 20 | 20 | 20 | 20 | 20 | 20 | 20 | 20 | 20 | 20 | 20
CIMS.CAN.QC.Industrial Minerals.Products.Glass.Fibreglass.Preparation | Service | QC | Industrial Minerals | Preparation | Base tech preparation PGL | Market share |  |  |  |  | % | bar: 2000
CIMS.CAN.QC.Industrial Minerals.Products.Glass.Fibreglass.Preparation | Service | QC | Industrial Minerals | Preparation | Base tech preparation PGL | Output |  |  |  |  | tonne | 26250 | 26250 | 26250 | 26250 | 26250 | 26250 | 26250 | 26250 | 26250 | 26250 | 26250
CIMS.CAN.QC.Industrial Minerals.Products.Glass.Fibreglass.Preparation | Service | QC | Industrial Minerals | Preparation | Base tech preparation PGL | FCC |  |  |  |  | $ | 978916.2199 | 978916.2199 | 978916.2199 | 978916.2199 | 978916.2199 | 978916.2199 | 978916.2199 | 978916.2199 | 978916.2199 | 978916.2199 | 978916.2199
CIMS.CAN.QC.Industrial Minerals.Products.Glass.Fibreglass.Preparation | Service | QC | Industrial Minerals | Preparation | Base tech preparation PGL | FOM |  |  |  |  | $ | 37447.3957 | 37447.3957 | 37447.3957 | 37447.3957 | 37447.3957 | 37447.3957 | 37447.3957 | 37447.3957 | 37447.3957 | 37447.3957 | 37447.3957
CIMS.CAN.QC.Industrial Minerals.Products.Glass.Fibreglass.Preparation | Service | QC | Industrial Minerals | Preparation | Base tech preparation PGL | Service requested |  |  | CIMS.CAN.QC.Industrial Minerals.Compression |  | GJ | 0.00292 | 0.00292 | 0.00292 | 0.00292 | 0.00292 | 0.00292 | 0.00292 | 0.00292 | 0.00292 | 0.00292 | 0.00292
CIMS.CAN.QC.Industrial Minerals.Products.Glass.Fibreglass.Preparation | Service | QC | Industrial Minerals | Preparation | Base tech preparation PGL | Service requested |  |  | CIMS.CAN.QC.Industrial Minerals.Ventilation |  | GJ | 0.0018 | 0.0018 | 0.0018 | 0.0018 | 0.0018 | 0.0018 | 0.0018 | 0.0018 | 0.0018 | 0.0018 | 0.0018
CIMS.CAN.QC.Industrial Minerals.Products.Glass.Fibreglass.Preparation | Service | QC | Industrial Minerals | Preparation | Base tech preparation PGL | Service requested |  |  | CIMS.CAN.QC.Industrial Minerals.Conveyance |  | GJ | 0.13471 | 0.13471 | 0.13471 | 0.13471 | 0.13471 | 0.13471 | 0.13471 | 0.13471 | 0.13471 | 0.13471 | 0.13471
CIMS.CAN.QC.Industrial Minerals.Products.Glass.Fibreglass.Preparation | Service | QC | Industrial Minerals | Preparation | Base tech preparation PGL | Service requested |  |  | CIMS.CAN.QC.Industrial Minerals.Pumping |  | GJ | 0.00111 | 0.00111 | 0.00111 | 0.00111 | 0.00111 | 0.00111 | 0.00111 | 0.00111 | 0.00111 | 0.00111 | 0.00111
CIMS.CAN.QC.Industrial Minerals.Products.Glass.Fibreglass.Preparation | Service | QC | Industrial Minerals | Preparation | Base tech preparation PGL | Service requested |  |  | CIMS.CAN.QC.Industrial Minerals.Direct Drive |  | GJ | 0.15684 | 0.15684 | 0.15684 | 0.15684 | 0.15684 | 0.15684 | 0.15684 | 0.15684 | 0.15684 | 0.15684 | 0.15684
CIMS.CAN.QC.Industrial Minerals.Products.Glass.Fibreglass.Preparation | Service | QC | Industrial Minerals | Preparation | Preparation CPC | Technology
CIMS.CAN.QC.Industrial Minerals.Products.Glass.Fibreglass.Preparation | Service | QC | Industrial Minerals | Preparation | Preparation CPC | Available |  |  |  |  | Year | 1970 | 1970 | 1970 | 1970 | 1970 | 1970 | 1970 | 1970 | 1970 | 1970 | 1970
CIMS.CAN.QC.Industrial Minerals.Products.Glass.Fibreglass.Preparation | Service | QC | Industrial Minerals | Preparation | Preparation CPC | Unavailable |  |  |  |  | Year | 2101 | 2101 | 2101 | 2101 | 2101 | 2101 | 2101 | 2101 | 2101 | 2101 | 2101
CIMS.CAN.QC.Industrial Minerals.Products.Glass.Fibreglass.Preparation | Service | QC | Industrial Minerals | Preparation | Preparation CPC | Lifetime |  |  |  |  | Years | 20 | 20 | 20 | 20 | 20 | 20 | 20 | 20 | 20 | 20 | 20
CIMS.CAN.QC.Industrial Minerals.Products.Glass.Fibreglass.Preparation | Service | QC | Industrial Minerals | Preparation | Preparation CPC | Market share |  |  |  |  | % | 2000: 0
CIMS.CAN.QC.Industrial Minerals.Products.Glass.Fibreglass.Preparation | Service | QC | Industrial Minerals | Preparation | Preparation CPC | Output |  |  |  |  | tonne | 26250 | 26250 | 26250 | 26250 | 26250 | 26250 | 26250 | 26250 | 26250 | 26250 | 26250
CIMS.CAN.QC.Industrial Minerals.Products.Glass.Fibreglass.Preparation | Service | QC | Industrial Minerals | Preparation | Preparation CPC | FCC |  |  |  |  | $ | 1174699.3074 | 1174699.3074 | 1174699.3074 | 1174699.3074 | 1174699.3074 | 1174699.3074 | 1174699.3074 | 1174699.3074 | 1174699.3074 | 1174699.3074 | 1174699.3074
CIMS.CAN.QC.Industrial Minerals.Products.Glass.Fibreglass.Preparation | Service | QC | Industrial Minerals | Preparation | Preparation CPC | FOM |  |  |  |  | $ | 44936.8749 | 44936.8749 | 44936.8749 | 44936.8749 | 44936.8749 | 44936.8749 | 44936.8749 | 44936.8749 | 44936.8749 | 44936.8749 | 44936.8749
CIMS.CAN.QC.Industrial Minerals.Products.Glass.Fibreglass.Preparation | Service | QC | Industrial Minerals | Preparation | Preparation CPC | Service requested |  |  | CIMS.CAN.QC.Industrial Minerals.Compression |  | GJ | 0.00263 | 0.00263 | 0.00263 | 0.00263 | 0.00263 | 0.00263 | 0.00263 | 0.00263 | 0.00263 | 0.00263 | 0.00263
CIMS.CAN.QC.Industrial Minerals.Products.Glass.Fibreglass.Preparation | Service | QC | Industrial Minerals | Preparation | Preparation CPC | Service requested |  |  | CIMS.CAN.QC.Industrial Minerals.Ventilation |  | GJ | 0.00162 | 0.00162 | 0.00162 | 0.00162 | 0.00162 | 0.00162 | 0.00162 | 0.00162 | 0.00162 | 0.00162 | 0.00162
CIMS.CAN.QC.Industrial Minerals.Products.Glass.Fibreglass.Preparation | Service | QC | Industrial Minerals | Preparation | Preparation CPC | Service requested |  |  | CIMS.CAN.QC.Industrial Minerals.Conveyance |  | GJ | 0.12124 | 0.12124 | 0.12124 | 0.12124 | 0.12124 | 0.12124 | 0.12124 | 0.12124 | 0.12124 | 0.12124 | 0.12124
CIMS.CAN.QC.Industrial Minerals.Products.Glass.Fibreglass.Preparation | Service | QC | Industrial Minerals | Preparation | Preparation CPC | Service requested |  |  | CIMS.CAN.QC.Industrial Minerals.Pumping |  | GJ | 0.001 | 0.001 | 0.001 | 0.001 | 0.001 | 0.001 | 0.001 | 0.001 | 0.001 | 0.001 | 0.001
CIMS.CAN.QC.Industrial Minerals.Products.Glass.Fibreglass.Preparation | Service | QC | Industrial Minerals | Preparation | Preparation CPC | Service requested |  |  | CIMS.CAN.QC.Industrial Minerals.Direct Drive |  | GJ | 0.14116 | 0.14116 | 0.14116 | 0.14116 | 0.14116 | 0.14116 | 0.14116 | 0.14116 | 0.14116 | 0.14116 | 0.14116
CIMS.CAN.QC.Industrial Minerals.Products.Glass.Fibreglass.Furnaces | Service | QC | Industrial Minerals | Furnaces |  | Service provided |  |  |  |  | tonne
CIMS.CAN.QC.Industrial Minerals.Products.Glass.Fibreglass.Furnaces | Service | QC | Industrial Minerals | Furnaces |  | Competition type | Tech Compete
CIMS.CAN.QC.Industrial Minerals.Products.Glass.Fibreglass.Furnaces | Service | QC | Industrial Minerals | Furnaces |  | Discount rate_financial |  |  |  |  | % | 0.35 | 0.35 | 0.35 | 0.35 | 0.35 | 0.35 | 0.35 | 0.35 | 0.35 | 0.35 | 0.35
CIMS.CAN.QC.Industrial Minerals.Products.Glass.Fibreglass.Furnaces | Service | QC | Industrial Minerals | Furnaces |  | Heterogeneity | [5 empty] | 10 | 10 | 10 | 10 | 10 | 10 | 10 | 10 | 10 | 10 | 10
CIMS.CAN.QC.Industrial Minerals.Products.Glass.Fibreglass.Furnaces | Service | QC | Industrial Minerals | Furnaces | Bh F high press gas fire BHF | Technology
CIMS.CAN.QC.Industrial Minerals.Products.Glass.Fibreglass.Furnaces | Service | QC | Industrial Minerals | Furnaces | Bh F high press gas fire BHF | Available |  |  |  |  | Year | 1970 | 1970 | 1970 | 1970 | 1970 | 1970 | 1970 | 1970 | 1970 | 1970 | 1970
CIMS.CAN.QC.Industrial Minerals.Products.Glass.Fibreglass.Furnaces | Service | QC | Industrial Minerals | Furnaces | Bh F high press gas fire BHF | Unavailable |  |  |  |  | Year | 2101 | 2101 | 2101 | 2101 | 2101 | 2101 | 2101 | 2101 | 2101 | 2101 | 2101
CIMS.CAN.QC.Industrial Minerals.Products.Glass.Fibreglass.Furnaces | Service | QC | Industrial Minerals | Furnaces | Bh F high press gas fire BHF | Lifetime |  |  |  |  | Years | 20 | 20 | 20 | 20 | 20 | 20 | 20 | 20 | 20 | 20 | 20
CIMS.CAN.QC.Industrial Minerals.Products.Glass.Fibreglass.Furnaces | Service | QC | Industrial Minerals | Furnaces | Bh F high press gas fire BHF | Market share |  |  |  |  | % | 2000: 0
CIMS.CAN.QC.Industrial Minerals.Products.Glass.Fibreglass.Furnaces | Service | QC | Industrial Minerals | Furnaces | Bh F high press gas fire BHF | Output |  |  |  |  | tonne | 26250 | 26250 | 26250 | 26250 | 26250 | 26250 | 26250 | 26250 | 26250 | 26250 | 26250
CIMS.CAN.QC.Industrial Minerals.Products.Glass.Fibreglass.Furnaces | Service | QC | Industrial Minerals | Furnaces | Bh F high press gas fire BHF | FCC |  |  |  |  | $ | 1762048.9611 | 1762048.9611 | 1762048.9611 | 1762048.9611 | 1762048.9611 | 1762048.9611 | 1762048.9611 | 1762048.9611 | 1762048.9611 | 1762048.9611 | 1762048.9611
CIMS.CAN.QC.Industrial Minerals.Products.Glass.Fibreglass.Furnaces | Service | QC | Industrial Minerals | Furnaces | Bh F high press gas fire BHF | FOM |  |  |  |  | $ | 67405.3123 | 67405.3123 | 67405.3123 | 67405.3123 | 67405.3123 | 67405.3123 | 67405.3123 | 67405.3123 | 67405.3123 | 67405.3123 | 67405.3123
CIMS.CAN.QC.Industrial Minerals.Products.Glass.Fibreglass.Furnaces | Service | QC | Industrial Minerals | Furnaces | Bh F high press gas fire BHF | Service requested |  |  | CIMS.Generic Fuels.Natural Gas |  | GJ | 2.316 | 2.316 | 2.316 | 2.316 | 2.316 | 2.316 | 2.316 | 2.316 | 2.316 | 2.316 | 2.316
CIMS.CAN.QC.Industrial Minerals.Products.Glass.Fibreglass.Furnaces | Service | QC | Industrial Minerals | Furnaces | Bh F high press gas fire BHF | Service requested |  |  | CIMS.CAN.QC.Industrial Minerals.Compression |  | GJ | 0.36094 | 0.36094 | 0.36094 | 0.36094 | 0.36094 | 0.36094 | 0.36094 | 0.36094 | 0.36094 | 0.36094 | 0.36094
CIMS.CAN.QC.Industrial Minerals.Products.Glass.Fibreglass.Furnaces | Service | QC | Industrial Minerals | Furnaces | Bh F high press gas fire BHF | Service requested |  |  | CIMS.CAN.QC.Industrial Minerals.Ventilation |  | GJ | 0.05741 | 0.05741 | 0.05741 | 0.05741 | 0.05741 | 0.05741 | 0.05741 | 0.05741 | 0.05741 | 0.05741 | 0.05741
CIMS.CAN.QC.Industrial Minerals.Products.Glass.Fibreglass.Furnaces | Service | QC | Industrial Minerals | Furnaces | Bh F high press gas fire BHF | Service requested |  |  | CIMS.CAN.QC.Industrial Minerals.Conveyance |  | GJ | 0.28009 | 0.28009 | 0.28009 | 0.28009 | 0.28009 | 0.28009 | 0.28009 | 0.28009 | 0.28009 | 0.28009 | 0.28009
CIMS.CAN.QC.Industrial Minerals.Products.Glass.Fibreglass.Furnaces | Service | QC | Industrial Minerals | Furnaces | Bh F high press gas fire BHF | Service requested |  |  | CIMS.CAN.QC.Industrial Minerals.Pumping |  | GJ | 0.00885 | 0.00885 | 0.00885 | 0.00885 | 0.00885 | 0.00885 | 0.00885 | 0.00885 | 0.00885 | 0.00885 | 0.00885
CIMS.CAN.QC.Industrial Minerals.Products.Glass.Fibreglass.Furnaces | Service | QC | Industrial Minerals | Furnaces | Bh F high press gas fire BHF | Service requested |  |  | CIMS.CAN.QC.Industrial Minerals.Direct Drive |  | GJ | 0.13846 | 0.13846 | 0.13846 | 0.13846 | 0.13846 | 0.13846 | 0.13846 | 0.13846 | 0.13846 | 0.13846 | 0.13846
CIMS.CAN.QC.Industrial Minerals.Products.Glass.Fibreglass.Furnaces | Service | QC | Industrial Minerals | Furnaces | Sm melters FFM | Technology
CIMS.CAN.QC.Industrial Minerals.Products.Glass.Fibreglass.Furnaces | Service | QC | Industrial Minerals | Furnaces | Sm melters FFM | Available |  |  |  |  | Year | 1970 | 1970 | 1970 | 1970 | 1970 | 1970 | 1970 | 1970 | 1970 | 1970 | 1970
CIMS.CAN.QC.Industrial Minerals.Products.Glass.Fibreglass.Furnaces | Service | QC | Industrial Minerals | Furnaces | Sm melters FFM | Unavailable |  |  |  |  | Year | 2101 | 2101 | 2101 | 2101 | 2101 | 2101 | 2101 | 2101 | 2101 | 2101 | 2101
CIMS.CAN.QC.Industrial Minerals.Products.Glass.Fibreglass.Furnaces | Service | QC | Industrial Minerals | Furnaces | Sm melters FFM | Lifetime |  |  |  |  | Years | 20 | 20 | 20 | 20 | 20 | 20 | 20 | 20 | 20 | 20 | 20
CIMS.CAN.QC.Industrial Minerals.Products.Glass.Fibreglass.Furnaces | Service | QC | Industrial Minerals | Furnaces | Sm melters FFM | Market share |  |  |  |  | % | bar: 2000
CIMS.CAN.QC.Industrial Minerals.Products.Glass.Fibreglass.Furnaces | Service | QC | Industrial Minerals | Furnaces | Sm melters FFM | Output |  |  |  |  | tonne | 26250 | 26250 | 26250 | 26250 | 26250 | 26250 | 26250 | 26250 | 26250 | 26250 | 26250
CIMS.CAN.QC.Industrial Minerals.Products.Glass.Fibreglass.Furnaces | Service | QC | Industrial Minerals | Furnaces | Sm melters FFM | FCC |  |  |  |  | $ | 4894580.7083 | 4894580.7083 | 4894580.7083 | 4894580.7083 | 4894580.7083 | 4894580.7083 | 4894580.7083 | 4894580.7083 | 4894580.7083 | 4894580.7083 | 4894580.7083
CIMS.CAN.QC.Industrial Minerals.Products.Glass.Fibreglass.Furnaces | Service | QC | Industrial Minerals | Furnaces | Sm melters FFM | FOM |  |  |  |  | $ | 187236.9787 | 187236.9787 | 187236.9787 | 187236.9787 | 187236.9787 | 187236.9787 | 187236.9787 | 187236.9787 | 187236.9787 | 187236.9787 | 187236.9787
CIMS.CAN.QC.Industrial Minerals.Products.Glass.Fibreglass.Furnaces | Service | QC | Industrial Minerals | Furnaces | Sm melters FFM | Service requested |  |  | CIMS.Generic Fuels.Natural Gas |  | GJ | 9.761 | 9.761 | 9.761 | 9.761 | 9.761 | 9.761 | 9.761 | 9.761 | 9.761 | 9.761 | 9.761
CIMS.CAN.QC.Industrial Minerals.Products.Glass.Fibreglass.Furnaces | Service | QC | Industrial Minerals | Furnaces | Sm melters FFM | Service requested |  |  | CIMS.CAN.QC.Industrial Minerals.Compression |  | GJ | 0.00152 | 0.00152 | 0.00152 | 0.00152 | 0.00152 | 0.00152 | 0.00152 | 0.00152 | 0.00152 | 0.00152 | 0.00152
CIMS.CAN.QC.Industrial Minerals.Products.Glass.Fibreglass.Furnaces | Service | QC | Industrial Minerals | Furnaces | Sm melters FFM | Service requested |  |  | CIMS.CAN.QC.Industrial Minerals.Ventilation |  | GJ | 0.00094 | 0.00094 | 0.00094 | 0.00094 | 0.00094 | 0.00094 | 0.00094 | 0.00094 | 0.00094 | 0.00094 | 0.00094
CIMS.CAN.QC.Industrial Minerals.Products.Glass.Fibreglass.Furnaces | Service | QC | Industrial Minerals | Furnaces | Sm melters FFM | Service requested |  |  | CIMS.CAN.QC.Industrial Minerals.Conveyance |  | GJ | 0.07028 | 0.07028 | 0.07028 | 0.07028 | 0.07028 | 0.07028 | 0.07028 | 0.07028 | 0.07028 | 0.07028 | 0.07028
CIMS.CAN.QC.Industrial Minerals.Products.Glass.Fibreglass.Furnaces | Service | QC | Industrial Minerals | Furnaces | Sm melters FFM | Service requested |  |  | CIMS.CAN.QC.Industrial Minerals.Pumping |  | GJ | 0.00058 | 0.00058 | 0.00058 | 0.00058 | 0.00058 | 0.00058 | 0.00058 | 0.00058 | 0.00058 | 0.00058 | 0.00058
CIMS.CAN.QC.Industrial Minerals.Products.Glass.Fibreglass.Furnaces | Service | QC | Industrial Minerals | Furnaces | Sm melters FFM | Service requested |  |  | CIMS.CAN.QC.Industrial Minerals.Direct Drive |  | GJ | 0.08183 | 0.08183 | 0.08183 | 0.08183 | 0.08183 | 0.08183 | 0.08183 | 0.08183 | 0.08183 | 0.08183 | 0.08183
CIMS.CAN.QC.Industrial Minerals.Products.Glass.Fibreglass.Furnaces | Service | QC | Industrial Minerals | Furnaces | Electric melters EM | Technology
CIMS.CAN.QC.Industrial Minerals.Products.Glass.Fibreglass.Furnaces | Service | QC | Industrial Minerals | Furnaces | Electric melters EM | Available |  |  |  |  | Year | 1970 | 1970 | 1970 | 1970 | 1970 | 1970 | 1970 | 1970 | 1970 | 1970 | 1970
CIMS.CAN.QC.Industrial Minerals.Products.Glass.Fibreglass.Furnaces | Service | QC | Industrial Minerals | Furnaces | Electric melters EM | Unavailable |  |  |  |  | Year | 2101 | 2101 | 2101 | 2101 | 2101 | 2101 | 2101 | 2101 | 2101 | 2101 | 2101
CIMS.CAN.QC.Industrial Minerals.Products.Glass.Fibreglass.Furnaces | Service | QC | Industrial Minerals | Furnaces | Electric melters EM | Lifetime |  |  |  |  | Years | 20 | 20 | 20 | 20 | 20 | 20 | 20 | 20 | 20 | 20 | 20
CIMS.CAN.QC.Industrial Minerals.Products.Glass.Fibreglass.Furnaces | Service | QC | Industrial Minerals | Furnaces | Electric melters EM | Market share |  |  |  |  | % | 2000: 0
CIMS.CAN.QC.Industrial Minerals.Products.Glass.Fibreglass.Furnaces | Service | QC | Industrial Minerals | Furnaces | Electric melters EM | Output |  |  |  |  | tonne | 26250 | 26250 | 26250 | 26250 | 26250 | 26250 | 26250 | 26250 | 26250 | 26250 | 26250
CIMS.CAN.QC.Industrial Minerals.Products.Glass.Fibreglass.Furnaces | Service | QC | Industrial Minerals | Furnaces | Electric melters EM | FCC |  |  |  |  | $ | 5384038.4272 | 5384038.4272 | 5384038.4272 | 5384038.4272 | 5384038.4272 | 5384038.4272 | 5384038.4272 | 5384038.4272 | 5384038.4272 | 5384038.4272 | 5384038.4272
CIMS.CAN.QC.Industrial Minerals.Products.Glass.Fibreglass.Furnaces | Service | QC | Industrial Minerals | Furnaces | Electric melters EM | FOM |  |  |  |  | $ | 205960.6765 | 205960.6765 | 205960.6765 | 205960.6765 | 205960.6765 | 205960.6765 | 205960.6765 | 205960.6765 | 205960.6765 | 205960.6765 | 205960.6765
CIMS.CAN.QC.Industrial Minerals.Products.Glass.Fibreglass.Furnaces | Service | QC | Industrial Minerals | Furnaces | Electric melters EM | Service requested |  |  | CIMS.CAN.QC.Electricity |  | GJ | 3.635 | 3.635 | 3.635 | 3.635 | 3.635 | 3.635 | 3.635 | 3.635 | 3.635 | 3.635 | 3.635
CIMS.CAN.QC.Industrial Minerals.Products.Glass.Fibreglass.Furnaces | Service | QC | Industrial Minerals | Furnaces | Electric melters EM | Service requested |  |  | CIMS.CAN.QC.Industrial Minerals.Compression |  | GJ | 0.00152 | 0.00152 | 0.00152 | 0.00152 | 0.00152 | 0.00152 | 0.00152 | 0.00152 | 0.00152 | 0.00152 | 0.00152
CIMS.CAN.QC.Industrial Minerals.Products.Glass.Fibreglass.Furnaces | Service | QC | Industrial Minerals | Furnaces | Electric melters EM | Service requested |  |  | CIMS.CAN.QC.Industrial Minerals.Ventilation |  | GJ | 0.00094 | 0.00094 | 0.00094 | 0.00094 | 0.00094 | 0.00094 | 0.00094 | 0.00094 | 0.00094 | 0.00094 | 0.00094
CIMS.CAN.QC.Industrial Minerals.Products.Glass.Fibreglass.Furnaces | Service | QC | Industrial Minerals | Furnaces | Electric melters EM | Service requested |  |  | CIMS.CAN.QC.Industrial Minerals.Conveyance |  | GJ | 0.07028 | 0.07028 | 0.07028 | 0.07028 | 0.07028 | 0.07028 | 0.07028 | 0.07028 | 0.07028 | 0.07028 | 0.07028
CIMS.CAN.QC.Industrial Minerals.Products.Glass.Fibreglass.Furnaces | Service | QC | Industrial Minerals | Furnaces | Electric melters EM | Service requested |  |  | CIMS.CAN.QC.Industrial Minerals.Pumping |  | GJ | 0.00058 | 0.00058 | 0.00058 | 0.00058 | 0.00058 | 0.00058 | 0.00058 | 0.00058 | 0.00058 | 0.00058 | 0.00058
CIMS.CAN.QC.Industrial Minerals.Products.Glass.Fibreglass.Furnaces | Service | QC | Industrial Minerals | Furnaces | Electric melters EM | Service requested |  |  | CIMS.CAN.QC.Industrial Minerals.Direct Drive |  | GJ | 0.08183 | 0.08183 | 0.08183 | 0.08183 | 0.08183 | 0.08183 | 0.08183 | 0.08183 | 0.08183 | 0.08183 | 0.08183
CIMS.CAN.QC.Industrial Minerals.Products.Glass.Fibreglass.Furnaces | Service | QC | Industrial Minerals | Furnaces | Fluidized bed Sm melters FBFFM | Technology
CIMS.CAN.QC.Industrial Minerals.Products.Glass.Fibreglass.Furnaces | Service | QC | Industrial Minerals | Furnaces | Fluidized bed Sm melters FBFFM | Available |  |  |  |  | Year | 1985 | 1985 | 1985 | 1985 | 1985 | 1985 | 1985 | 1985 | 1985 | 1985 | 1985
CIMS.CAN.QC.Industrial Minerals.Products.Glass.Fibreglass.Furnaces | Service | QC | Industrial Minerals | Furnaces | Fluidized bed Sm melters FBFFM | Unavailable |  |  |  |  | Year | 2101 | 2101 | 2101 | 2101 | 2101 | 2101 | 2101 | 2101 | 2101 | 2101 | 2101
CIMS.CAN.QC.Industrial Minerals.Products.Glass.Fibreglass.Furnaces | Service | QC | Industrial Minerals | Furnaces | Fluidized bed Sm melters FBFFM | Lifetime |  |  |  |  | Years | 20 | 20 | 20 | 20 | 20 | 20 | 20 | 20 | 20 | 20 | 20
CIMS.CAN.QC.Industrial Minerals.Products.Glass.Fibreglass.Furnaces | Service | QC | Industrial Minerals | Furnaces | Fluidized bed Sm melters FBFFM | Market share |  |  |  |  | % | 2000: 0
CIMS.CAN.QC.Industrial Minerals.Products.Glass.Fibreglass.Furnaces | Service | QC | Industrial Minerals | Furnaces | Fluidized bed Sm melters FBFFM | Output |  |  |  |  | tonne | 26250 | 26250 | 26250 | 26250 | 26250 | 26250 | 26250 | 26250 | 26250 | 26250 | 26250
CIMS.CAN.QC.Industrial Minerals.Products.Glass.Fibreglass.Furnaces | Service | QC | Industrial Minerals | Furnaces | Fluidized bed Sm melters FBFFM | FCC |  |  |  |  | $ | 5873496.5371 | 5873496.5371 | 5873496.5371 | 5873496.5371 | 5873496.5371 | 5873496.5371 | 5873496.5371 | 5873496.5371 | 5873496.5371 | 5873496.5371 | 5873496.5371
CIMS.CAN.QC.Industrial Minerals.Products.Glass.Fibreglass.Furnaces | Service | QC | Industrial Minerals | Furnaces | Fluidized bed Sm melters FBFFM | FOM |  |  |  |  | $ | 224684.3744 | 224684.3744 | 224684.3744 | 224684.3744 | 224684.3744 | 224684.3744 | 224684.3744 | 224684.3744 | 224684.3744 | 224684.3744 | 224684.3744
CIMS.CAN.QC.Industrial Minerals.Products.Glass.Fibreglass.Furnaces | Service | QC | Industrial Minerals | Furnaces | Fluidized bed Sm melters FBFFM | Service requested |  |  | CIMS.Generic Fuels.Natural Gas |  | GJ | 7.553 | 7.553 | 7.553 | 7.553 | 7.553 | 7.553 | 7.553 | 7.553 | 7.553 | 7.553 | 7.553
CIMS.CAN.QC.Industrial Minerals.Products.Glass.Fibreglass.Furnaces | Service | QC | Industrial Minerals | Furnaces | Fluidized bed Sm melters FBFFM | Service requested |  |  | CIMS.CAN.QC.Industrial Minerals.Compression |  | GJ | 0.00127 | 0.00127 | 0.00127 | 0.00127 | 0.00127 | 0.00127 | 0.00127 | 0.00127 | 0.00127 | 0.00127 | 0.00127
CIMS.CAN.QC.Industrial Minerals.Products.Glass.Fibreglass.Furnaces | Service | QC | Industrial Minerals | Furnaces | Fluidized bed Sm melters FBFFM | Service requested |  |  | CIMS.CAN.QC.Industrial Minerals.Ventilation |  | GJ | 0.00078 | 0.00078 | 0.00078 | 0.00078 | 0.00078 | 0.00078 | 0.00078 | 0.00078 | 0.00078 | 0.00078 | 0.00078
CIMS.CAN.QC.Industrial Minerals.Products.Glass.Fibreglass.Furnaces | Service | QC | Industrial Minerals | Furnaces | Fluidized bed Sm melters FBFFM | Service requested |  |  | CIMS.CAN.QC.Industrial Minerals.Conveyance |  | GJ | 0.05857 | 0.05857 | 0.05857 | 0.05857 | 0.05857 | 0.05857 | 0.05857 | 0.05857 | 0.05857 | 0.05857 | 0.05857
CIMS.CAN.QC.Industrial Minerals.Products.Glass.Fibreglass.Furnaces | Service | QC | Industrial Minerals | Furnaces | Fluidized bed Sm melters FBFFM | Service requested |  |  | CIMS.CAN.QC.Industrial Minerals.Pumping |  | GJ | 0.00048 | 0.00048 | 0.00048 | 0.00048 | 0.00048 | 0.00048 | 0.00048 | 0.00048 | 0.00048 | 0.00048 | 0.00048
CIMS.CAN.QC.Industrial Minerals.Products.Glass.Fibreglass.Furnaces | Service | QC | Industrial Minerals | Furnaces | Fluidized bed Sm melters FBFFM | Service requested |  |  | CIMS.CAN.QC.Industrial Minerals.Direct Drive |  | GJ | 0.06819 | 0.06819 | 0.06819 | 0.06819 | 0.06819 | 0.06819 | 0.06819 | 0.06819 | 0.06819 | 0.06819 | 0.06819
CIMS.CAN.QC.Industrial Minerals.Products.Glass.Fibreglass.Form and Finish | Service | QC | Industrial Minerals | Form and Finish |  | Service provided |  |  |  |  | tonne
CIMS.CAN.QC.Industrial Minerals.Products.Glass.Fibreglass.Form and Finish | Service | QC | Industrial Minerals | Form and Finish |  | Competition type | Tech Compete
CIMS.CAN.QC.Industrial Minerals.Products.Glass.Fibreglass.Form and Finish | Service | QC | Industrial Minerals | Form and Finish |  | Discount rate_financial |  |  |  |  | % | 0.35 | 0.35 | 0.35 | 0.35 | 0.35 | 0.35 | 0.35 | 0.35 | 0.35 | 0.35 | 0.35
CIMS.CAN.QC.Industrial Minerals.Products.Glass.Fibreglass.Form and Finish | Service | QC | Industrial Minerals | Form and Finish |  | Heterogeneity | [5 empty] | 10 | 10 | 10 | 10 | 10 | 10 | 10 | 10 | 10 | 10 | 10
CIMS.CAN.QC.Industrial Minerals.Products.Glass.Fibreglass.Form and Finish | Service | QC | Industrial Minerals | Form and Finish | Base tech form anneal FGL | Technology
CIMS.CAN.QC.Industrial Minerals.Products.Glass.Fibreglass.Form and Finish | Service | QC | Industrial Minerals | Form and Finish | Base tech form anneal FGL | Available |  |  |  |  | Year | 1970 | 1970 | 1970 | 1970 | 1970 | 1970 | 1970 | 1970 | 1970 | 1970 | 1970
CIMS.CAN.QC.Industrial Minerals.Products.Glass.Fibreglass.Form and Finish | Service | QC | Industrial Minerals | Form and Finish | Base tech form anneal FGL | Unavailable |  |  |  |  | Year | 2101 | 2101 | 2101 | 2101 | 2101 | 2101 | 2101 | 2101 | 2101 | 2101 | 2101
CIMS.CAN.QC.Industrial Minerals.Products.Glass.Fibreglass.Form and Finish | Service | QC | Industrial Minerals | Form and Finish | Base tech form anneal FGL | Lifetime |  |  |  |  | Years | 20 | 20 | 20 | 20 | 20 | 20 | 20 | 20 | 20 | 20 | 20
CIMS.CAN.QC.Industrial Minerals.Products.Glass.Fibreglass.Form and Finish | Service | QC | Industrial Minerals | Form and Finish | Base tech form anneal FGL | Market share |  |  |  |  | % | bar: 2000
CIMS.CAN.QC.Industrial Minerals.Products.Glass.Fibreglass.Form and Finish | Service | QC | Industrial Minerals | Form and Finish | Base tech form anneal FGL | Output |  |  |  |  | tonne | 26250 | 26250 | 26250 | 26250 | 26250 | 26250 | 26250 | 26250 | 26250 | 26250 | 26250
CIMS.CAN.QC.Industrial Minerals.Products.Glass.Fibreglass.Form and Finish | Service | QC | Industrial Minerals | Form and Finish | Base tech form anneal FGL | FCC |  |  |  |  | $ | 1468374.3298 | 1468374.3298 | 1468374.3298 | 1468374.3298 | 1468374.3298 | 1468374.3298 | 1468374.3298 | 1468374.3298 | 1468374.3298 | 1468374.3298 | 1468374.3298
CIMS.CAN.QC.Industrial Minerals.Products.Glass.Fibreglass.Form and Finish | Service | QC | Industrial Minerals | Form and Finish | Base tech form anneal FGL | FOM |  |  |  |  | $ | 56171.0936 | 56171.0936 | 56171.0936 | 56171.0936 | 56171.0936 | 56171.0936 | 56171.0936 | 56171.0936 | 56171.0936 | 56171.0936 | 56171.0936
CIMS.CAN.QC.Industrial Minerals.Products.Glass.Fibreglass.Form and Finish | Service | QC | Industrial Minerals | Form and Finish | Base tech form anneal FGL | Service requested |  |  | CIMS.Generic Fuels.Natural Gas |  | GJ | 2.861 | 2.861 | 2.861 | 2.861 | 2.861 | 2.861 | 2.861 | 2.861 | 2.861 | 2.861 | 2.861
CIMS.CAN.QC.Industrial Minerals.Products.Glass.Fibreglass.Form and Finish | Service | QC | Industrial Minerals | Form and Finish | Base tech form anneal FGL | Service requested |  |  | CIMS.CAN.QC.Industrial Minerals.Compression |  | GJ | 0.40105 | 0.40105 | 0.40105 | 0.40105 | 0.40105 | 0.40105 | 0.40105 | 0.40105 | 0.40105 | 0.40105 | 0.40105
CIMS.CAN.QC.Industrial Minerals.Products.Glass.Fibreglass.Form and Finish | Service | QC | Industrial Minerals | Form and Finish | Base tech form anneal FGL | Service requested |  |  | CIMS.CAN.QC.Industrial Minerals.Ventilation |  | GJ | 0.06379 | 0.06379 | 0.06379 | 0.06379 | 0.06379 | 0.06379 | 0.06379 | 0.06379 | 0.06379 | 0.06379 | 0.06379
CIMS.CAN.QC.Industrial Minerals.Products.Glass.Fibreglass.Form and Finish | Service | QC | Industrial Minerals | Form and Finish | Base tech form anneal FGL | Service requested |  |  | CIMS.CAN.QC.Industrial Minerals.Conveyance |  | GJ | 0.31122 | 0.31122 | 0.31122 | 0.31122 | 0.31122 | 0.31122 | 0.31122 | 0.31122 | 0.31122 | 0.31122 | 0.31122
CIMS.CAN.QC.Industrial Minerals.Products.Glass.Fibreglass.Form and Finish | Service | QC | Industrial Minerals | Form and Finish | Base tech form anneal FGL | Service requested |  |  | CIMS.CAN.QC.Industrial Minerals.Pumping |  | GJ | 0.00984 | 0.00984 | 0.00984 | 0.00984 | 0.00984 | 0.00984 | 0.00984 | 0.00984 | 0.00984 | 0.00984 | 0.00984
CIMS.CAN.QC.Industrial Minerals.Products.Glass.Fibreglass.Form and Finish | Service | QC | Industrial Minerals | Form and Finish | Base tech form anneal FGL | Service requested |  |  | CIMS.CAN.QC.Industrial Minerals.Direct Drive |  | GJ | 0.15384 | 0.15384 | 0.15384 | 0.15384 | 0.15384 | 0.15384 | 0.15384 | 0.15384 | 0.15384 | 0.15384 | 0.15384
CIMS.CAN.QC.Industrial Minerals.Products.Bricks | Service | QC | Industrial Minerals | Bricks |  | Service provided |  |  |  |  | tonne
CIMS.CAN.QC.Industrial Minerals.Products.Bricks | Service | QC | Industrial Minerals | Bricks |  | Competition type | Tech Compete
CIMS.CAN.QC.Industrial Minerals.Products.Bricks | Service | QC | Industrial Minerals | Bricks |  | Discount rate_financial |  |  |  |  | % | 0.35 | 0.35 | 0.35 | 0.35 | 0.35 | 0.35 | 0.35 | 0.35 | 0.35 | 0.35 | 0.35
CIMS.CAN.QC.Industrial Minerals.Products.Bricks | Service | QC | Industrial Minerals | Bricks |  | Heterogeneity | [5 empty] | 10 | 10 | 10 | 10 | 10 | 10 | 10 | 10 | 10 | 10 | 10
CIMS.CAN.QC.Industrial Minerals.Products.Bricks | Service | QC | Industrial Minerals | Bricks | Tunnel brick kiln NG | Technology
CIMS.CAN.QC.Industrial Minerals.Products.Bricks | Service | QC | Industrial Minerals | Bricks | Tunnel brick kiln NG | Available |  |  |  |  | Year | 1950 | 1950 | 1950 | 1950 | 1950 | 1950 | 1950 | 1950 | 1950 | 1950 | 1950
CIMS.CAN.QC.Industrial Minerals.Products.Bricks | Service | QC | Industrial Minerals | Bricks | Tunnel brick kiln NG | Unavailable |  |  |  |  | Year | 2101 | 2101 | 2101 | 2101 | 2101 | 2101 | 2101 | 2101 | 2101 | 2101 | 2101
CIMS.CAN.QC.Industrial Minerals.Products.Bricks | Service | QC | Industrial Minerals | Bricks | Tunnel brick kiln NG | Lifetime |  |  |  |  | Years | 30 | 30 | 30 | 30 | 30 | 30 | 30 | 30 | 30 | 30 | 30
CIMS.CAN.QC.Industrial Minerals.Products.Bricks | Service | QC | Industrial Minerals | Bricks | Tunnel brick kiln NG | Market share |  |  |  |  | % | bar: 2000
CIMS.CAN.QC.Industrial Minerals.Products.Bricks | Service | QC | Industrial Minerals | Bricks | Tunnel brick kiln NG | Output |  |  |  |  | tonne | 32760 | 32760 | 32760 | 32760 | 32760 | 32760 | 32760 | 32760 | 32760 | 32760 | 32760
CIMS.CAN.QC.Industrial Minerals.Products.Bricks | Service | QC | Industrial Minerals | Bricks | Tunnel brick kiln NG | FCC |  |  |  |  | $ | 6157990.0337 | 6157990.0337 | 6157990.0337 | 6157990.0337 | 6157990.0337 | 6157990.0337 | 6157990.0337 | 6157990.0337 | 6157990.0337 | 6157990.0337 | 6157990.0337
CIMS.CAN.QC.Industrial Minerals.Products.Bricks | Service | QC | Industrial Minerals | Bricks | Tunnel brick kiln NG | FOM |  |  |  |  | $ | 890873.5445 | 890873.5445 | 890873.5445 | 890873.5445 | 890873.5445 | 890873.5445 | 890873.5445 | 890873.5445 | 890873.5445 | 890873.5445 | 890873.5445
CIMS.CAN.QC.Industrial Minerals.Products.Bricks | Service | QC | Industrial Minerals | Bricks | Tunnel brick kiln NG | Service requested |  |  | CIMS.Generic Fuels.Natural Gas |  | GJ | 2.4 | 2.4 | 2.4 | 2.4 | 2.4 | 2.4 | 2.4 | 2.4 | 2.4 | 2.4 | 2.4
CIMS.CAN.QC.Industrial Minerals.Products.Bricks | Service | QC | Industrial Minerals | Bricks | Tunnel brick kiln NG | Service requested |  |  | CIMS.CAN.QC.Industrial Minerals.Conveyance |  | GJ | 0.0372 | 0.0372 | 0.0372 | 0.0372 | 0.0372 | 0.0372 | 0.0372 | 0.0372 | 0.0372 | 0.0372 | 0.0372
CIMS.CAN.QC.Industrial Minerals.Products.Bricks | Service | QC | Industrial Minerals | Bricks | Tunnel brick kiln NG | Service requested |  |  | CIMS.CAN.QC.Industrial Minerals.Pumping |  | GJ | 0.0003 | 0.0003 | 0.0003 | 0.0003 | 0.0003 | 0.0003 | 0.0003 | 0.0003 | 0.0003 | 0.0003 | 0.0003
CIMS.CAN.QC.Industrial Minerals.Products.Bricks | Service | QC | Industrial Minerals | Bricks | Tunnel brick kiln NG | Service requested |  |  | CIMS.CAN.QC.Industrial Minerals.Direct Drive |  | GJ | 0.05634 | 0.05634 | 0.05634 | 0.05634 | 0.05634 | 0.05634 | 0.05634 | 0.05634 | 0.05634 | 0.05634 | 0.05634
CIMS.CAN.QC.Industrial Minerals.Products.Bricks | Service | QC | Industrial Minerals | Bricks | Tunnel brick kiln NG | Service requested |  |  | CIMS.CAN.QC.Industrial Minerals.Ventilation |  | GJ | 0.00145 | 0.00145 | 0.00145 | 0.00145 | 0.00145 | 0.00145 | 0.00145 | 0.00145 | 0.00145 | 0.00145 | 0.00145
CIMS.CAN.QC.Industrial Minerals.Products.Bricks | Service | QC | Industrial Minerals | Bricks | Tunnel brick kiln residual oil | Technology
CIMS.CAN.QC.Industrial Minerals.Products.Bricks | Service | QC | Industrial Minerals | Bricks | Tunnel brick kiln residual oil | Available |  |  |  |  | Year | 1950 | 1950 | 1950 | 1950 | 1950 | 1950 | 1950 | 1950 | 1950 | 1950 | 1950
CIMS.CAN.QC.Industrial Minerals.Products.Bricks | Service | QC | Industrial Minerals | Bricks | Tunnel brick kiln residual oil | Unavailable |  |  |  |  | Year | 2101 | 2101 | 2101 | 2101 | 2101 | 2101 | 2101 | 2101 | 2101 | 2101 | 2101
CIMS.CAN.QC.Industrial Minerals.Products.Bricks | Service | QC | Industrial Minerals | Bricks | Tunnel brick kiln residual oil | Lifetime |  |  |  |  | Years | 30 | 30 | 30 | 30 | 30 | 30 | 30 | 30 | 30 | 30 | 30
CIMS.CAN.QC.Industrial Minerals.Products.Bricks | Service | QC | Industrial Minerals | Bricks | Tunnel brick kiln residual oil | Market share |  |  |  |  | % | 2000: 0
CIMS.CAN.QC.Industrial Minerals.Products.Bricks | Service | QC | Industrial Minerals | Bricks | Tunnel brick kiln residual oil | Output |  |  |  |  | tonne | 32760 | 32760 | 32760 | 32760 | 32760 | 32760 | 32760 | 32760 | 32760 | 32760 | 32760
CIMS.CAN.QC.Industrial Minerals.Products.Bricks | Service | QC | Industrial Minerals | Bricks | Tunnel brick kiln residual oil | FCC |  |  |  |  | $ | 6157990.0337 | 6157990.0337 | 6157990.0337 | 6157990.0337 | 6157990.0337 | 6157990.0337 | 6157990.0337 | 6157990.0337 | 6157990.0337 | 6157990.0337 | 6157990.0337
CIMS.CAN.QC.Industrial Minerals.Products.Bricks | Service | QC | Industrial Minerals | Bricks | Tunnel brick kiln residual oil | FOM |  |  |  |  | $ | 890873.5445 | 890873.5445 | 890873.5445 | 890873.5445 | 890873.5445 | 890873.5445 | 890873.5445 | 890873.5445 | 890873.5445 | 890873.5445 | 890873.5445
CIMS.CAN.QC.Industrial Minerals.Products.Bricks | Service | QC | Industrial Minerals | Bricks | Tunnel brick kiln residual oil | Service requested |  |  | CIMS.Generic Fuels.Fuel Oil |  | GJ | 2.3 | 2.3 | 2.3 | 2.3 | 2.3 | 2.3 | 2.3 | 2.3 | 2.3 | 2.3 | 2.3
CIMS.CAN.QC.Industrial Minerals.Products.Bricks | Service | QC | Industrial Minerals | Bricks | Tunnel brick kiln residual oil | Service requested |  |  | CIMS.CAN.QC.Industrial Minerals.Conveyance |  | GJ | 0.0372 | 0.0372 | 0.0372 | 0.0372 | 0.0372 | 0.0372 | 0.0372 | 0.0372 | 0.0372 | 0.0372 | 0.0372
CIMS.CAN.QC.Industrial Minerals.Products.Bricks | Service | QC | Industrial Minerals | Bricks | Tunnel brick kiln residual oil | Service requested |  |  | CIMS.CAN.QC.Industrial Minerals.Pumping |  | GJ | 0.0003 | 0.0003 | 0.0003 | 0.0003 | 0.0003 | 0.0003 | 0.0003 | 0.0003 | 0.0003 | 0.0003 | 0.0003
CIMS.CAN.QC.Industrial Minerals.Products.Bricks | Service | QC | Industrial Minerals | Bricks | Tunnel brick kiln residual oil | Service requested |  |  | CIMS.CAN.QC.Industrial Minerals.Direct Drive |  | GJ | 0.05634 | 0.05634 | 0.05634 | 0.05634 | 0.05634 | 0.05634 | 0.05634 | 0.05634 | 0.05634 | 0.05634 | 0.05634
CIMS.CAN.QC.Industrial Minerals.Products.Bricks | Service | QC | Industrial Minerals | Bricks | Tunnel brick kiln residual oil | Service requested |  |  | CIMS.CAN.QC.Industrial Minerals.Ventilation |  | GJ | 0.00145 | 0.00145 | 0.00145 | 0.00145 | 0.00145 | 0.00145 | 0.00145 | 0.00145 | 0.00145 | 0.00145 | 0.00145
CIMS.CAN.QC.Industrial Minerals.Products.Bricks | Service | QC | Industrial Minerals | Bricks | Hoffman brick kiln NG | Technology
CIMS.CAN.QC.Industrial Minerals.Products.Bricks | Service | QC | Industrial Minerals | Bricks | Hoffman brick kiln NG | Available |  |  |  |  | Year | 1950 | 1950 | 1950 | 1950 | 1950 | 1950 | 1950 | 1950 | 1950 | 1950 | 1950
CIMS.CAN.QC.Industrial Minerals.Products.Bricks | Service | QC | Industrial Minerals | Bricks | Hoffman brick kiln NG | Unavailable |  |  |  |  | Year | 2101 | 2101 | 2101 | 2101 | 2101 | 2101 | 2101 | 2101 | 2101 | 2101 | 2101
CIMS.CAN.QC.Industrial Minerals.Products.Bricks | Service | QC | Industrial Minerals | Bricks | Hoffman brick kiln NG | Lifetime |  |  |  |  | Years | 30 | 30 | 30 | 30 | 30 | 30 | 30 | 30 | 30 | 30 | 30
CIMS.CAN.QC.Industrial Minerals.Products.Bricks | Service | QC | Industrial Minerals | Bricks | Hoffman brick kiln NG | Market share |  |  |  |  | % | 2000: 0
CIMS.CAN.QC.Industrial Minerals.Products.Bricks | Service | QC | Industrial Minerals | Bricks | Hoffman brick kiln NG | Output |  |  |  |  | tonne | 32760 | 32760 | 32760 | 32760 | 32760 | 32760 | 32760 | 32760 | 32760 | 32760 | 32760
CIMS.CAN.QC.Industrial Minerals.Products.Bricks | Service | QC | Industrial Minerals | Bricks | Hoffman brick kiln NG | FCC |  |  |  |  | $ | 3649179.7635 | 3649179.7635 | 3649179.7635 | 3649179.7635 | 3649179.7635 | 3649179.7635 | 3649179.7635 | 3649179.7635 | 3649179.7635 | 3649179.7635 | 3649179.7635
CIMS.CAN.QC.Industrial Minerals.Products.Bricks | Service | QC | Industrial Minerals | Bricks | Hoffman brick kiln NG | FOM |  |  |  |  | $ | 832455.6072 | 832455.6072 | 832455.6072 | 832455.6072 | 832455.6072 | 832455.6072 | 832455.6072 | 832455.6072 | 832455.6072 | 832455.6072 | 832455.6072
CIMS.CAN.QC.Industrial Minerals.Products.Bricks | Service | QC | Industrial Minerals | Bricks | Hoffman brick kiln NG | Service requested |  |  | CIMS.Generic Fuels.Natural Gas |  | GJ | 2.6 | 2.6 | 2.6 | 2.6 | 2.6 | 2.6 | 2.6 | 2.6 | 2.6 | 2.6 | 2.6
CIMS.CAN.QC.Industrial Minerals.Products.Bricks | Service | QC | Industrial Minerals | Bricks | Hoffman brick kiln NG | Service requested |  |  | CIMS.CAN.QC.Industrial Minerals.Conveyance |  | GJ | 0.0372 | 0.0372 | 0.0372 | 0.0372 | 0.0372 | 0.0372 | 0.0372 | 0.0372 | 0.0372 | 0.0372 | 0.0372
CIMS.CAN.QC.Industrial Minerals.Products.Bricks | Service | QC | Industrial Minerals | Bricks | Hoffman brick kiln NG | Service requested |  |  | CIMS.CAN.QC.Industrial Minerals.Pumping |  | GJ | 0.0003 | 0.0003 | 0.0003 | 0.0003 | 0.0003 | 0.0003 | 0.0003 | 0.0003 | 0.0003 | 0.0003 | 0.0003
CIMS.CAN.QC.Industrial Minerals.Products.Bricks | Service | QC | Industrial Minerals | Bricks | Hoffman brick kiln NG | Service requested |  |  | CIMS.CAN.QC.Industrial Minerals.Direct Drive |  | GJ | 0.05634 | 0.05634 | 0.05634 | 0.05634 | 0.05634 | 0.05634 | 0.05634 | 0.05634 | 0.05634 | 0.05634 | 0.05634
CIMS.CAN.QC.Industrial Minerals.Products.Bricks | Service | QC | Industrial Minerals | Bricks | Hoffman brick kiln NG | Service requested |  |  | CIMS.CAN.QC.Industrial Minerals.Ventilation |  | GJ | 0.00145 | 0.00145 | 0.00145 | 0.00145 | 0.00145 | 0.00145 | 0.00145 | 0.00145 | 0.00145 | 0.00145 | 0.00145
CIMS.CAN.QC.Industrial Minerals.Products.Bricks | Service | QC | Industrial Minerals | Bricks | Hoffman brick kiln residual oil | Technology
CIMS.CAN.QC.Industrial Minerals.Products.Bricks | Service | QC | Industrial Minerals | Bricks | Hoffman brick kiln residual oil | Available |  |  |  |  | Year | 1950 | 1950 | 1950 | 1950 | 1950 | 1950 | 1950 | 1950 | 1950 | 1950 | 1950
CIMS.CAN.QC.Industrial Minerals.Products.Bricks | Service | QC | Industrial Minerals | Bricks | Hoffman brick kiln residual oil | Unavailable |  |  |  |  | Year | 2101 | 2101 | 2101 | 2101 | 2101 | 2101 | 2101 | 2101 | 2101 | 2101 | 2101
CIMS.CAN.QC.Industrial Minerals.Products.Bricks | Service | QC | Industrial Minerals | Bricks | Hoffman brick kiln residual oil | Lifetime |  |  |  |  | Years | 30 | 30 | 30 | 30 | 30 | 30 | 30 | 30 | 30 | 30 | 30
CIMS.CAN.QC.Industrial Minerals.Products.Bricks | Service | QC | Industrial Minerals | Bricks | Hoffman brick kiln residual oil | Market share |  |  |  |  | % | 2000: 0
CIMS.CAN.QC.Industrial Minerals.Products.Bricks | Service | QC | Industrial Minerals | Bricks | Hoffman brick kiln residual oil | Output |  |  |  |  | tonne | 32760 | 32760 | 32760 | 32760 | 32760 | 32760 | 32760 | 32760 | 32760 | 32760 | 32760
CIMS.CAN.QC.Industrial Minerals.Products.Bricks | Service | QC | Industrial Minerals | Bricks | Hoffman brick kiln residual oil | FCC |  |  |  |  | $ | 3649179.7635 | 3649179.7635 | 3649179.7635 | 3649179.7635 | 3649179.7635 | 3649179.7635 | 3649179.7635 | 3649179.7635 | 3649179.7635 | 3649179.7635 | 3649179.7635
CIMS.CAN.QC.Industrial Minerals.Products.Bricks | Service | QC | Industrial Minerals | Bricks | Hoffman brick kiln residual oil | FOM |  |  |  |  | $ | 832455.6072 | 832455.6072 | 832455.6072 | 832455.6072 | 832455.6072 | 832455.6072 | 832455.6072 | 832455.6072 | 832455.6072 | 832455.6072 | 832455.6072
CIMS.CAN.QC.Industrial Minerals.Products.Bricks | Service | QC | Industrial Minerals | Bricks | Hoffman brick kiln residual oil | Service requested |  |  | CIMS.Generic Fuels.Fuel Oil |  | GJ | 2.5 | 2.5 | 2.5 | 2.5 | 2.5 | 2.5 | 2.5 | 2.5 | 2.5 | 2.5 | 2.5
CIMS.CAN.QC.Industrial Minerals.Products.Bricks | Service | QC | Industrial Minerals | Bricks | Hoffman brick kiln residual oil | Service requested |  |  | CIMS.CAN.QC.Industrial Minerals.Ventilation |  | GJ | 0.00145 | 0.00145 | 0.00145 | 0.00145 | 0.00145 | 0.00145 | 0.00145 | 0.00145 | 0.00145 | 0.00145 | 0.00145
CIMS.CAN.QC.Industrial Minerals.Products.Bricks | Service | QC | Industrial Minerals | Bricks | Hoffman brick kiln residual oil | Service requested |  |  | CIMS.CAN.QC.Industrial Minerals.Conveyance |  | GJ | 0.0372 | 0.0372 | 0.0372 | 0.0372 | 0.0372 | 0.0372 | 0.0372 | 0.0372 | 0.0372 | 0.0372 | 0.0372
CIMS.CAN.QC.Industrial Minerals.Products.Bricks | Service | QC | Industrial Minerals | Bricks | Hoffman brick kiln residual oil | Service requested |  |  | CIMS.CAN.QC.Industrial Minerals.Pumping |  | GJ | 0.0003 | 0.0003 | 0.0003 | 0.0003 | 0.0003 | 0.0003 | 0.0003 | 0.0003 | 0.0003 | 0.0003 | 0.0003
CIMS.CAN.QC.Industrial Minerals.Products.Bricks | Service | QC | Industrial Minerals | Bricks | Hoffman brick kiln residual oil | Service requested |  |  | CIMS.CAN.QC.Industrial Minerals.Direct Drive |  | GJ | 0.05634 | 0.05634 | 0.05634 | 0.05634 | 0.05634 | 0.05634 | 0.05634 | 0.05634 | 0.05634 | 0.05634 | 0.05634
CIMS.CAN.QC.Industrial Minerals.Products.Bricks | Service | QC | Industrial Minerals | Bricks | Hoffman brick kiln coal | Technology
CIMS.CAN.QC.Industrial Minerals.Products.Bricks | Service | QC | Industrial Minerals | Bricks | Hoffman brick kiln coal | Available |  |  |  |  | Year | 1950 | 1950 | 1950 | 1950 | 1950 | 1950 | 1950 | 1950 | 1950 | 1950 | 1950
CIMS.CAN.QC.Industrial Minerals.Products.Bricks | Service | QC | Industrial Minerals | Bricks | Hoffman brick kiln coal | Unavailable |  |  |  |  | Year | 2101 | 2101 | 2101 | 2101 | 2101 | 2101 | 2101 | 2101 | 2101 | 2101 | 2101
CIMS.CAN.QC.Industrial Minerals.Products.Bricks | Service | QC | Industrial Minerals | Bricks | Hoffman brick kiln coal | Lifetime |  |  |  |  | Years | 30 | 30 | 30 | 30 | 30 | 30 | 30 | 30 | 30 | 30 | 30
CIMS.CAN.QC.Industrial Minerals.Products.Bricks | Service | QC | Industrial Minerals | Bricks | Hoffman brick kiln coal | Market share |  |  |  |  | % | 2000: 0
CIMS.CAN.QC.Industrial Minerals.Products.Bricks | Service | QC | Industrial Minerals | Bricks | Hoffman brick kiln coal | Output |  |  |  |  | tonne | 32760 | 32760 | 32760 | 32760 | 32760 | 32760 | 32760 | 32760 | 32760 | 32760 | 32760
CIMS.CAN.QC.Industrial Minerals.Products.Bricks | Service | QC | Industrial Minerals | Bricks | Hoffman brick kiln coal | FCC |  |  |  |  | $ | 3649179.7635 | 3649179.7635 | 3649179.7635 | 3649179.7635 | 3649179.7635 | 3649179.7635 | 3649179.7635 | 3649179.7635 | 3649179.7635 | 3649179.7635 | 3649179.7635
CIMS.CAN.QC.Industrial Minerals.Products.Bricks | Service | QC | Industrial Minerals | Bricks | Hoffman brick kiln coal | FOM |  |  |  |  | $ | 832455.6072 | 832455.6072 | 832455.6072 | 832455.6072 | 832455.6072 | 832455.6072 | 832455.6072 | 832455.6072 | 832455.6072 | 832455.6072 | 832455.6072
CIMS.CAN.QC.Industrial Minerals.Products.Bricks | Service | QC | Industrial Minerals | Bricks | Hoffman brick kiln coal | Service requested |  |  | CIMS.CAN.QC.Industrial Minerals.Ventilation |  | GJ | 0.00145 | 0.00145 | 0.00145 | 0.00145 | 0.00145 | 0.00145 | 0.00145 | 0.00145 | 0.00145 | 0.00145 | 0.00145
CIMS.CAN.QC.Industrial Minerals.Products.Bricks | Service | QC | Industrial Minerals | Bricks | Hoffman brick kiln coal | Service requested |  |  | CIMS.CAN.QC.Industrial Minerals.Conveyance |  | GJ | 0.0372 | 0.0372 | 0.0372 | 0.0372 | 0.0372 | 0.0372 | 0.0372 | 0.0372 | 0.0372 | 0.0372 | 0.0372
CIMS.CAN.QC.Industrial Minerals.Products.Bricks | Service | QC | Industrial Minerals | Bricks | Hoffman brick kiln coal | Service requested |  |  | CIMS.CAN.QC.Industrial Minerals.Pumping |  | GJ | 0.0003 | 0.0003 | 0.0003 | 0.0003 | 0.0003 | 0.0003 | 0.0003 | 0.0003 | 0.0003 | 0.0003 | 0.0003
CIMS.CAN.QC.Industrial Minerals.Products.Bricks | Service | QC | Industrial Minerals | Bricks | Hoffman brick kiln coal | Service requested |  |  | CIMS.CAN.QC.Industrial Minerals.Direct Drive |  | GJ | 0.05634 | 0.05634 | 0.05634 | 0.05634 | 0.05634 | 0.05634 | 0.05634 | 0.05634 | 0.05634 | 0.05634 | 0.05634
CIMS.CAN.QC.Industrial Minerals.Products.Bricks | Service | QC | Industrial Minerals | Bricks | Hoffman brick kiln coal | Service requested |  |  | CIMS.Generic Fuels.Coal |  | GJ | 2.4 | 2.4 | 2.4 | 2.4 | 2.4 | 2.4 | 2.4 | 2.4 | 2.4 | 2.4 | 2.4
CIMS.CAN.QC.Industrial Minerals.Heat | Service | QC | Industrial Minerals | Heat |  | Service provided |  |  |  |  | GJ
CIMS.CAN.QC.Industrial Minerals.Heat | Service | QC | Industrial Minerals | Heat |  | Competition type | Node Tech Compete
CIMS.CAN.QC.Industrial Minerals.Heat | Service | QC | Industrial Minerals | Heat |  | Discount rate_financial |  |  |  |  | % | 0.4 | 0.4 | 0.4 | 0.4 | 0.4 | 0.4 | 0.4 | 0.4 | 0.4 | 0.4 | 0.4
CIMS.CAN.QC.Industrial Minerals.Heat | Service | QC | Industrial Minerals | Heat |  | Heterogeneity | [5 empty] | 10 | 10 | 10 | 10 | 10 | 10 | 10 | 10 | 10 | 10 | 10
CIMS.CAN.QC.Industrial Minerals.Heat | Service | QC | Industrial Minerals | Heat | Burners | Technology
CIMS.CAN.QC.Industrial Minerals.Heat | Service | QC | Industrial Minerals | Heat | Burners | Market share |  |  |  |  | % | bar: 2000
CIMS.CAN.QC.Industrial Minerals.Heat | Service | QC | Industrial Minerals | Heat | Burners | Service requested |  |  | CIMS.CAN.QC.Industrial Minerals.Heat.Burners |  | GJ | bar: 2000 to 2050
CIMS.CAN.QC.Industrial Minerals.Heat | Service | QC | Industrial Minerals | Heat | Cogenerators | Technology
CIMS.CAN.QC.Industrial Minerals.Heat | Service | QC | Industrial Minerals | Heat | Cogenerators | Market share |  |  |  |  | % | 2000: 0
CIMS.CAN.QC.Industrial Minerals.Heat | Service | QC | Industrial Minerals | Heat | Cogenerators | Service requested |  |  | CIMS.CAN.QC.Industrial Minerals.Heat.Cogenerators |  | GJ | bar: 2000 to 2050
CIMS.CAN.QC.Industrial Minerals.Heat.Burners | Service | QC | Industrial Minerals | Burners |  | Service provided |  |  |  |  | GJ
CIMS.CAN.QC.Industrial Minerals.Heat.Burners | Service | QC | Industrial Minerals | Burners |  | Competition type | Tech Compete
CIMS.CAN.QC.Industrial Minerals.Heat.Burners | Service | QC | Industrial Minerals | Burners |  | Discount rate_financial |  |  |  |  | % | 0.4 | 0.4 | 0.4 | 0.4 | 0.4 | 0.4 | 0.4 | 0.4 | 0.4 | 0.4 | 0.4
CIMS.CAN.QC.Industrial Minerals.Heat.Burners | Service | QC | Industrial Minerals | Burners |  | Heterogeneity | [5 empty] | 10 | 10 | 10 | 10 | 10 | 10 | 10 | 10 | 10 | 10 | 10
CIMS.CAN.QC.Industrial Minerals.Heat.Burners | Service | QC | Industrial Minerals | Burners | NG Std | Technology
CIMS.CAN.QC.Industrial Minerals.Heat.Burners | Service | QC | Industrial Minerals | Burners | NG Std | Available |  |  |  |  | Year | 1990 | 1990 | 1990 | 1990 | 1990 | 1990 | 1990 | 1990 | 1990 | 1990 | 1990
CIMS.CAN.QC.Industrial Minerals.Heat.Burners | Service | QC | Industrial Minerals | Burners | NG Std | Unavailable |  |  |  |  | Year | 2101 | 2101 | 2101 | 2101 | 2101 | 2101 | 2101 | 2101 | 2101 | 2101 | 2101
CIMS.CAN.QC.Industrial Minerals.Heat.Burners | Service | QC | Industrial Minerals | Burners | NG Std | Lifetime |  |  |  |  | Years | 5 | 5 | 5 | 5 | 5 | 5 | 5 | 5 | 5 | 5 | 5
CIMS.CAN.QC.Industrial Minerals.Heat.Burners | Service | QC | Industrial Minerals | Burners | NG Std | Market share |  |  |  |  | % | 2000: 0.042
CIMS.CAN.QC.Industrial Minerals.Heat.Burners | Service | QC | Industrial Minerals | Burners | NG Std | Output |  |  |  |  | GJ | 3720000 | 3720000 | 3720000 | 3720000 | 3720000 | 3720000 | 3720000 | 3720000 | 3720000 | 3720000 | 3720000
CIMS.CAN.QC.Industrial Minerals.Heat.Burners | Service | QC | Industrial Minerals | Burners | NG Std | FCC |  |  |  |  | $ | 6092632.0275 | 6092632.0275 | 6092632.0275 | 6092632.0275 | 6092632.0275 | 6092632.0275 | 6092632.0275 | 6092632.0275 | 6092632.0275 | 6092632.0275 | 6092632.0275
CIMS.CAN.QC.Industrial Minerals.Heat.Burners | Service | QC | Industrial Minerals | Burners | NG Std | FOM |  |  |  |  | $ | 261314.4096 | 261314.4096 | 261314.4096 | 261314.4096 | 261314.4096 | 261314.4096 | 261314.4096 | 261314.4096 | 261314.4096 | 261314.4096 | 261314.4096
CIMS.CAN.QC.Industrial Minerals.Heat.Burners | Service | QC | Industrial Minerals | Burners | NG Std | Service requested |  |  | CIMS.Generic Fuels.Natural Gas |  | GJ | 1.33 | 1.33 | 1.33 | 1.33 | 1.33 | 1.33 | 1.33 | 1.33 | 1.33 | 1.33 | 1.33
CIMS.CAN.QC.Industrial Minerals.Heat.Burners | Service | QC | Industrial Minerals | Burners | NG Eff | Technology
CIMS.CAN.QC.Industrial Minerals.Heat.Burners | Service | QC | Industrial Minerals | Burners | NG Eff | Available |  |  |  |  | Year | 1990 | 1990 | 1990 | 1990 | 1990 | 1990 | 1990 | 1990 | 1990 | 1990 | 1990
CIMS.CAN.QC.Industrial Minerals.Heat.Burners | Service | QC | Industrial Minerals | Burners | NG Eff | Unavailable |  |  |  |  | Year | 2101 | 2101 | 2101 | 2101 | 2101 | 2101 | 2101 | 2101 | 2101 | 2101 | 2101
CIMS.CAN.QC.Industrial Minerals.Heat.Burners | Service | QC | Industrial Minerals | Burners | NG Eff | Lifetime |  |  |  |  | Years | 5 | 5 | 5 | 5 | 5 | 5 | 5 | 5 | 5 | 5 | 5
CIMS.CAN.QC.Industrial Minerals.Heat.Burners | Service | QC | Industrial Minerals | Burners | NG Eff | Market share |  |  |  |  | % | 2000: 0
CIMS.CAN.QC.Industrial Minerals.Heat.Burners | Service | QC | Industrial Minerals | Burners | NG Eff | Output |  |  |  |  | GJ | 3720000 | 3720000 | 3720000 | 3720000 | 3720000 | 3720000 | 3720000 | 3720000 | 3720000 | 3720000 | 3720000
CIMS.CAN.QC.Industrial Minerals.Heat.Burners | Service | QC | Industrial Minerals | Burners | NG Eff | FCC |  |  |  |  | $ | 6950531.6432 | 6950531.6432 | 6950531.6432 | 6950531.6432 | 6950531.6432 | 6950531.6432 | 6950531.6432 | 6950531.6432 | 6950531.6432 | 6950531.6432 | 6950531.6432
CIMS.CAN.QC.Industrial Minerals.Heat.Burners | Service | QC | Industrial Minerals | Burners | NG Eff | FOM |  |  |  |  | $ | 261314.4096 | 261314.4096 | 261314.4096 | 261314.4096 | 261314.4096 | 261314.4096 | 261314.4096 | 261314.4096 | 261314.4096 | 261314.4096 | 261314.4096
CIMS.CAN.QC.Industrial Minerals.Heat.Burners | Service | QC | Industrial Minerals | Burners | NG Eff | Service requested |  |  | CIMS.Generic Fuels.Natural Gas |  | GJ | 1.23 | 1.23 | 1.23 | 1.23 | 1.23 | 1.23 | 1.23 | 1.23 | 1.23 | 1.23 | 1.23
CIMS.CAN.QC.Industrial Minerals.Heat.Burners | Service | QC | Industrial Minerals | Burners | HFO Std | Technology
CIMS.CAN.QC.Industrial Minerals.Heat.Burners | Service | QC | Industrial Minerals | Burners | HFO Std | Available |  |  |  |  | Year | 1990 | 1990 | 1990 | 1990 | 1990 | 1990 | 1990 | 1990 | 1990 | 1990 | 1990
CIMS.CAN.QC.Industrial Minerals.Heat.Burners | Service | QC | Industrial Minerals | Burners | HFO Std | Unavailable |  |  |  |  | Year | 2101 | 2101 | 2101 | 2101 | 2101 | 2101 | 2101 | 2101 | 2101 | 2101 | 2101
CIMS.CAN.QC.Industrial Minerals.Heat.Burners | Service | QC | Industrial Minerals | Burners | HFO Std | Lifetime |  |  |  |  | Years | 5 | 5 | 5 | 5 | 5 | 5 | 5 | 5 | 5 | 5 | 5
CIMS.CAN.QC.Industrial Minerals.Heat.Burners | Service | QC | Industrial Minerals | Burners | HFO Std | Market share |  |  |  |  | % | 2000: 0.084
CIMS.CAN.QC.Industrial Minerals.Heat.Burners | Service | QC | Industrial Minerals | Burners | HFO Std | Output |  |  |  |  | GJ | 3720000 | 3720000 | 3720000 | 3720000 | 3720000 | 3720000 | 3720000 | 3720000 | 3720000 | 3720000 | 3720000
CIMS.CAN.QC.Industrial Minerals.Heat.Burners | Service | QC | Industrial Minerals | Burners | HFO Std | FCC |  |  |  |  | $ | 6397263.6293 | 6397263.6293 | 6397263.6293 | 6397263.6293 | 6397263.6293 | 6397263.6293 | 6397263.6293 | 6397263.6293 | 6397263.6293 | 6397263.6293 | 6397263.6293
CIMS.CAN.QC.Industrial Minerals.Heat.Burners | Service | QC | Industrial Minerals | Burners | HFO Std | FOM |  |  |  |  | $ | 261314.4096 | 261314.4096 | 261314.4096 | 261314.4096 | 261314.4096 | 261314.4096 | 261314.4096 | 261314.4096 | 261314.4096 | 261314.4096 | 261314.4096
CIMS.CAN.QC.Industrial Minerals.Heat.Burners | Service | QC | Industrial Minerals | Burners | HFO Std | Service requested |  |  | CIMS.Generic Fuels.Fuel Oil |  | GJ | 1.28 | 1.28 | 1.28 | 1.28 | 1.28 | 1.28 | 1.28 | 1.28 | 1.28 | 1.28 | 1.28
CIMS.CAN.QC.Industrial Minerals.Heat.Burners | Service | QC | Industrial Minerals | Burners | HFO Eff | Technology
CIMS.CAN.QC.Industrial Minerals.Heat.Burners | Service | QC | Industrial Minerals | Burners | HFO Eff | Available |  |  |  |  | Year | 1990 | 1990 | 1990 | 1990 | 1990 | 1990 | 1990 | 1990 | 1990 | 1990 | 1990
CIMS.CAN.QC.Industrial Minerals.Heat.Burners | Service | QC | Industrial Minerals | Burners | HFO Eff | Unavailable |  |  |  |  | Year | 2101 | 2101 | 2101 | 2101 | 2101 | 2101 | 2101 | 2101 | 2101 | 2101 | 2101
CIMS.CAN.QC.Industrial Minerals.Heat.Burners | Service | QC | Industrial Minerals | Burners | HFO Eff | Lifetime |  |  |  |  | Years | 5 | 5 | 5 | 5 | 5 | 5 | 5 | 5 | 5 | 5 | 5
CIMS.CAN.QC.Industrial Minerals.Heat.Burners | Service | QC | Industrial Minerals | Burners | HFO Eff | Market share |  |  |  |  | % | 2000: 0
CIMS.CAN.QC.Industrial Minerals.Heat.Burners | Service | QC | Industrial Minerals | Burners | HFO Eff | Output |  |  |  |  | GJ | 3720000 | 3720000 | 3720000 | 3720000 | 3720000 | 3720000 | 3720000 | 3720000 | 3720000 | 3720000 | 3720000
CIMS.CAN.QC.Industrial Minerals.Heat.Burners | Service | QC | Industrial Minerals | Burners | HFO Eff | FCC |  |  |  |  | $ | 7298058.2258 | 7298058.2258 | 7298058.2258 | 7298058.2258 | 7298058.2258 | 7298058.2258 | 7298058.2258 | 7298058.2258 | 7298058.2258 | 7298058.2258 | 7298058.2258
CIMS.CAN.QC.Industrial Minerals.Heat.Burners | Service | QC | Industrial Minerals | Burners | HFO Eff | FOM |  |  |  |  | $ | 261314.4096 | 261314.4096 | 261314.4096 | 261314.4096 | 261314.4096 | 261314.4096 | 261314.4096 | 261314.4096 | 261314.4096 | 261314.4096 | 261314.4096
CIMS.CAN.QC.Industrial Minerals.Heat.Burners | Service | QC | Industrial Minerals | Burners | HFO Eff | Service requested |  |  | CIMS.Generic Fuels.Fuel Oil |  | GJ | 1.26 | 1.26 | 1.26 | 1.26 | 1.26 | 1.26 | 1.26 | 1.26 | 1.26 | 1.26 | 1.26
CIMS.CAN.QC.Industrial Minerals.Heat.Burners | Service | QC | Industrial Minerals | Burners | Coal Std | Technology
CIMS.CAN.QC.Industrial Minerals.Heat.Burners | Service | QC | Industrial Minerals | Burners | Coal Std | Available |  |  |  |  | Year | 1990 | 1990 | 1990 | 1990 | 1990 | 1990 | 1990 | 1990 | 1990 | 1990 | 1990
CIMS.CAN.QC.Industrial Minerals.Heat.Burners | Service | QC | Industrial Minerals | Burners | Coal Std | Unavailable |  |  |  |  | Year | 2101 | 2101 | 2101 | 2101 | 2101 | 2101 | 2101 | 2101 | 2101 | 2101 | 2101
CIMS.CAN.QC.Industrial Minerals.Heat.Burners | Service | QC | Industrial Minerals | Burners | Coal Std | Lifetime |  |  |  |  | Years | 5 | 5 | 5 | 5 | 5 | 5 | 5 | 5 | 5 | 5 | 5
CIMS.CAN.QC.Industrial Minerals.Heat.Burners | Service | QC | Industrial Minerals | Burners | Coal Std | Market share |  |  |  |  | % | 2000: 0.467
CIMS.CAN.QC.Industrial Minerals.Heat.Burners | Service | QC | Industrial Minerals | Burners | Coal Std | Output |  |  |  |  | GJ | 3720000 | 3720000 | 3720000 | 3720000 | 3720000 | 3720000 | 3720000 | 3720000 | 3720000 | 3720000 | 3720000
CIMS.CAN.QC.Industrial Minerals.Heat.Burners | Service | QC | Industrial Minerals | Burners | Coal Std | FCC |  |  |  |  | $ | 18277896.0841 | 18277896.0841 | 18277896.0841 | 18277896.0841 | 18277896.0841 | 18277896.0841 | 18277896.0841 | 18277896.0841 | 18277896.0841 | 18277896.0841 | 18277896.0841
CIMS.CAN.QC.Industrial Minerals.Heat.Burners | Service | QC | Industrial Minerals | Burners | Coal Std | FOM |  |  |  |  | $ | 261314.4096 | 261314.4096 | 261314.4096 | 261314.4096 | 261314.4096 | 261314.4096 | 261314.4096 | 261314.4096 | 261314.4096 | 261314.4096 | 261314.4096
CIMS.CAN.QC.Industrial Minerals.Heat.Burners | Service | QC | Industrial Minerals | Burners | Coal Std | Service requested |  |  | CIMS.Generic Fuels.Coal |  | GJ | 1.26 | 1.26 | 1.26 | 1.26 | 1.26 | 1.26 | 1.26 | 1.26 | 1.26 | 1.26 | 1.26
CIMS.CAN.QC.Industrial Minerals.Heat.Burners | Service | QC | Industrial Minerals | Burners | coke Std | Technology
CIMS.CAN.QC.Industrial Minerals.Heat.Burners | Service | QC | Industrial Minerals | Burners | coke Std | Available |  |  |  |  | Year | 1990 | 1990 | 1990 | 1990 | 1990 | 1990 | 1990 | 1990 | 1990 | 1990 | 1990
CIMS.CAN.QC.Industrial Minerals.Heat.Burners | Service | QC | Industrial Minerals | Burners | coke Std | Unavailable |  |  |  |  | Year | 2101 | 2101 | 2101 | 2101 | 2101 | 2101 | 2101 | 2101 | 2101 | 2101 | 2101
CIMS.CAN.QC.Industrial Minerals.Heat.Burners | Service | QC | Industrial Minerals | Burners | coke Std | Lifetime |  |  |  |  | Years | 5 | 5 | 5 | 5 | 5 | 5 | 5 | 5 | 5 | 5 | 5
CIMS.CAN.QC.Industrial Minerals.Heat.Burners | Service | QC | Industrial Minerals | Burners | coke Std | Market share |  |  |  |  | % | 2000: 0.377
CIMS.CAN.QC.Industrial Minerals.Heat.Burners | Service | QC | Industrial Minerals | Burners | coke Std | Output |  |  |  |  | GJ | 3720000 | 3720000 | 3720000 | 3720000 | 3720000 | 3720000 | 3720000 | 3720000 | 3720000 | 3720000 | 3720000
CIMS.CAN.QC.Industrial Minerals.Heat.Burners | Service | QC | Industrial Minerals | Burners | coke Std | FCC |  |  |  |  | $ | 18277896.0841 | 18277896.0841 | 18277896.0841 | 18277896.0841 | 18277896.0841 | 18277896.0841 | 18277896.0841 | 18277896.0841 | 18277896.0841 | 18277896.0841 | 18277896.0841
CIMS.CAN.QC.Industrial Minerals.Heat.Burners | Service | QC | Industrial Minerals | Burners | coke Std | FOM |  |  |  |  | $ | 261314.4096 | 261314.4096 | 261314.4096 | 261314.4096 | 261314.4096 | 261314.4096 | 261314.4096 | 261314.4096 | 261314.4096 | 261314.4096 | 261314.4096
CIMS.CAN.QC.Industrial Minerals.Heat.Burners | Service | QC | Industrial Minerals | Burners | coke Std | Service requested |  |  | CIMS.Generic Fuels.Petroleum Coke |  | GJ | 1.21 | 1.21 | 1.21 | 1.21 | 1.21 | 1.21 | 1.21 | 1.21 | 1.21 | 1.21 | 1.21
CIMS.CAN.QC.Industrial Minerals.Heat.Burners | Service | QC | Industrial Minerals | Burners | hazardous waste Std | Technology
CIMS.CAN.QC.Industrial Minerals.Heat.Burners | Service | QC | Industrial Minerals | Burners | hazardous waste Std | Available |  |  |  |  | Year | 1990 | 1990 | 1990 | 1990 | 1990 | 1990 | 1990 | 1990 | 1990 | 1990 | 1990
CIMS.CAN.QC.Industrial Minerals.Heat.Burners | Service | QC | Industrial Minerals | Burners | hazardous waste Std | Unavailable |  |  |  |  | Year | 2101 | 2101 | 2101 | 2101 | 2101 | 2101 | 2101 | 2101 | 2101 | 2101 | 2101
CIMS.CAN.QC.Industrial Minerals.Heat.Burners | Service | QC | Industrial Minerals | Burners | hazardous waste Std | Lifetime |  |  |  |  | Years | 5 | 5 | 5 | 5 | 5 | 5 | 5 | 5 | 5 | 5 | 5
CIMS.CAN.QC.Industrial Minerals.Heat.Burners | Service | QC | Industrial Minerals | Burners | hazardous waste Std | Market share |  |  |  |  | % | 2000: 0
CIMS.CAN.QC.Industrial Minerals.Heat.Burners | Service | QC | Industrial Minerals | Burners | hazardous waste Std | Output |  |  |  |  | GJ | 3720000 | 3720000 | 3720000 | 3720000 | 3720000 | 3720000 | 3720000 | 3720000 | 3720000 | 3720000 | 3720000
CIMS.CAN.QC.Industrial Minerals.Heat.Burners | Service | QC | Industrial Minerals | Burners | hazardous waste Std | FCC |  |  |  |  | $ | 18277896.0841 | 18277896.0841 | 18277896.0841 | 18277896.0841 | 18277896.0841 | 18277896.0841 | 18277896.0841 | 18277896.0841 | 18277896.0841 | 18277896.0841 | 18277896.0841
CIMS.CAN.QC.Industrial Minerals.Heat.Burners | Service | QC | Industrial Minerals | Burners | hazardous waste Std | FOM |  |  |  |  | $ | 261314.4096 | 261314.4096 | 261314.4096 | 261314.4096 | 261314.4096 | 261314.4096 | 261314.4096 | 261314.4096 | 261314.4096 | 261314.4096 | 261314.4096
CIMS.CAN.QC.Industrial Minerals.Heat.Burners | Service | QC | Industrial Minerals | Burners | hazardous waste Std | Service requested |  |  | CIMS.Generic Fuels.Waste Fuel |  | GJ | 1.41 | 1.41 | 1.41 | 1.41 | 1.41 | 1.41 | 1.41 | 1.41 | 1.41 | 1.41 | 1.41
CIMS.CAN.QC.Industrial Minerals.Heat.Burners | Service | QC | Industrial Minerals | Burners | waste fuel Std | Technology
CIMS.CAN.QC.Industrial Minerals.Heat.Burners | Service | QC | Industrial Minerals | Burners | waste fuel Std | Available |  |  |  |  | Year | 1990 | 1990 | 1990 | 1990 | 1990 | 1990 | 1990 | 1990 | 1990 | 1990 | 1990
CIMS.CAN.QC.Industrial Minerals.Heat.Burners | Service | QC | Industrial Minerals | Burners | waste fuel Std | Unavailable |  |  |  |  | Year | 2101 | 2101 | 2101 | 2101 | 2101 | 2101 | 2101 | 2101 | 2101 | 2101 | 2101
CIMS.CAN.QC.Industrial Minerals.Heat.Burners | Service | QC | Industrial Minerals | Burners | waste fuel Std | Lifetime |  |  |  |  | Years | 5 | 5 | 5 | 5 | 5 | 5 | 5 | 5 | 5 | 5 | 5
CIMS.CAN.QC.Industrial Minerals.Heat.Burners | Service | QC | Industrial Minerals | Burners | waste fuel Std | Market share |  |  |  |  | % | 2000: 0.03
CIMS.CAN.QC.Industrial Minerals.Heat.Burners | Service | QC | Industrial Minerals | Burners | waste fuel Std | Output |  |  |  |  | GJ | 3720000 | 3720000 | 3720000 | 3720000 | 3720000 | 3720000 | 3720000 | 3720000 | 3720000 | 3720000 | 3720000
CIMS.CAN.QC.Industrial Minerals.Heat.Burners | Service | QC | Industrial Minerals | Burners | waste fuel Std | FCC |  |  |  |  | $ | 18277896.0841 | 18277896.0841 | 18277896.0841 | 18277896.0841 | 18277896.0841 | 18277896.0841 | 18277896.0841 | 18277896.0841 | 18277896.0841 | 18277896.0841 | 18277896.0841
CIMS.CAN.QC.Industrial Minerals.Heat.Burners | Service | QC | Industrial Minerals | Burners | waste fuel Std | FOM |  |  |  |  | $ | 261314.4096 | 261314.4096 | 261314.4096 | 261314.4096 | 261314.4096 | 261314.4096 | 261314.4096 | 261314.4096 | 261314.4096 | 261314.4096 | 261314.4096
CIMS.CAN.QC.Industrial Minerals.Heat.Burners | Service | QC | Industrial Minerals | Burners | waste fuel Std | Service requested |  |  | CIMS.Generic Fuels.Waste Fuel |  | GJ | 1.41 | 1.41 | 1.41 | 1.41 | 1.41 | 1.41 | 1.41 | 1.41 | 1.41 | 1.41 | 1.41
CIMS.CAN.QC.Industrial Minerals.Heat.Burners | Service | QC | Industrial Minerals | Burners | NG Eff with CCS | Technology
CIMS.CAN.QC.Industrial Minerals.Heat.Burners | Service | QC | Industrial Minerals | Burners | NG Eff with CCS | Available |  |  |  |  | Year | 2015 | 2015 | 2015 | 2015 | 2015 | 2015 | 2015 | 2015 | 2015 | 2015 | 2015
CIMS.CAN.QC.Industrial Minerals.Heat.Burners | Service | QC | Industrial Minerals | Burners | NG Eff with CCS | Unavailable |  |  |  |  | Year | 2101 | 2101 | 2101 | 2101 | 2101 | 2101 | 2101 | 2101 | 2101 | 2101 | 2101
CIMS.CAN.QC.Industrial Minerals.Heat.Burners | Service | QC | Industrial Minerals | Burners | NG Eff with CCS | Lifetime |  |  |  |  | Years | 5 | 5 | 5 | 5 | 5 | 5 | 5 | 5 | 5 | 5 | 5
CIMS.CAN.QC.Industrial Minerals.Heat.Burners | Service | QC | Industrial Minerals | Burners | NG Eff with CCS | Market share |  |  |  |  | % | 2000: 0
CIMS.CAN.QC.Industrial Minerals.Heat.Burners | Service | QC | Industrial Minerals | Burners | NG Eff with CCS | Output |  |  |  |  | GJ | 3720000 | 3720000 | 3720000 | 3720000 | 3720000 | 3720000 | 3720000 | 3720000 | 3720000 | 3720000 | 3720000
CIMS.CAN.QC.Industrial Minerals.Heat.Burners | Service | QC | Industrial Minerals | Burners | NG Eff with CCS | FCC |  |  |  |  | $ | 6950531.6432 | 6950531.6432 | 6950531.6432 | 6950531.6432 | 6950531.6432 | 6950531.6432 | 6950531.6432 | 6950531.6432 | 6950531.6432 | 6950531.6432 | 6950531.6432
CIMS.CAN.QC.Industrial Minerals.Heat.Burners | Service | QC | Industrial Minerals | Burners | NG Eff with CCS | FOM |  |  |  |  | $ | 3255718.1221 | 3255718.1221 | 3255718.1221 | 3255718.1221 | 3255718.1221 | 3255718.1221 | 3255718.1221 | 3255718.1221 | 3255718.1221 | 3255718.1221 | 3255718.1221
CIMS.CAN.QC.Industrial Minerals.Heat.Burners | Service | QC | Industrial Minerals | Burners | NG Eff with CCS | Service requested |  |  | CIMS.Generic Fuels.Natural Gas |  | GJ | 1.421 | 1.421 | 1.421 | 1.421 | 1.421 | 1.421 | 1.421 | 1.421 | 1.421 | 1.421 | 1.421
CIMS.CAN.QC.Industrial Minerals.Heat.Burners | Service | QC | Industrial Minerals | Burners | NG Eff with CCS | Service requested |  |  | CIMS.CAN.QC.Electricity |  | GJ | 0.042651 | 0.042651 | 0.042651 | 0.042651 | 0.042651 | 0.042651 | 0.042651 | 0.042651 | 0.042651 | 0.042651 | 0.042651
CIMS.CAN.QC.Industrial Minerals.Heat.Burners | Service | QC | Industrial Minerals | Burners | NG Eff with CCS | Service requested |  |  | CIMS.CAN.QC.Industrial Minerals.CCS.CCS_Natural Gas |  | $ | 68.0424 | 68.0424 | 68.0424 | 68.0424 | 68.0424 | 68.0424 | 68.0424 | 68.0424 | 68.0424 | 68.0424 | 68.0424
CIMS.CAN.QC.Industrial Minerals.Heat.Burners | Service | QC | Industrial Minerals | Burners | Coal Std with CCS | Technology
CIMS.CAN.QC.Industrial Minerals.Heat.Burners | Service | QC | Industrial Minerals | Burners | Coal Std with CCS | Available |  |  |  |  | Year | 2015 | 2015 | 2015 | 2015 | 2015 | 2015 | 2015 | 2015 | 2015 | 2015 | 2015
CIMS.CAN.QC.Industrial Minerals.Heat.Burners | Service | QC | Industrial Minerals | Burners | Coal Std with CCS | Unavailable |  |  |  |  | Year | 2101 | 2101 | 2101 | 2101 | 2101 | 2101 | 2101 | 2101 | 2101 | 2101 | 2101
CIMS.CAN.QC.Industrial Minerals.Heat.Burners | Service | QC | Industrial Minerals | Burners | Coal Std with CCS | Lifetime |  |  |  |  | Years | 5 | 5 | 5 | 5 | 5 | 5 | 5 | 5 | 5 | 5 | 5
CIMS.CAN.QC.Industrial Minerals.Heat.Burners | Service | QC | Industrial Minerals | Burners | Coal Std with CCS | Market share |  |  |  |  | % | 2000: 0
CIMS.CAN.QC.Industrial Minerals.Heat.Burners | Service | QC | Industrial Minerals | Burners | Coal Std with CCS | Output |  |  |  |  | GJ | 3720000 | 3720000 | 3720000 | 3720000 | 3720000 | 3720000 | 3720000 | 3720000 | 3720000 | 3720000 | 3720000
CIMS.CAN.QC.Industrial Minerals.Heat.Burners | Service | QC | Industrial Minerals | Burners | Coal Std with CCS | FCC |  |  |  |  | $ | 18277896.0841 | 18277896.0841 | 18277896.0841 | 18277896.0841 | 18277896.0841 | 18277896.0841 | 18277896.0841 | 18277896.0841 | 18277896.0841 | 18277896.0841 | 18277896.0841
CIMS.CAN.QC.Industrial Minerals.Heat.Burners | Service | QC | Industrial Minerals | Burners | Coal Std with CCS | FOM |  |  |  |  | $ | 6501173.7891 | 6501173.7891 | 6501173.7891 | 6501173.7891 | 6501173.7891 | 6501173.7891 | 6501173.7891 | 6501173.7891 | 6501173.7891 | 6501173.7891 | 6501173.7891
CIMS.CAN.QC.Industrial Minerals.Heat.Burners | Service | QC | Industrial Minerals | Burners | Coal Std with CCS | Service requested |  |  | CIMS.Generic Fuels.Coal |  | GJ | 1.6061 | 1.6061 | 1.6061 | 1.6061 | 1.6061 | 1.6061 | 1.6061 | 1.6061 | 1.6061 | 1.6061 | 1.6061
CIMS.CAN.QC.Industrial Minerals.Heat.Burners | Service | QC | Industrial Minerals | Burners | Coal Std with CCS | Service requested |  |  | CIMS.CAN.QC.Electricity |  | GJ | 0.055958 | 0.055958 | 0.055958 | 0.055958 | 0.055958 | 0.055958 | 0.055958 | 0.055958 | 0.055958 | 0.055958 | 0.055958
CIMS.CAN.QC.Industrial Minerals.Heat.Burners | Service | QC | Industrial Minerals | Burners | Coal Std with CCS | Service requested |  |  | CIMS.CAN.QC.Industrial Minerals.CCS.CCS_Coal |  | $ | 68.0424 | 68.0424 | 68.0424 | 68.0424 | 68.0424 | 68.0424 | 68.0424 | 68.0424 | 68.0424 | 68.0424 | 68.0424
CIMS.CAN.QC.Industrial Minerals.Heat.Burners | Service | QC | Industrial Minerals | Burners | hydrogen Eff | Technology
CIMS.CAN.QC.Industrial Minerals.Heat.Burners | Service | QC | Industrial Minerals | Burners | hydrogen Eff | Available |  |  |  |  | Year | 1990 | 1990 | 1990 | 1990 | 1990 | 1990 | 1990 | 1990 | 1990 | 1990 | 1990
CIMS.CAN.QC.Industrial Minerals.Heat.Burners | Service | QC | Industrial Minerals | Burners | hydrogen Eff | Unavailable |  |  |  |  | Year | 2101 | 2101 | 2101 | 2101 | 2101 | 2101 | 2101 | 2101 | 2101 | 2101 | 2101
CIMS.CAN.QC.Industrial Minerals.Heat.Burners | Service | QC | Industrial Minerals | Burners | hydrogen Eff | Lifetime |  |  |  |  | Years | 5 | 5 | 5 | 5 | 5 | 5 | 5 | 5 | 5 | 5 | 5
CIMS.CAN.QC.Industrial Minerals.Heat.Burners | Service | QC | Industrial Minerals | Burners | hydrogen Eff | Market share |  |  |  |  | % | 2000: 0
CIMS.CAN.QC.Industrial Minerals.Heat.Burners | Service | QC | Industrial Minerals | Burners | hydrogen Eff | Output |  |  |  |  | GJ | 3720000 | 3720000 | 3720000 | 3720000 | 3720000 | 3720000 | 3720000 | 3720000 | 3720000 | 3720000 | 3720000
CIMS.CAN.QC.Industrial Minerals.Heat.Burners | Service | QC | Industrial Minerals | Burners | hydrogen Eff | FCC |  |  |  |  | $ | 6950531.6432 | 6950531.6432 | 6950531.6432 | 6950531.6432 | 6950531.6432 | 6950531.6432 | 6950531.6432 | 6950531.6432 | 6950531.6432 | 6950531.6432 | 6950531.6432
CIMS.CAN.QC.Industrial Minerals.Heat.Burners | Service | QC | Industrial Minerals | Burners | hydrogen Eff | FOM |  |  |  |  | $ | 261314.4096 | 261314.4096 | 261314.4096 | 261314.4096 | 261314.4096 | 261314.4096 | 261314.4096 | 261314.4096 | 261314.4096 | 261314.4096 | 261314.4096
CIMS.CAN.QC.Industrial Minerals.Heat.Burners | Service | QC | Industrial Minerals | Burners | hydrogen Eff | Service requested |  |  | CIMS.CAN.QC.Hydrogen |  | GJ | 1.23 | 1.23 | 1.23 | 1.23 | 1.23 | 1.23 | 1.23 | 1.23 | 1.23 | 1.23 | 1.23
CIMS.CAN.QC.Industrial Minerals.Heat.Cogenerators | Service | QC | Industrial Minerals | Cogenerators |  | Service provided |  |  |  |  | GJ
CIMS.CAN.QC.Industrial Minerals.Heat.Cogenerators | Service | QC | Industrial Minerals | Cogenerators |  | Competition type | Tech Compete
CIMS.CAN.QC.Industrial Minerals.Heat.Cogenerators | Service | QC | Industrial Minerals | Cogenerators |  | Discount rate_financial |  |  |  |  | % | 0.4 | 0.4 | 0.4 | 0.4 | 0.4 | 0.4 | 0.4 | 0.4 | 0.4 | 0.4 | 0.4
CIMS.CAN.QC.Industrial Minerals.Heat.Cogenerators | Service | QC | Industrial Minerals | Cogenerators |  | Heterogeneity | [5 empty] | 10 | 10 | 10 | 10 | 10 | 10 | 10 | 10 | 10 | 10 | 10
CIMS.CAN.QC.Industrial Minerals.Heat.Cogenerators | Service | QC | Industrial Minerals | Cogenerators | Oil | Technology
CIMS.CAN.QC.Industrial Minerals.Heat.Cogenerators | Service | QC | Industrial Minerals | Cogenerators | Oil | Available |  |  |  |  | Year | 1990 | 1990 | 1990 | 1990 | 1990 | 1990 | 1990 | 1990 | 1990 | 1990 | 1990
CIMS.CAN.QC.Industrial Minerals.Heat.Cogenerators | Service | QC | Industrial Minerals | Cogenerators | Oil | Unavailable |  |  |  |  | Year | 2101 | 2101 | 2101 | 2101 | 2101 | 2101 | 2101 | 2101 | 2101 | 2101 | 2101
CIMS.CAN.QC.Industrial Minerals.Heat.Cogenerators | Service | QC | Industrial Minerals | Cogenerators | Oil | Lifetime |  |  |  |  | Years | 5 | 5 | 5 | 5 | 5 | 5 | 5 | 5 | 5 | 5 | 5
CIMS.CAN.QC.Industrial Minerals.Heat.Cogenerators | Service | QC | Industrial Minerals | Cogenerators | Oil | Market share |  |  |  |  | % | 2000: 0
CIMS.CAN.QC.Industrial Minerals.Heat.Cogenerators | Service | QC | Industrial Minerals | Cogenerators | Oil | Output |  |  |  |  | GJ | 3720000 | 3720000 | 3720000 | 3720000 | 3720000 | 3720000 | 3720000 | 3720000 | 3720000 | 3720000 | 3720000
CIMS.CAN.QC.Industrial Minerals.Heat.Cogenerators | Service | QC | Industrial Minerals | Cogenerators | Oil | FCC |  |  |  |  | $ | 41956096.7106 | 41956096.7106 | 41956096.7106 | 41956096.7106 | 41956096.7106 | 41956096.7106 | 41956096.7106 | 41956096.7106 | 41956096.7106 | 41956096.7106 | 41956096.7106
CIMS.CAN.QC.Industrial Minerals.Heat.Cogenerators | Service | QC | Industrial Minerals | Cogenerators | Oil | FOM |  |  |  |  | $ | 2059095.0156 | 2059095.0156 | 2059095.0156 | 2059095.0156 | 2059095.0156 | 2059095.0156 | 2059095.0156 | 2059095.0156 | 2059095.0156 | 2059095.0156 | 2059095.0156
CIMS.CAN.QC.Industrial Minerals.Heat.Cogenerators | Service | QC | Industrial Minerals | Cogenerators | Oil | Service requested |  |  | CIMS.Generic Fuels.Fuel Oil |  | GJ | 1.4 | 1.4 | 1.4 | 1.4 | 1.4 | 1.4 | 1.4 | 1.4 | 1.4 | 1.4 | 1.4
CIMS.CAN.QC.Industrial Minerals.Heat.Cogenerators | Service | QC | Industrial Minerals | Cogenerators | Oil | Service requested |  |  | CIMS.CAN.QC.Electricity |  | GJ | -0.2 | -0.2 | -0.2 | -0.2 | -0.2 | -0.2 | -0.2 | -0.2 | -0.2 | -0.2 | -0.2
CIMS.CAN.QC.Industrial Minerals.Heat.Cogenerators | Service | QC | Industrial Minerals | Cogenerators | HFO III | Technology
CIMS.CAN.QC.Industrial Minerals.Heat.Cogenerators | Service | QC | Industrial Minerals | Cogenerators | HFO III | Available |  |  |  |  | Year | 1985 | 1985 | 1985 | 1985 | 1985 | 1985 | 1985 | 1985 | 1985 | 1985 | 1985
CIMS.CAN.QC.Industrial Minerals.Heat.Cogenerators | Service | QC | Industrial Minerals | Cogenerators | HFO III | Unavailable |  |  |  |  | Year | 2101 | 2101 | 2101 | 2101 | 2101 | 2101 | 2101 | 2101 | 2101 | 2101 | 2101
CIMS.CAN.QC.Industrial Minerals.Heat.Cogenerators | Service | QC | Industrial Minerals | Cogenerators | HFO III | Lifetime |  |  |  |  | Years | 5 | 5 | 5 | 5 | 5 | 5 | 5 | 5 | 5 | 5 | 5
CIMS.CAN.QC.Industrial Minerals.Heat.Cogenerators | Service | QC | Industrial Minerals | Cogenerators | HFO III | Market share |  |  |  |  | % | 2000: 0
CIMS.CAN.QC.Industrial Minerals.Heat.Cogenerators | Service | QC | Industrial Minerals | Cogenerators | HFO III | Output |  |  |  |  | GJ | 986000 | 986000 | 986000 | 986000 | 986000 | 986000 | 986000 | 986000 | 986000 | 986000 | 986000
CIMS.CAN.QC.Industrial Minerals.Heat.Cogenerators | Service | QC | Industrial Minerals | Cogenerators | HFO III | FCC |  |  |  |  | $ | 13884968.3758 | 13884968.3758 | 13884968.3758 | 13884968.3758 | 13884968.3758 | 13884968.3758 | 13884968.3758 | 13884968.3758 | 13884968.3758 | 13884968.3758 | 13884968.3758
CIMS.CAN.QC.Industrial Minerals.Heat.Cogenerators | Service | QC | Industrial Minerals | Cogenerators | HFO III | FOM |  |  |  |  | $ | 682223.7883 | 682223.7883 | 682223.7883 | 682223.7883 | 682223.7883 | 682223.7883 | 682223.7883 | 682223.7883 | 682223.7883 | 682223.7883 | 682223.7883
CIMS.CAN.QC.Industrial Minerals.Heat.Cogenerators | Service | QC | Industrial Minerals | Cogenerators | HFO III | Service requested |  |  | CIMS.Generic Fuels.Fuel Oil |  | GJ | 1.25 | 1.25 | 1.25 | 1.25 | 1.25 | 1.25 | 1.25 | 1.25 | 1.25 | 1.25 | 1.25
CIMS.CAN.QC.Industrial Minerals.Heat.Cogenerators | Service | QC | Industrial Minerals | Cogenerators | HFO III | Service requested |  |  | CIMS.CAN.QC.Electricity |  | GJ | -0.14 | -0.14 | -0.14 | -0.14 | -0.14 | -0.14 | -0.14 | -0.14 | -0.14 | -0.14 | -0.14
CIMS.CAN.QC.Industrial Minerals.Heat.Cogenerators | Service | QC | Industrial Minerals | Cogenerators | NG 40H | Technology
CIMS.CAN.QC.Industrial Minerals.Heat.Cogenerators | Service | QC | Industrial Minerals | Cogenerators | NG 40H | Available |  |  |  |  | Year | 2000 | 2000 | 2000 | 2000 | 2000 | 2000 | 2000 | 2000 | 2000 | 2000 | 2000
CIMS.CAN.QC.Industrial Minerals.Heat.Cogenerators | Service | QC | Industrial Minerals | Cogenerators | NG 40H | Unavailable |  |  |  |  | Year | 2101 | 2101 | 2101 | 2101 | 2101 | 2101 | 2101 | 2101 | 2101 | 2101 | 2101
CIMS.CAN.QC.Industrial Minerals.Heat.Cogenerators | Service | QC | Industrial Minerals | Cogenerators | NG 40H | Lifetime |  |  |  |  | Years | 5 | 5 | 5 | 5 | 5 | 5 | 5 | 5 | 5 | 5 | 5
CIMS.CAN.QC.Industrial Minerals.Heat.Cogenerators | Service | QC | Industrial Minerals | Cogenerators | NG 40H | Market share |  |  |  |  | % | 2000: 0
CIMS.CAN.QC.Industrial Minerals.Heat.Cogenerators | Service | QC | Industrial Minerals | Cogenerators | NG 40H | Output |  |  |  |  | GJ | 4686533 | 4686533 | 4686533 | 4686533 | 4686533 | 4686533 | 4686533 | 4686533 | 4686533 | 4686533 | 4686533
CIMS.CAN.QC.Industrial Minerals.Heat.Cogenerators | Service | QC | Industrial Minerals | Cogenerators | NG 40H | FCC |  |  |  |  | $ | 72279841.6258 | 72279841.6258 | 72279841.6258 | 72279841.6258 | 72279841.6258 | 72279841.6258 | 72279841.6258 | 72279841.6258 | 72279841.6258 | 72279841.6258 | 72279841.6258
CIMS.CAN.QC.Industrial Minerals.Heat.Cogenerators | Service | QC | Industrial Minerals | Cogenerators | NG 40H | FOM |  |  |  |  | $ | 8813319.6686 | 8813319.6686 | 8813319.6686 | 8813319.6686 | 8813319.6686 | 8813319.6686 | 8813319.6686 | 8813319.6686 | 8813319.6686 | 8813319.6686 | 8813319.6686
CIMS.CAN.QC.Industrial Minerals.Heat.Cogenerators | Service | QC | Industrial Minerals | Cogenerators | NG 40H | Service requested |  |  | CIMS.Generic Fuels.Natural Gas |  | GJ | 1.05 | 1.05 | 1.05 | 1.05 | 1.05 | 1.05 | 1.05 | 1.05 | 1.05 | 1.05 | 1.05
CIMS.CAN.QC.Industrial Minerals.Heat.Cogenerators | Service | QC | Industrial Minerals | Cogenerators | NG 40H | Service requested |  |  | CIMS.CAN.QC.Electricity |  | GJ | -0.18 | -0.18 | -0.18 | -0.18 | -0.18 | -0.18 | -0.18 | -0.18 | -0.18 | -0.18 | -0.18
CIMS.CAN.QC.Industrial Minerals.Heat.Cogenerators | Service | QC | Industrial Minerals | Cogenerators | NG 10H | Technology
CIMS.CAN.QC.Industrial Minerals.Heat.Cogenerators | Service | QC | Industrial Minerals | Cogenerators | NG 10H | Available |  |  |  |  | Year | 2000 | 2000 | 2000 | 2000 | 2000 | 2000 | 2000 | 2000 | 2000 | 2000 | 2000
CIMS.CAN.QC.Industrial Minerals.Heat.Cogenerators | Service | QC | Industrial Minerals | Cogenerators | NG 10H | Unavailable |  |  |  |  | Year | 2101 | 2101 | 2101 | 2101 | 2101 | 2101 | 2101 | 2101 | 2101 | 2101 | 2101
CIMS.CAN.QC.Industrial Minerals.Heat.Cogenerators | Service | QC | Industrial Minerals | Cogenerators | NG 10H | Lifetime |  |  |  |  | Years | 5 | 5 | 5 | 5 | 5 | 5 | 5 | 5 | 5 | 5 | 5
CIMS.CAN.QC.Industrial Minerals.Heat.Cogenerators | Service | QC | Industrial Minerals | Cogenerators | NG 10H | Market share |  |  |  |  | % | 2000: 0
CIMS.CAN.QC.Industrial Minerals.Heat.Cogenerators | Service | QC | Industrial Minerals | Cogenerators | NG 10H | Output |  |  |  |  | GJ | 1171633 | 1171633 | 1171633 | 1171633 | 1171633 | 1171633 | 1171633 | 1171633 | 1171633 | 1171633 | 1171633
CIMS.CAN.QC.Industrial Minerals.Heat.Cogenerators | Service | QC | Industrial Minerals | Cogenerators | NG 10H | FCC |  |  |  |  | $ | 22412353.993 | 22412353.993 | 22412353.993 | 22412353.993 | 22412353.993 | 22412353.993 | 22412353.993 | 22412353.993 | 22412353.993 | 22412353.993 | 22412353.993
CIMS.CAN.QC.Industrial Minerals.Heat.Cogenerators | Service | QC | Industrial Minerals | Cogenerators | NG 10H | FOM |  |  |  |  | $ | 2867259.808 | 2867259.808 | 2867259.808 | 2867259.808 | 2867259.808 | 2867259.808 | 2867259.808 | 2867259.808 | 2867259.808 | 2867259.808 | 2867259.808
CIMS.CAN.QC.Industrial Minerals.Heat.Cogenerators | Service | QC | Industrial Minerals | Cogenerators | NG 10H | Service requested |  |  | CIMS.Generic Fuels.Natural Gas |  | GJ | 1.05 | 1.05 | 1.05 | 1.05 | 1.05 | 1.05 | 1.05 | 1.05 | 1.05 | 1.05 | 1.05
CIMS.CAN.QC.Industrial Minerals.Heat.Cogenerators | Service | QC | Industrial Minerals | Cogenerators | NG 10H | Service requested |  |  | CIMS.CAN.QC.Electricity |  | GJ | -0.18 | -0.18 | -0.18 | -0.18 | -0.18 | -0.18 | -0.18 | -0.18 | -0.18 | -0.18 | -0.18
CIMS.CAN.QC.Industrial Minerals.Heat.Cogenerators | Service | QC | Industrial Minerals | Cogenerators | NG 40L | Technology
CIMS.CAN.QC.Industrial Minerals.Heat.Cogenerators | Service | QC | Industrial Minerals | Cogenerators | NG 40L | Available |  |  |  |  | Year | 2000 | 2000 | 2000 | 2000 | 2000 | 2000 | 2000 | 2000 | 2000 | 2000 | 2000
CIMS.CAN.QC.Industrial Minerals.Heat.Cogenerators | Service | QC | Industrial Minerals | Cogenerators | NG 40L | Unavailable |  |  |  |  | Year | 2101 | 2101 | 2101 | 2101 | 2101 | 2101 | 2101 | 2101 | 2101 | 2101 | 2101
CIMS.CAN.QC.Industrial Minerals.Heat.Cogenerators | Service | QC | Industrial Minerals | Cogenerators | NG 40L | Lifetime |  |  |  |  | Years | 5 | 5 | 5 | 5 | 5 | 5 | 5 | 5 | 5 | 5 | 5
CIMS.CAN.QC.Industrial Minerals.Heat.Cogenerators | Service | QC | Industrial Minerals | Cogenerators | NG 40L | Market share |  |  |  |  | % | 2000: 0
CIMS.CAN.QC.Industrial Minerals.Heat.Cogenerators | Service | QC | Industrial Minerals | Cogenerators | NG 40L | Output |  |  |  |  | GJ | 1646179 | 1646179 | 1646179 | 1646179 | 1646179 | 1646179 | 1646179 | 1646179 | 1646179 | 1646179 | 1646179
CIMS.CAN.QC.Industrial Minerals.Heat.Cogenerators | Service | QC | Industrial Minerals | Cogenerators | NG 40L | FCC |  |  |  |  | $ | 72279841.6258 | 72279841.6258 | 72279841.6258 | 72279841.6258 | 72279841.6258 | 72279841.6258 | 72279841.6258 | 72279841.6258 | 72279841.6258 | 72279841.6258 | 72279841.6258
CIMS.CAN.QC.Industrial Minerals.Heat.Cogenerators | Service | QC | Industrial Minerals | Cogenerators | NG 40L | FOM |  |  |  |  | $ | 8813319.6686 | 8813319.6686 | 8813319.6686 | 8813319.6686 | 8813319.6686 | 8813319.6686 | 8813319.6686 | 8813319.6686 | 8813319.6686 | 8813319.6686 | 8813319.6686
CIMS.CAN.QC.Industrial Minerals.Heat.Cogenerators | Service | QC | Industrial Minerals | Cogenerators | NG 40L | Service requested |  |  | CIMS.Generic Fuels.Natural Gas |  | GJ | 1.37 | 1.37 | 1.37 | 1.37 | 1.37 | 1.37 | 1.37 | 1.37 | 1.37 | 1.37 | 1.37
CIMS.CAN.QC.Industrial Minerals.Heat.Cogenerators | Service | QC | Industrial Minerals | Cogenerators | NG 40L | Service requested |  |  | CIMS.CAN.QC.Electricity |  | GJ | -0.29 | -0.29 | -0.29 | -0.29 | -0.29 | -0.29 | -0.29 | -0.29 | -0.29 | -0.29 | -0.29
CIMS.CAN.QC.Industrial Minerals.Heat.Cogenerators | Service | QC | Industrial Minerals | Cogenerators | NG 10L | Technology
CIMS.CAN.QC.Industrial Minerals.Heat.Cogenerators | Service | QC | Industrial Minerals | Cogenerators | NG 10L | Available |  |  |  |  | Year | 2000 | 2000 | 2000 | 2000 | 2000 | 2000 | 2000 | 2000 | 2000 | 2000 | 2000
CIMS.CAN.QC.Industrial Minerals.Heat.Cogenerators | Service | QC | Industrial Minerals | Cogenerators | NG 10L | Unavailable |  |  |  |  | Year | 2101 | 2101 | 2101 | 2101 | 2101 | 2101 | 2101 | 2101 | 2101 | 2101 | 2101
CIMS.CAN.QC.Industrial Minerals.Heat.Cogenerators | Service | QC | Industrial Minerals | Cogenerators | NG 10L | Lifetime |  |  |  |  | Years | 5 | 5 | 5 | 5 | 5 | 5 | 5 | 5 | 5 | 5 | 5
CIMS.CAN.QC.Industrial Minerals.Heat.Cogenerators | Service | QC | Industrial Minerals | Cogenerators | NG 10L | Market share |  |  |  |  | % | 2000: 0
CIMS.CAN.QC.Industrial Minerals.Heat.Cogenerators | Service | QC | Industrial Minerals | Cogenerators | NG 10L | Output |  |  |  |  | GJ | 411545 | 411545 | 411545 | 411545 | 411545 | 411545 | 411545 | 411545 | 411545 | 411545 | 411545
CIMS.CAN.QC.Industrial Minerals.Heat.Cogenerators | Service | QC | Industrial Minerals | Cogenerators | NG 10L | FCC |  |  |  |  | $ | 22412353.993 | 22412353.993 | 22412353.993 | 22412353.993 | 22412353.993 | 22412353.993 | 22412353.993 | 22412353.993 | 22412353.993 | 22412353.993 | 22412353.993
CIMS.CAN.QC.Industrial Minerals.Heat.Cogenerators | Service | QC | Industrial Minerals | Cogenerators | NG 10L | FOM |  |  |  |  | $ | 2867259.808 | 2867259.808 | 2867259.808 | 2867259.808 | 2867259.808 | 2867259.808 | 2867259.808 | 2867259.808 | 2867259.808 | 2867259.808 | 2867259.808
CIMS.CAN.QC.Industrial Minerals.Heat.Cogenerators | Service | QC | Industrial Minerals | Cogenerators | NG 10L | Service requested |  |  | CIMS.Generic Fuels.Natural Gas |  | GJ | 1.37 | 1.37 | 1.37 | 1.37 | 1.37 | 1.37 | 1.37 | 1.37 | 1.37 | 1.37 | 1.37
CIMS.CAN.QC.Industrial Minerals.Heat.Cogenerators | Service | QC | Industrial Minerals | Cogenerators | NG 10L | Service requested |  |  | CIMS.CAN.QC.Electricity |  | GJ | -0.29 | -0.29 | -0.29 | -0.29 | -0.29 | -0.29 | -0.29 | -0.29 | -0.29 | -0.29 | -0.29
CIMS.CAN.QC.Industrial Minerals.Heat.Cogenerators | Service | QC | Industrial Minerals | Cogenerators | SI NG6 | Technology
CIMS.CAN.QC.Industrial Minerals.Heat.Cogenerators | Service | QC | Industrial Minerals | Cogenerators | SI NG6 | Available |  |  |  |  | Year | 2000 | 2000 | 2000 | 2000 | 2000 | 2000 | 2000 | 2000 | 2000 | 2000 | 2000
CIMS.CAN.QC.Industrial Minerals.Heat.Cogenerators | Service | QC | Industrial Minerals | Cogenerators | SI NG6 | Unavailable |  |  |  |  | Year | 2101 | 2101 | 2101 | 2101 | 2101 | 2101 | 2101 | 2101 | 2101 | 2101 | 2101
CIMS.CAN.QC.Industrial Minerals.Heat.Cogenerators | Service | QC | Industrial Minerals | Cogenerators | SI NG6 | Lifetime |  |  |  |  | Years | 5 | 5 | 5 | 5 | 5 | 5 | 5 | 5 | 5 | 5 | 5
CIMS.CAN.QC.Industrial Minerals.Heat.Cogenerators | Service | QC | Industrial Minerals | Cogenerators | SI NG6 | Market share |  |  |  |  | % | 2000: 0
CIMS.CAN.QC.Industrial Minerals.Heat.Cogenerators | Service | QC | Industrial Minerals | Cogenerators | SI NG6 | Output |  |  |  |  | GJ | 339239 | 339239 | 339239 | 339239 | 339239 | 339239 | 339239 | 339239 | 339239 | 339239 | 339239
CIMS.CAN.QC.Industrial Minerals.Heat.Cogenerators | Service | QC | Industrial Minerals | Cogenerators | SI NG6 | FCC |  |  |  |  | $ | 8175415.4908 | 8175415.4908 | 8175415.4908 | 8175415.4908 | 8175415.4908 | 8175415.4908 | 8175415.4908 | 8175415.4908 | 8175415.4908 | 8175415.4908 | 8175415.4908
CIMS.CAN.QC.Industrial Minerals.Heat.Cogenerators | Service | QC | Industrial Minerals | Cogenerators | SI NG6 | FOM |  |  |  |  | $ | 71954.0603 | 71954.0603 | 71954.0603 | 71954.0603 | 71954.0603 | 71954.0603 | 71954.0603 | 71954.0603 | 71954.0603 | 71954.0603 | 71954.0603
CIMS.CAN.QC.Industrial Minerals.Heat.Cogenerators | Service | QC | Industrial Minerals | Cogenerators | SI NG6 | Service requested |  |  | CIMS.Generic Fuels.Natural Gas |  | GJ | 1.15 | 1.15 | 1.15 | 1.15 | 1.15 | 1.15 | 1.15 | 1.15 | 1.15 | 1.15 | 1.15
CIMS.CAN.QC.Industrial Minerals.Heat.Cogenerators | Service | QC | Industrial Minerals | Cogenerators | SI NG6 | Service requested |  |  | CIMS.CAN.QC.Electricity |  | GJ | -0.29 | -0.29 | -0.29 | -0.29 | -0.29 | -0.29 | -0.29 | -0.29 | -0.29 | -0.29 | -0.29
CIMS.CAN.QC.Industrial Minerals.CCS | Service | QC | Industrial Minerals | CCS |  | Service provided |  |  |  |  | tCO2
CIMS.CAN.QC.Industrial Minerals.CCS | Service | QC | Industrial Minerals | CCS |  | Competition type | Fixed Ratio
CIMS.CAN.QC.Industrial Minerals.CCS | Service | QC | Industrial Minerals | CCS |  | Service requested |  |  | CIMS.CAN.QC.Industrial Minerals.CCS.CCS_Coal | n/a | tCO2 | bar: 2000 to 2050
CIMS.CAN.QC.Industrial Minerals.CCS | Service | QC | Industrial Minerals | CCS |  | Service requested |  |  | CIMS.CAN.QC.Industrial Minerals.CCS.CCS_Natural Gas | n/a | tCO2 | bar: 2000 to 2050
CIMS.CAN.QC.Industrial Minerals.CCS.CCS_Coal | Service | QC | Industrial Minerals | CCS_Coal |  | Service provided |  |  |  |  | tCO2
CIMS.CAN.QC.Industrial Minerals.CCS.CCS_Coal | Service | QC | Industrial Minerals | CCS_Coal |  | Competition type | Tech Compete
CIMS.CAN.QC.Industrial Minerals.CCS.CCS_Coal | Service | QC | Industrial Minerals | CCS_Coal |  | Discount rate_financial |  |  |  | n/a | % | 0.25 | 0.25 | 0.25 | 0.25 | 0.25 | 0.25 | 0.25 | 0.25 | 0.25 | 0.25 | 0.25
CIMS.CAN.QC.Industrial Minerals.CCS.CCS_Coal | Service | QC | Industrial Minerals | CCS_Coal |  | Heterogeneity | [5 empty] | 25 | 25 | 25 | 25 | 25 | 25 | 25 | 25 | 25 | 25 | 25
CIMS.CAN.QC.Industrial Minerals.CCS.CCS_Coal | Service | QC | Industrial Minerals | CCS_Coal | CCS | Technology
CIMS.CAN.QC.Industrial Minerals.CCS.CCS_Coal | Service | QC | Industrial Minerals | CCS_Coal | CCS | Available |  |  |  | Assumption | Year | 2020 | 2020 | 2020 | 2020 | 2020 | 2020 | 2020 | 2020 | 2020 | 2020 | 2020
CIMS.CAN.QC.Industrial Minerals.CCS.CCS_Coal | Service | QC | Industrial Minerals | CCS_Coal | CCS | Unavailable |  |  |  | Assumption | Year | 2101 | 2101 | 2101 | 2101 | 2101 | 2101 | 2101 | 2101 | 2101 | 2101 | 2101
CIMS.CAN.QC.Industrial Minerals.CCS.CCS_Coal | Service | QC | Industrial Minerals | CCS_Coal | CCS | Lifetime |  |  |  | NREL 2020 ATB | Years | 30 | 30 | 30 | 30 | 30 | 30 | 30 | 30 | 30 | 30 | 30
CIMS.CAN.QC.Industrial Minerals.CCS.CCS_Coal | Service | QC | Industrial Minerals | CCS_Coal | CCS | Market share |  |  |  | Assumption | % | bar: 2000
CIMS.CAN.QC.Industrial Minerals.CCS.CCS_Coal | Service | QC | Industrial Minerals | CCS_Coal | CCS | Output |  |  |  | NREL 2020 ATB | tCO2 | 4050592.026 | 4050592.026 | 4050592.026 | 4050592.026 | 4050592.026 | 4050592.026 | 4050592.026 | 4050592.026 | 4050592.026 | 4050592.026 | 4050592.026
CIMS.CAN.QC.Industrial Minerals.CCS.CCS_Coal | Service | QC | Industrial Minerals | CCS_Coal | CCS | FCC |  |  |  | NREL 2020 ATB | $ | 2320103500 | 2320103500 | 2320103500 | 2320103500 | 2320103500 | 2320103500 | 2320103500 | 2320103500 | 2320103500 | 2320103500 | 2320103500
CIMS.CAN.QC.Industrial Minerals.CCS.CCS_Coal | Service | QC | Industrial Minerals | CCS_Coal | CCS | FOM |  |  |  | NREL 2020 ATB | $ | 16105700 | 16105700 | 16105700 | 16105700 | 16105700 | 16105700 | 16105700 | 16105700 | 16105700 | 16105700 | 16105700
CIMS.CAN.QC.Industrial Minerals.CCS.CCS_Coal | Service | QC | Industrial Minerals | CCS_Coal | CCS | Service requested |  |  | CIMS.Generic Fuels.Coal | NREL 2020 ATB | GJ | 4.5855 | 4.5855 | 4.5855 | 4.5855 | 4.5855 | 4.5855 | 4.5855 | 4.5855 | 4.5855 | 4.5855 | 4.5855
CIMS.CAN.QC.Industrial Minerals.CCS.CCS_Coal | Service | QC | Industrial Minerals | CCS_Coal | CCS | Service requested |  |  | CIMS.Generic Fuels.VOM | NREL 2020 ATB | $ | 7.1354 | 7.1354 | 7.1354 | 7.1354 | 7.1354 | 7.1354 | 7.1354 | 7.1354 | 7.1354 | 7.1354 | 7.1354
CIMS.CAN.QC.Industrial Minerals.CCS.CCS_Coal | Service | QC | Industrial Minerals | CCS_Coal | CCS | Emissions_removal | CO2 | Combustion |  | NREL H2A model 2018 | % | 0.86 | 0.86 | 0.86 | 0.86 | 0.86 | 0.86 | 0.86 | 0.86 | 0.86 | 0.86 | 0.86
CIMS.CAN.QC.Industrial Minerals.CCS.CCS_Natural Gas | Service | QC | Industrial Minerals | CCS_Natural Gas |  | Service provided |  |  |  |  | tCO2
CIMS.CAN.QC.Industrial Minerals.CCS.CCS_Natural Gas | Service | QC | Industrial Minerals | CCS_Natural Gas |  | Competition type | Tech Compete
CIMS.CAN.QC.Industrial Minerals.CCS.CCS_Natural Gas | Service | QC | Industrial Minerals | CCS_Natural Gas |  | Discount rate_financial |  |  |  | n/a | % | 0.25 | 0.25 | 0.25 | 0.25 | 0.25 | 0.25 | 0.25 | 0.25 | 0.25 | 0.25 | 0.25
CIMS.CAN.QC.Industrial Minerals.CCS.CCS_Natural Gas | Service | QC | Industrial Minerals | CCS_Natural Gas |  | Heterogeneity | [5 empty] | 25 | 25 | 25 | 25 | 25 | 25 | 25 | 25 | 25 | 25 | 25
CIMS.CAN.QC.Industrial Minerals.CCS.CCS_Natural Gas | Service | QC | Industrial Minerals | CCS_Natural Gas | CCS | Technology
CIMS.CAN.QC.Industrial Minerals.CCS.CCS_Natural Gas | Service | QC | Industrial Minerals | CCS_Natural Gas | CCS | Available |  |  |  | Assumption | Year | 2020 | 2020 | 2020 | 2020 | 2020 | 2020 | 2020 | 2020 | 2020 | 2020 | 2020
CIMS.CAN.QC.Industrial Minerals.CCS.CCS_Natural Gas | Service | QC | Industrial Minerals | CCS_Natural Gas | CCS | Unavailable |  |  |  | Assumption | Year | 2101 | 2101 | 2101 | 2101 | 2101 | 2101 | 2101 | 2101 | 2101 | 2101 | 2101
CIMS.CAN.QC.Industrial Minerals.CCS.CCS_Natural Gas | Service | QC | Industrial Minerals | CCS_Natural Gas | CCS | Lifetime |  |  |  | NREL H2A model 2018 | Years | 30 | 30 | 30 | 30 | 30 | 30 | 30 | 30 | 30 | 30 | 30
CIMS.CAN.QC.Industrial Minerals.CCS.CCS_Natural Gas | Service | QC | Industrial Minerals | CCS_Natural Gas | CCS | Market share |  |  |  | Assumption | % | bar: 2000
CIMS.CAN.QC.Industrial Minerals.CCS.CCS_Natural Gas | Service | QC | Industrial Minerals | CCS_Natural Gas | CCS | Output |  |  |  | NREL H2A model 2018 | tCO2 | 989989.8154 | 989989.8154 | 989989.8154 | 989989.8154 | 989989.8154 | 989989.8154 | 989989.8154 | 989989.8154 | 989989.8154 | 989989.8154 | 989989.8154
CIMS.CAN.QC.Industrial Minerals.CCS.CCS_Natural Gas | Service | QC | Industrial Minerals | CCS_Natural Gas | CCS | FCC |  |  |  | NREL H2A model 2018 | $ | 908283480 | 908283480 | 908283480 | 908283480 | 908283480 | 908283480 | 908283480 | 908283480 | 908283480 | 908283480 | 908283480
CIMS.CAN.QC.Industrial Minerals.CCS.CCS_Natural Gas | Service | QC | Industrial Minerals | CCS_Natural Gas | CCS | FOM |  |  |  | NREL H2A model 2018 | $ | 7586748 | 7586748 | 7586748 | 7586748 | 7586748 | 7586748 | 7586748 | 7586748 | 7586748 | 7586748 | 7586748
CIMS.CAN.QC.Industrial Minerals.CCS.CCS_Natural Gas | Service | QC | Industrial Minerals | CCS_Natural Gas | CCS | Service requested |  |  | CIMS.Generic Fuels.Natural Gas | NREL 2020 ATB | GJ | 3.3264 | 3.3264 | 3.3264 | 3.3264 | 3.3264 | 3.3264 | 3.3264 | 3.3264 | 3.3264 | 3.3264 | 3.3264
CIMS.CAN.QC.Industrial Minerals.CCS.CCS_Natural Gas | Service | QC | Industrial Minerals | CCS_Natural Gas | CCS | Service requested |  |  | CIMS.Generic Fuels.VOM | NREL 2020 ATB | $ | 8.6567 | 8.6567 | 8.6567 | 8.6567 | 8.6567 | 8.6567 | 8.6567 | 8.6567 | 8.6567 | 8.6567 | 8.6567
CIMS.CAN.QC.Industrial Minerals.CCS.CCS_Natural Gas | Service | QC | Industrial Minerals | CCS_Natural Gas | CCS | Emissions_removal | CO2 | Combustion |  | NREL H2A model 2018 | % | 0.88 | 0.88 | 0.88 | 0.88 | 0.88 | 0.88 | 0.88 | 0.88 | 0.88 | 0.88 | 0.88
CIMS.CAN.QC.Industrial Minerals.HVAC | Service | QC | Industrial Minerals | HVAC |  | Service provided |  |  |  |  | GJ
CIMS.CAN.QC.Industrial Minerals.HVAC | Service | QC | Industrial Minerals | HVAC |  | Competition type | Fixed Ratio
CIMS.CAN.QC.Industrial Minerals.HVAC | Service | QC | Industrial Minerals | HVAC |  | Service requested |  |  | CIMS.CAN.QC.Industrial Minerals.HVAC.Space Heating |  | GJ | 0.8 | 0.8 | 0.8 | 0.8 | 0.8 | 0.8 | 0.8 | 0.8 | 0.8 | 0.8 | 0.8
CIMS.CAN.QC.Industrial Minerals.HVAC | Service | QC | Industrial Minerals | HVAC |  | Service requested |  |  | CIMS.CAN.QC.Industrial Minerals.HVAC.Space Cooling |  | GJ | 0.2 | 0.2 | 0.2 | 0.2 | 0.2 | 0.2 | 0.2 | 0.2 | 0.2 | 0.2 | 0.2
CIMS.CAN.QC.Industrial Minerals.HVAC.Space Heating | Service | QC | Industrial Minerals | Space Heating |  | Service provided |  |  |  |  | GJ
CIMS.CAN.QC.Industrial Minerals.HVAC.Space Heating | Service | QC | Industrial Minerals | Space Heating |  | Competition type | Tech Compete
CIMS.CAN.QC.Industrial Minerals.HVAC.Space Heating | Service | QC | Industrial Minerals | Space Heating |  | Discount rate_financial |  |  |  |  | % | 0.5 | 0.5 | 0.5 | 0.5 | 0.5 | 0.5 | 0.5 | 0.5 | 0.5 | 0.5 | 0.5
CIMS.CAN.QC.Industrial Minerals.HVAC.Space Heating | Service | QC | Industrial Minerals | Space Heating |  | Heterogeneity | [5 empty] | 10 | 10 | 10 | 10 | 10 | 10 | 10 | 10 | 10 | 10 | 10
CIMS.CAN.QC.Industrial Minerals.HVAC.Space Heating | Service | QC | Industrial Minerals | Space Heating | Space heat NG | Technology
CIMS.CAN.QC.Industrial Minerals.HVAC.Space Heating | Service | QC | Industrial Minerals | Space Heating | Space heat NG | Available |  |  |  |  | Year | 1950 | 1950 | 1950 | 1950 | 1950 | 1950 | 1950 | 1950 | 1950 | 1950 | 1950
CIMS.CAN.QC.Industrial Minerals.HVAC.Space Heating | Service | QC | Industrial Minerals | Space Heating | Space heat NG | Unavailable |  |  |  |  | Year | 2101 | 2101 | 2101 | 2101 | 2101 | 2101 | 2101 | 2101 | 2101 | 2101 | 2101
CIMS.CAN.QC.Industrial Minerals.HVAC.Space Heating | Service | QC | Industrial Minerals | Space Heating | Space heat NG | Lifetime |  |  |  |  | Years | 30 | 30 | 30 | 30 | 30 | 30 | 30 | 30 | 30 | 30 | 30
CIMS.CAN.QC.Industrial Minerals.HVAC.Space Heating | Service | QC | Industrial Minerals | Space Heating | Space heat NG | Market share |  |  |  |  | % | 2000: 0.1
CIMS.CAN.QC.Industrial Minerals.HVAC.Space Heating | Service | QC | Industrial Minerals | Space Heating | Space heat NG | Output |  |  |  |  | GJ | 9230 | 9230 | 9230 | 9230 | 9230 | 9230 | 9230 | 9230 | 9230 | 9230 | 9230
CIMS.CAN.QC.Industrial Minerals.HVAC.Space Heating | Service | QC | Industrial Minerals | Space Heating | Space heat NG | FCC |  |  |  |  | $ | 782109.3512 | 782109.3512 | 782109.3512 | 782109.3512 | 782109.3512 | 782109.3512 | 782109.3512 | 782109.3512 | 782109.3512 | 782109.3512 | 782109.3512
CIMS.CAN.QC.Industrial Minerals.HVAC.Space Heating | Service | QC | Industrial Minerals | Space Heating | Space heat NG | FOM |  |  |  |  | $ | 78210.9351 | 78210.9351 | 78210.9351 | 78210.9351 | 78210.9351 | 78210.9351 | 78210.9351 | 78210.9351 | 78210.9351 | 78210.9351 | 78210.9351
CIMS.CAN.QC.Industrial Minerals.HVAC.Space Heating | Service | QC | Industrial Minerals | Space Heating | Space heat NG | Service requested |  |  | CIMS.Generic Fuels.Natural Gas |  | GJ | 1.2 | 1.2 | 1.2 | 1.2 | 1.2 | 1.2 | 1.2 | 1.2 | 1.2 | 1.2 | 1.2
CIMS.CAN.QC.Industrial Minerals.HVAC.Space Heating | Service | QC | Industrial Minerals | Space Heating | Space heat electric | Technology
CIMS.CAN.QC.Industrial Minerals.HVAC.Space Heating | Service | QC | Industrial Minerals | Space Heating | Space heat electric | Available |  |  |  |  | Year | 1950 | 1950 | 1950 | 1950 | 1950 | 1950 | 1950 | 1950 | 1950 | 1950 | 1950
CIMS.CAN.QC.Industrial Minerals.HVAC.Space Heating | Service | QC | Industrial Minerals | Space Heating | Space heat electric | Unavailable |  |  |  |  | Year | 2101 | 2101 | 2101 | 2101 | 2101 | 2101 | 2101 | 2101 | 2101 | 2101 | 2101
CIMS.CAN.QC.Industrial Minerals.HVAC.Space Heating | Service | QC | Industrial Minerals | Space Heating | Space heat electric | Lifetime |  |  |  |  | Years | 30 | 30 | 30 | 30 | 30 | 30 | 30 | 30 | 30 | 30 | 30
CIMS.CAN.QC.Industrial Minerals.HVAC.Space Heating | Service | QC | Industrial Minerals | Space Heating | Space heat electric | Market share |  |  |  |  | % | 2000: 0.9
CIMS.CAN.QC.Industrial Minerals.HVAC.Space Heating | Service | QC | Industrial Minerals | Space Heating | Space heat electric | Output |  |  |  |  | GJ | 9230 | 9230 | 9230 | 9230 | 9230 | 9230 | 9230 | 9230 | 9230 | 9230 | 9230
CIMS.CAN.QC.Industrial Minerals.HVAC.Space Heating | Service | QC | Industrial Minerals | Space Heating | Space heat electric | FCC |  |  |  |  | $ | 782109.3512 | 782109.3512 | 782109.3512 | 782109.3512 | 782109.3512 | 782109.3512 | 782109.3512 | 782109.3512 | 782109.3512 | 782109.3512 | 782109.3512
CIMS.CAN.QC.Industrial Minerals.HVAC.Space Heating | Service | QC | Industrial Minerals | Space Heating | Space heat electric | FOM |  |  |  |  | $ | 78210.9351 | 78210.9351 | 78210.9351 | 78210.9351 | 78210.9351 | 78210.9351 | 78210.9351 | 78210.9351 | 78210.9351 | 78210.9351 | 78210.9351
CIMS.CAN.QC.Industrial Minerals.HVAC.Space Heating | Service | QC | Industrial Minerals | Space Heating | Space heat electric | Service requested |  |  | CIMS.CAN.QC.Electricity |  | GJ | 1.2 | 1.2 | 1.2 | 1.2 | 1.2 | 1.2 | 1.2 | 1.2 | 1.2 | 1.2 | 1.2
CIMS.CAN.QC.Industrial Minerals.HVAC.Space Cooling | Service | QC | Industrial Minerals | Space Cooling |  | Service provided |  |  |  |  | GJ
CIMS.CAN.QC.Industrial Minerals.HVAC.Space Cooling | Service | QC | Industrial Minerals | Space Cooling |  | Competition type | Tech Compete
CIMS.CAN.QC.Industrial Minerals.HVAC.Space Cooling | Service | QC | Industrial Minerals | Space Cooling |  | Discount rate_financial |  |  |  |  | % | 0.5 | 0.5 | 0.5 | 0.5 | 0.5 | 0.5 | 0.5 | 0.5 | 0.5 | 0.5 | 0.5
CIMS.CAN.QC.Industrial Minerals.HVAC.Space Cooling | Service | QC | Industrial Minerals | Space Cooling |  | Heterogeneity | [5 empty] | 10 | 10 | 10 | 10 | 10 | 10 | 10 | 10 | 10 | 10 | 10
CIMS.CAN.QC.Industrial Minerals.HVAC.Space Cooling | Service | QC | Industrial Minerals | Space Cooling | Space cooling electric | Technology
CIMS.CAN.QC.Industrial Minerals.HVAC.Space Cooling | Service | QC | Industrial Minerals | Space Cooling | Space cooling electric | Available |  |  |  |  | Year | 1940 | 1940 | 1940 | 1940 | 1940 | 1940 | 1940 | 1940 | 1940 | 1940 | 1940
CIMS.CAN.QC.Industrial Minerals.HVAC.Space Cooling | Service | QC | Industrial Minerals | Space Cooling | Space cooling electric | Unavailable |  |  |  |  | Year | 2101 | 2101 | 2101 | 2101 | 2101 | 2101 | 2101 | 2101 | 2101 | 2101 | 2101
CIMS.CAN.QC.Industrial Minerals.HVAC.Space Cooling | Service | QC | Industrial Minerals | Space Cooling | Space cooling electric | Lifetime |  |  |  |  | Years | 30 | 30 | 30 | 30 | 30 | 30 | 30 | 30 | 30 | 30 | 30
CIMS.CAN.QC.Industrial Minerals.HVAC.Space Cooling | Service | QC | Industrial Minerals | Space Cooling | Space cooling electric | Market share |  |  |  |  | % | bar: 2000
CIMS.CAN.QC.Industrial Minerals.HVAC.Space Cooling | Service | QC | Industrial Minerals | Space Cooling | Space cooling electric | Output |  |  |  |  | GJ | 9230 | 9230 | 9230 | 9230 | 9230 | 9230 | 9230 | 9230 | 9230 | 9230 | 9230
CIMS.CAN.QC.Industrial Minerals.HVAC.Space Cooling | Service | QC | Industrial Minerals | Space Cooling | Space cooling electric | FCC |  |  |  |  | $ | 782109.3512 | 782109.3512 | 782109.3512 | 782109.3512 | 782109.3512 | 782109.3512 | 782109.3512 | 782109.3512 | 782109.3512 | 782109.3512 | 782109.3512
CIMS.CAN.QC.Industrial Minerals.HVAC.Space Cooling | Service | QC | Industrial Minerals | Space Cooling | Space cooling electric | FOM |  |  |  |  | $ | 78210.9351 | 78210.9351 | 78210.9351 | 78210.9351 | 78210.9351 | 78210.9351 | 78210.9351 | 78210.9351 | 78210.9351 | 78210.9351 | 78210.9351
CIMS.CAN.QC.Industrial Minerals.HVAC.Space Cooling | Service | QC | Industrial Minerals | Space Cooling | Space cooling electric | Service requested |  |  | CIMS.CAN.QC.Electricity |  | GJ | 1.33 | 1.33 | 1.33 | 1.33 | 1.33 | 1.33 | 1.33 | 1.33 | 1.33 | 1.33 | 1.33
CIMS.CAN.QC.Industrial Minerals.Lighting | Service | QC | Industrial Minerals | Lighting |  | Service provided |  |  |  |  | GJ
CIMS.CAN.QC.Industrial Minerals.Lighting | Service | QC | Industrial Minerals | Lighting |  | Competition type | Tech Compete
CIMS.CAN.QC.Industrial Minerals.Lighting | Service | QC | Industrial Minerals | Lighting |  | Discount rate_financial |  |  |  |  | % | 0.5 | 0.5 | 0.5 | 0.5 | 0.5 | 0.5 | 0.5 | 0.5 | 0.5 | 0.5 | 0.5
CIMS.CAN.QC.Industrial Minerals.Lighting | Service | QC | Industrial Minerals | Lighting |  | Heterogeneity | [5 empty] | 10 | 10 | 10 | 10 | 10 | 10 | 10 | 10 | 10 | 10 | 10
CIMS.CAN.QC.Industrial Minerals.Lighting | Service | QC | Industrial Minerals | Lighting | Base Lighting | Technology
CIMS.CAN.QC.Industrial Minerals.Lighting | Service | QC | Industrial Minerals | Lighting | Base Lighting | Available |  |  |  |  | Year | 1990 | 1990 | 1990 | 1990 | 1990 | 1990 | 1990 | 1990 | 1990 | 1990 | 1990
CIMS.CAN.QC.Industrial Minerals.Lighting | Service | QC | Industrial Minerals | Lighting | Base Lighting | Unavailable |  |  |  |  | Year | 2011 | 2011 | 2011 | 2011 | 2011 | 2011 | 2011 | 2011 | 2011 | 2011 | 2011
CIMS.CAN.QC.Industrial Minerals.Lighting | Service | QC | Industrial Minerals | Lighting | Base Lighting | Lifetime |  |  |  |  | Years | 30 | 30 | 30 | 30 | 30 | 30 | 30 | 30 | 30 | 30 | 30
CIMS.CAN.QC.Industrial Minerals.Lighting | Service | QC | Industrial Minerals | Lighting | Base Lighting | Market share |  |  |  |  | % | bar: 2000
CIMS.CAN.QC.Industrial Minerals.Lighting | Service | QC | Industrial Minerals | Lighting | Base Lighting | Output |  |  |  |  | GJ | 27.5 | 27.5 | 27.5 | 27.5 | 27.5 | 27.5 | 27.5 | 27.5 | 27.5 | 27.5 | 27.5
CIMS.CAN.QC.Industrial Minerals.Lighting | Service | QC | Industrial Minerals | Lighting | Base Lighting | FCC |  |  |  |  | $ | 1288.0044 | 1288.0044 | 1288.0044 | 1288.0044 | 1288.0044 | 1288.0044 | 1288.0044 | 1288.0044 | 1288.0044 | 1288.0044 | 1288.0044
CIMS.CAN.QC.Industrial Minerals.Lighting | Service | QC | Industrial Minerals | Lighting | Base Lighting | FOM |  |  |  |  | $ | 14.2212 | 14.2212 | 14.2212 | 14.2212 | 14.2212 | 14.2212 | 14.2212 | 14.2212 | 14.2212 | 14.2212 | 14.2212
CIMS.CAN.QC.Industrial Minerals.Lighting | Service | QC | Industrial Minerals | Lighting | Base Lighting | Service requested |  |  | CIMS.CAN.QC.Electricity |  | GJ | 4.0613 | 4.0613 | 4.0613 | 4.0613 | 4.0613 | 4.0613 | 4.0613 | 4.0613 | 4.0613 | 4.0613 | 4.0613
CIMS.CAN.QC.Industrial Minerals.Lighting | Service | QC | Industrial Minerals | Lighting | More Eff Lighting | Technology
CIMS.CAN.QC.Industrial Minerals.Lighting | Service | QC | Industrial Minerals | Lighting | More Eff Lighting | Available |  |  |  |  | Year | 2000 | 2000 | 2000 | 2000 | 2000 | 2000 | 2000 | 2000 | 2000 | 2000 | 2000
CIMS.CAN.QC.Industrial Minerals.Lighting | Service | QC | Industrial Minerals | Lighting | More Eff Lighting | Unavailable |  |  |  |  | Year | 2101 | 2101 | 2101 | 2101 | 2101 | 2101 | 2101 | 2101 | 2101 | 2101 | 2101
CIMS.CAN.QC.Industrial Minerals.Lighting | Service | QC | Industrial Minerals | Lighting | More Eff Lighting | Lifetime |  |  |  |  | Years | 30 | 30 | 30 | 30 | 30 | 30 | 30 | 30 | 30 | 30 | 30
CIMS.CAN.QC.Industrial Minerals.Lighting | Service | QC | Industrial Minerals | Lighting | More Eff Lighting | Market share |  |  |  |  | % | 2000: 0
CIMS.CAN.QC.Industrial Minerals.Lighting | Service | QC | Industrial Minerals | Lighting | More Eff Lighting | Output |  |  |  |  | GJ | 27.5 | 27.5 | 27.5 | 27.5 | 27.5 | 27.5 | 27.5 | 27.5 | 27.5 | 27.5 | 27.5
CIMS.CAN.QC.Industrial Minerals.Lighting | Service | QC | Industrial Minerals | Lighting | More Eff Lighting | FCC |  |  |  |  | $ | 1288.0044 | 1288.0044 | 1288.0044 | 1288.0044 | 1288.0044 | 1288.0044 | 1288.0044 | 1288.0044 | 1288.0044 | 1288.0044 | 1288.0044
CIMS.CAN.QC.Industrial Minerals.Lighting | Service | QC | Industrial Minerals | Lighting | More Eff Lighting | FOM |  |  |  |  | $ | 14.2212 | 14.2212 | 14.2212 | 14.2212 | 14.2212 | 14.2212 | 14.2212 | 14.2212 | 14.2212 | 14.2212 | 14.2212
CIMS.CAN.QC.Industrial Minerals.Lighting | Service | QC | Industrial Minerals | Lighting | More Eff Lighting | Service requested |  |  | CIMS.CAN.QC.Electricity |  | GJ | 3.056 | 3.056 | 3.056 | 3.056 | 3.056 | 3.056 | 3.056 | 3.056 | 3.056 | 3.056 | 3.056
CIMS.CAN.QC.Industrial Minerals.Lighting | Service | QC | Industrial Minerals | Lighting | Most Eff Lighting | Technology
CIMS.CAN.QC.Industrial Minerals.Lighting | Service | QC | Industrial Minerals | Lighting | Most Eff Lighting | Available |  |  |  |  | Year | 2005 | 2005 | 2005 | 2005 | 2005 | 2005 | 2005 | 2005 | 2005 | 2005 | 2005
CIMS.CAN.QC.Industrial Minerals.Lighting | Service | QC | Industrial Minerals | Lighting | Most Eff Lighting | Unavailable |  |  |  |  | Year | 2101 | 2101 | 2101 | 2101 | 2101 | 2101 | 2101 | 2101 | 2101 | 2101 | 2101
CIMS.CAN.QC.Industrial Minerals.Lighting | Service | QC | Industrial Minerals | Lighting | Most Eff Lighting | Lifetime |  |  |  |  | Years | 30 | 30 | 30 | 30 | 30 | 30 | 30 | 30 | 30 | 30 | 30
CIMS.CAN.QC.Industrial Minerals.Lighting | Service | QC | Industrial Minerals | Lighting | Most Eff Lighting | Market share |  |  |  |  | % | 2000: 0
CIMS.CAN.QC.Industrial Minerals.Lighting | Service | QC | Industrial Minerals | Lighting | Most Eff Lighting | Output |  |  |  |  | GJ | 27.5 | 27.5 | 27.5 | 27.5 | 27.5 | 27.5 | 27.5 | 27.5 | 27.5 | 27.5 | 27.5
CIMS.CAN.QC.Industrial Minerals.Lighting | Service | QC | Industrial Minerals | Lighting | Most Eff Lighting | FCC |  |  |  |  | $ | 1596.4631 | 1596.4631 | 1596.4631 | 1596.4631 | 1596.4631 | 1596.4631 | 1596.4631 | 1596.4631 | 1596.4631 | 1596.4631 | 1596.4631
CIMS.CAN.QC.Industrial Minerals.Lighting | Service | QC | Industrial Minerals | Lighting | Most Eff Lighting | FOM |  |  |  |  | $ | 25.0314 | 25.0314 | 25.0314 | 25.0314 | 25.0314 | 25.0314 | 25.0314 | 25.0314 | 25.0314 | 25.0314 | 25.0314
CIMS.CAN.QC.Industrial Minerals.Lighting | Service | QC | Industrial Minerals | Lighting | Most Eff Lighting | Service requested |  |  | CIMS.CAN.QC.Electricity |  | GJ | 2.5223 | 2.5223 | 2.5223 | 2.5223 | 2.5223 | 2.5223 | 2.5223 | 2.5223 | 2.5223 | 2.5223 | 2.5223
CIMS.CAN.QC.Industrial Minerals.Ventilation | Service | QC | Industrial Minerals | Ventilation |  | Service provided |  |  |  |  | GJ
CIMS.CAN.QC.Industrial Minerals.Ventilation | Service | QC | Industrial Minerals | Ventilation |  | Competition type | Tech Compete
CIMS.CAN.QC.Industrial Minerals.Ventilation | Service | QC | Industrial Minerals | Ventilation |  | Discount rate_financial |  |  |  |  | % | 0.5 | 0.5 | 0.5 | 0.5 | 0.5 | 0.5 | 0.5 | 0.5 | 0.5 | 0.5 | 0.5
CIMS.CAN.QC.Industrial Minerals.Ventilation | Service | QC | Industrial Minerals | Ventilation |  | Heterogeneity | [5 empty] | 10 | 10 | 10 | 10 | 10 | 10 | 10 | 10 | 10 | 10 | 10
CIMS.CAN.QC.Industrial Minerals.Ventilation | Service | QC | Industrial Minerals | Ventilation | Low Eff backward inclined fan | Technology
CIMS.CAN.QC.Industrial Minerals.Ventilation | Service | QC | Industrial Minerals | Ventilation | Low Eff backward inclined fan | Available |  |  |  |  | Year | 1940 | 1940 | 1940 | 1940 | 1940 | 1940 | 1940 | 1940 | 1940 | 1940 | 1940
CIMS.CAN.QC.Industrial Minerals.Ventilation | Service | QC | Industrial Minerals | Ventilation | Low Eff backward inclined fan | Unavailable |  |  |  |  | Year | 2101 | 2101 | 2101 | 2101 | 2101 | 2101 | 2101 | 2101 | 2101 | 2101 | 2101
CIMS.CAN.QC.Industrial Minerals.Ventilation | Service | QC | Industrial Minerals | Ventilation | Low Eff backward inclined fan | Lifetime |  |  |  |  | Years | 30 | 30 | 30 | 30 | 30 | 30 | 30 | 30 | 30 | 30 | 30
CIMS.CAN.QC.Industrial Minerals.Ventilation | Service | QC | Industrial Minerals | Ventilation | Low Eff backward inclined fan | Market share |  |  |  |  | % | 2000: 0.25
CIMS.CAN.QC.Industrial Minerals.Ventilation | Service | QC | Industrial Minerals | Ventilation | Low Eff backward inclined fan | Output |  |  |  |  | GJ | 3691.6037 | 3691.6037 | 3691.6037 | 3691.6037 | 3691.6037 | 3691.6037 | 3691.6037 | 3691.6037 | 3691.6037 | 3691.6037 | 3691.6037
CIMS.CAN.QC.Industrial Minerals.Ventilation | Service | QC | Industrial Minerals | Ventilation | Low Eff backward inclined fan | FCC |  |  |  |  | $ | 67770.4763 | 67770.4763 | 67770.4763 | 67770.4763 | 67770.4763 | 67770.4763 | 67770.4763 | 67770.4763 | 67770.4763 | 67770.4763 | 67770.4763
CIMS.CAN.QC.Industrial Minerals.Ventilation | Service | QC | Industrial Minerals | Ventilation | Low Eff backward inclined fan | FOM |  |  |  |  | $ | 625.6875 | 625.6875 | 625.6875 | 625.6875 | 625.6875 | 625.6875 | 625.6875 | 625.6875 | 625.6875 | 625.6875 | 625.6875
CIMS.CAN.QC.Industrial Minerals.Ventilation | Service | QC | Industrial Minerals | Ventilation | Low Eff backward inclined fan | Service requested |  |  | CIMS.CAN.QC.Industrial Minerals.Machine Drive |  | GJ | 2.1352 | 2.1352 | 2.1352 | 2.1352 | 2.1352 | 2.1352 | 2.1352 | 2.1352 | 2.1352 | 2.1352 | 2.1352
CIMS.CAN.QC.Industrial Minerals.Ventilation | Service | QC | Industrial Minerals | Ventilation | High Eff backward inclined fan | Technology
CIMS.CAN.QC.Industrial Minerals.Ventilation | Service | QC | Industrial Minerals | Ventilation | High Eff backward inclined fan | Available |  |  |  |  | Year | 1940 | 1940 | 1940 | 1940 | 1940 | 1940 | 1940 | 1940 | 1940 | 1940 | 1940
CIMS.CAN.QC.Industrial Minerals.Ventilation | Service | QC | Industrial Minerals | Ventilation | High Eff backward inclined fan | Unavailable |  |  |  |  | Year | 2101 | 2101 | 2101 | 2101 | 2101 | 2101 | 2101 | 2101 | 2101 | 2101 | 2101
CIMS.CAN.QC.Industrial Minerals.Ventilation | Service | QC | Industrial Minerals | Ventilation | High Eff backward inclined fan | Lifetime |  |  |  |  | Years | 30 | 30 | 30 | 30 | 30 | 30 | 30 | 30 | 30 | 30 | 30
CIMS.CAN.QC.Industrial Minerals.Ventilation | Service | QC | Industrial Minerals | Ventilation | High Eff backward inclined fan | Market share |  |  |  |  | % | 2000: 0
CIMS.CAN.QC.Industrial Minerals.Ventilation | Service | QC | Industrial Minerals | Ventilation | High Eff backward inclined fan | Output |  |  |  |  | GJ | 3691.6037 | 3691.6037 | 3691.6037 | 3691.6037 | 3691.6037 | 3691.6037 | 3691.6037 | 3691.6037 | 3691.6037 | 3691.6037 | 3691.6037
CIMS.CAN.QC.Industrial Minerals.Ventilation | Service | QC | Industrial Minerals | Ventilation | High Eff backward inclined fan | FCC |  |  |  |  | $ | 155433.3383 | 155433.3383 | 155433.3383 | 155433.3383 | 155433.3383 | 155433.3383 | 155433.3383 | 155433.3383 | 155433.3383 | 155433.3383 | 155433.3383
CIMS.CAN.QC.Industrial Minerals.Ventilation | Service | QC | Industrial Minerals | Ventilation | High Eff backward inclined fan | FOM |  |  |  |  | $ | 625.6875 | 625.6875 | 625.6875 | 625.6875 | 625.6875 | 625.6875 | 625.6875 | 625.6875 | 625.6875 | 625.6875 | 625.6875
CIMS.CAN.QC.Industrial Minerals.Ventilation | Service | QC | Industrial Minerals | Ventilation | High Eff backward inclined fan | Service requested |  |  | CIMS.CAN.QC.Industrial Minerals.Machine Drive |  | GJ | 1.6006 | 1.6006 | 1.6006 | 1.6006 | 1.6006 | 1.6006 | 1.6006 | 1.6006 | 1.6006 | 1.6006 | 1.6006
CIMS.CAN.QC.Industrial Minerals.Ventilation | Service | QC | Industrial Minerals | Ventilation | Low Eff radial fan | Technology
CIMS.CAN.QC.Industrial Minerals.Ventilation | Service | QC | Industrial Minerals | Ventilation | Low Eff radial fan | Available |  |  |  |  | Year | 1940 | 1940 | 1940 | 1940 | 1940 | 1940 | 1940 | 1940 | 1940 | 1940 | 1940
CIMS.CAN.QC.Industrial Minerals.Ventilation | Service | QC | Industrial Minerals | Ventilation | Low Eff radial fan | Unavailable |  |  |  |  | Year | 2101 | 2101 | 2101 | 2101 | 2101 | 2101 | 2101 | 2101 | 2101 | 2101 | 2101
CIMS.CAN.QC.Industrial Minerals.Ventilation | Service | QC | Industrial Minerals | Ventilation | Low Eff radial fan | Lifetime |  |  |  |  | Years | 30 | 30 | 30 | 30 | 30 | 30 | 30 | 30 | 30 | 30 | 30
CIMS.CAN.QC.Industrial Minerals.Ventilation | Service | QC | Industrial Minerals | Ventilation | Low Eff radial fan | Market share |  |  |  |  | % | 2000: 0
CIMS.CAN.QC.Industrial Minerals.Ventilation | Service | QC | Industrial Minerals | Ventilation | Low Eff radial fan | Output |  |  |  |  | GJ | 3691.6037 | 3691.6037 | 3691.6037 | 3691.6037 | 3691.6037 | 3691.6037 | 3691.6037 | 3691.6037 | 3691.6037 | 3691.6037 | 3691.6037
CIMS.CAN.QC.Industrial Minerals.Ventilation | Service | QC | Industrial Minerals | Ventilation | Low Eff radial fan | FCC |  |  |  |  | $ | 67770.4763 | 67770.4763 | 67770.4763 | 67770.4763 | 67770.4763 | 67770.4763 | 67770.4763 | 67770.4763 | 67770.4763 | 67770.4763 | 67770.4763
CIMS.CAN.QC.Industrial Minerals.Ventilation | Service | QC | Industrial Minerals | Ventilation | Low Eff radial fan | FOM |  |  |  |  | $ | 625.6875 | 625.6875 | 625.6875 | 625.6875 | 625.6875 | 625.6875 | 625.6875 | 625.6875 | 625.6875 | 625.6875 | 625.6875
CIMS.CAN.QC.Industrial Minerals.Ventilation | Service | QC | Industrial Minerals | Ventilation | Low Eff radial fan | Service requested |  |  | CIMS.CAN.QC.Industrial Minerals.Machine Drive |  | GJ | 2.2922 | 2.2922 | 2.2922 | 2.2922 | 2.2922 | 2.2922 | 2.2922 | 2.2922 | 2.2922 | 2.2922 | 2.2922
CIMS.CAN.QC.Industrial Minerals.Ventilation | Service | QC | Industrial Minerals | Ventilation | High Eff radial fan | Technology
CIMS.CAN.QC.Industrial Minerals.Ventilation | Service | QC | Industrial Minerals | Ventilation | High Eff radial fan | Available |  |  |  |  | Year | 1940 | 1940 | 1940 | 1940 | 1940 | 1940 | 1940 | 1940 | 1940 | 1940 | 1940
CIMS.CAN.QC.Industrial Minerals.Ventilation | Service | QC | Industrial Minerals | Ventilation | High Eff radial fan | Unavailable |  |  |  |  | Year | 2101 | 2101 | 2101 | 2101 | 2101 | 2101 | 2101 | 2101 | 2101 | 2101 | 2101
CIMS.CAN.QC.Industrial Minerals.Ventilation | Service | QC | Industrial Minerals | Ventilation | High Eff radial fan | Lifetime |  |  |  |  | Years | 30 | 30 | 30 | 30 | 30 | 30 | 30 | 30 | 30 | 30 | 30
CIMS.CAN.QC.Industrial Minerals.Ventilation | Service | QC | Industrial Minerals | Ventilation | High Eff radial fan | Market share |  |  |  |  | % | 2000: 0
CIMS.CAN.QC.Industrial Minerals.Ventilation | Service | QC | Industrial Minerals | Ventilation | High Eff radial fan | Output |  |  |  |  | GJ | 3691.6037 | 3691.6037 | 3691.6037 | 3691.6037 | 3691.6037 | 3691.6037 | 3691.6037 | 3691.6037 | 3691.6037 | 3691.6037 | 3691.6037
CIMS.CAN.QC.Industrial Minerals.Ventilation | Service | QC | Industrial Minerals | Ventilation | High Eff radial fan | FCC |  |  |  |  | $ | 155433.3383 | 155433.3383 | 155433.3383 | 155433.3383 | 155433.3383 | 155433.3383 | 155433.3383 | 155433.3383 | 155433.3383 | 155433.3383 | 155433.3383
CIMS.CAN.QC.Industrial Minerals.Ventilation | Service | QC | Industrial Minerals | Ventilation | High Eff radial fan | FOM |  |  |  |  | $ | 625.6875 | 625.6875 | 625.6875 | 625.6875 | 625.6875 | 625.6875 | 625.6875 | 625.6875 | 625.6875 | 625.6875 | 625.6875
CIMS.CAN.QC.Industrial Minerals.Ventilation | Service | QC | Industrial Minerals | Ventilation | High Eff radial fan | Service requested |  |  | CIMS.CAN.QC.Industrial Minerals.Machine Drive |  | GJ | 1.7183 | 1.7183 | 1.7183 | 1.7183 | 1.7183 | 1.7183 | 1.7183 | 1.7183 | 1.7183 | 1.7183 | 1.7183
CIMS.CAN.QC.Industrial Minerals.Ventilation | Service | QC | Industrial Minerals | Ventilation | Low Eff airfoil fan | Technology
CIMS.CAN.QC.Industrial Minerals.Ventilation | Service | QC | Industrial Minerals | Ventilation | Low Eff airfoil fan | Available |  |  |  |  | Year | 1940 | 1940 | 1940 | 1940 | 1940 | 1940 | 1940 | 1940 | 1940 | 1940 | 1940
CIMS.CAN.QC.Industrial Minerals.Ventilation | Service | QC | Industrial Minerals | Ventilation | Low Eff airfoil fan | Unavailable |  |  |  |  | Year | 2101 | 2101 | 2101 | 2101 | 2101 | 2101 | 2101 | 2101 | 2101 | 2101 | 2101
CIMS.CAN.QC.Industrial Minerals.Ventilation | Service | QC | Industrial Minerals | Ventilation | Low Eff airfoil fan | Lifetime |  |  |  |  | Years | 30 | 30 | 30 | 30 | 30 | 30 | 30 | 30 | 30 | 30 | 30
CIMS.CAN.QC.Industrial Minerals.Ventilation | Service | QC | Industrial Minerals | Ventilation | Low Eff airfoil fan | Market share |  |  |  |  | % | 2000: 0.25
CIMS.CAN.QC.Industrial Minerals.Ventilation | Service | QC | Industrial Minerals | Ventilation | Low Eff airfoil fan | Output |  |  |  |  | GJ | 3691.6037 | 3691.6037 | 3691.6037 | 3691.6037 | 3691.6037 | 3691.6037 | 3691.6037 | 3691.6037 | 3691.6037 | 3691.6037 | 3691.6037
CIMS.CAN.QC.Industrial Minerals.Ventilation | Service | QC | Industrial Minerals | Ventilation | Low Eff airfoil fan | FCC |  |  |  |  | $ | 67770.4763 | 67770.4763 | 67770.4763 | 67770.4763 | 67770.4763 | 67770.4763 | 67770.4763 | 67770.4763 | 67770.4763 | 67770.4763 | 67770.4763
CIMS.CAN.QC.Industrial Minerals.Ventilation | Service | QC | Industrial Minerals | Ventilation | Low Eff airfoil fan | FOM |  |  |  |  | $ | 625.6875 | 625.6875 | 625.6875 | 625.6875 | 625.6875 | 625.6875 | 625.6875 | 625.6875 | 625.6875 | 625.6875 | 625.6875
CIMS.CAN.QC.Industrial Minerals.Ventilation | Service | QC | Industrial Minerals | Ventilation | Low Eff airfoil fan | Service requested |  |  | CIMS.CAN.QC.Industrial Minerals.Machine Drive |  | GJ | 1.9984 | 1.9984 | 1.9984 | 1.9984 | 1.9984 | 1.9984 | 1.9984 | 1.9984 | 1.9984 | 1.9984 | 1.9984
CIMS.CAN.QC.Industrial Minerals.Ventilation | Service | QC | Industrial Minerals | Ventilation | High Eff airfoil fan | Technology
CIMS.CAN.QC.Industrial Minerals.Ventilation | Service | QC | Industrial Minerals | Ventilation | High Eff airfoil fan | Available |  |  |  |  | Year | 1940 | 1940 | 1940 | 1940 | 1940 | 1940 | 1940 | 1940 | 1940 | 1940 | 1940
CIMS.CAN.QC.Industrial Minerals.Ventilation | Service | QC | Industrial Minerals | Ventilation | High Eff airfoil fan | Unavailable |  |  |  |  | Year | 2101 | 2101 | 2101 | 2101 | 2101 | 2101 | 2101 | 2101 | 2101 | 2101 | 2101
CIMS.CAN.QC.Industrial Minerals.Ventilation | Service | QC | Industrial Minerals | Ventilation | High Eff airfoil fan | Lifetime |  |  |  |  | Years | 30 | 30 | 30 | 30 | 30 | 30 | 30 | 30 | 30 | 30 | 30
CIMS.CAN.QC.Industrial Minerals.Ventilation | Service | QC | Industrial Minerals | Ventilation | High Eff airfoil fan | Market share |  |  |  |  | % | 2000: 0
CIMS.CAN.QC.Industrial Minerals.Ventilation | Service | QC | Industrial Minerals | Ventilation | High Eff airfoil fan | Output |  |  |  |  | GJ | 3691.6037 | 3691.6037 | 3691.6037 | 3691.6037 | 3691.6037 | 3691.6037 | 3691.6037 | 3691.6037 | 3691.6037 | 3691.6037 | 3691.6037
CIMS.CAN.QC.Industrial Minerals.Ventilation | Service | QC | Industrial Minerals | Ventilation | High Eff airfoil fan | FCC |  |  |  |  | $ | 155433.3383 | 155433.3383 | 155433.3383 | 155433.3383 | 155433.3383 | 155433.3383 | 155433.3383 | 155433.3383 | 155433.3383 | 155433.3383 | 155433.3383
CIMS.CAN.QC.Industrial Minerals.Ventilation | Service | QC | Industrial Minerals | Ventilation | High Eff airfoil fan | FOM |  |  |  |  | $ | 625.6875 | 625.6875 | 625.6875 | 625.6875 | 625.6875 | 625.6875 | 625.6875 | 625.6875 | 625.6875 | 625.6875 | 625.6875
CIMS.CAN.QC.Industrial Minerals.Ventilation | Service | QC | Industrial Minerals | Ventilation | High Eff airfoil fan | Service requested |  |  | CIMS.CAN.QC.Industrial Minerals.Machine Drive |  | GJ | 1.498 | 1.498 | 1.498 | 1.498 | 1.498 | 1.498 | 1.498 | 1.498 | 1.498 | 1.498 | 1.498
CIMS.CAN.QC.Industrial Minerals.Ventilation | Service | QC | Industrial Minerals | Ventilation | Low Eff vane axial tube axial fan | Technology
CIMS.CAN.QC.Industrial Minerals.Ventilation | Service | QC | Industrial Minerals | Ventilation | Low Eff vane axial tube axial fan | Available |  |  |  |  | Year | 1940 | 1940 | 1940 | 1940 | 1940 | 1940 | 1940 | 1940 | 1940 | 1940 | 1940
CIMS.CAN.QC.Industrial Minerals.Ventilation | Service | QC | Industrial Minerals | Ventilation | Low Eff vane axial tube axial fan | Unavailable |  |  |  |  | Year | 2101 | 2101 | 2101 | 2101 | 2101 | 2101 | 2101 | 2101 | 2101 | 2101 | 2101
CIMS.CAN.QC.Industrial Minerals.Ventilation | Service | QC | Industrial Minerals | Ventilation | Low Eff vane axial tube axial fan | Lifetime |  |  |  |  | Years | 30 | 30 | 30 | 30 | 30 | 30 | 30 | 30 | 30 | 30 | 30
CIMS.CAN.QC.Industrial Minerals.Ventilation | Service | QC | Industrial Minerals | Ventilation | Low Eff vane axial tube axial fan | Market share |  |  |  |  | % | 2000: 0.5
CIMS.CAN.QC.Industrial Minerals.Ventilation | Service | QC | Industrial Minerals | Ventilation | Low Eff vane axial tube axial fan | Output |  |  |  |  | GJ | 3691.6037 | 3691.6037 | 3691.6037 | 3691.6037 | 3691.6037 | 3691.6037 | 3691.6037 | 3691.6037 | 3691.6037 | 3691.6037 | 3691.6037
CIMS.CAN.QC.Industrial Minerals.Ventilation | Service | QC | Industrial Minerals | Ventilation | Low Eff vane axial tube axial fan | FCC |  |  |  |  | $ | 57604.9049 | 57604.9049 | 57604.9049 | 57604.9049 | 57604.9049 | 57604.9049 | 57604.9049 | 57604.9049 | 57604.9049 | 57604.9049 | 57604.9049
CIMS.CAN.QC.Industrial Minerals.Ventilation | Service | QC | Industrial Minerals | Ventilation | Low Eff vane axial tube axial fan | FOM |  |  |  |  | $ | 625.6875 | 625.6875 | 625.6875 | 625.6875 | 625.6875 | 625.6875 | 625.6875 | 625.6875 | 625.6875 | 625.6875 | 625.6875
CIMS.CAN.QC.Industrial Minerals.Ventilation | Service | QC | Industrial Minerals | Ventilation | Low Eff vane axial tube axial fan | Service requested |  |  | CIMS.CAN.QC.Industrial Minerals.Machine Drive |  | GJ | 2.4742 | 2.4742 | 2.4742 | 2.4742 | 2.4742 | 2.4742 | 2.4742 | 2.4742 | 2.4742 | 2.4742 | 2.4742
CIMS.CAN.QC.Industrial Minerals.Ventilation | Service | QC | Industrial Minerals | Ventilation | High Eff vane axial tube axial fan | Technology
CIMS.CAN.QC.Industrial Minerals.Ventilation | Service | QC | Industrial Minerals | Ventilation | High Eff vane axial tube axial fan | Available |  |  |  |  | Year | 1940 | 1940 | 1940 | 1940 | 1940 | 1940 | 1940 | 1940 | 1940 | 1940 | 1940
CIMS.CAN.QC.Industrial Minerals.Ventilation | Service | QC | Industrial Minerals | Ventilation | High Eff vane axial tube axial fan | Unavailable |  |  |  |  | Year | 2101 | 2101 | 2101 | 2101 | 2101 | 2101 | 2101 | 2101 | 2101 | 2101 | 2101
CIMS.CAN.QC.Industrial Minerals.Ventilation | Service | QC | Industrial Minerals | Ventilation | High Eff vane axial tube axial fan | Lifetime |  |  |  |  | Years | 30 | 30 | 30 | 30 | 30 | 30 | 30 | 30 | 30 | 30 | 30
CIMS.CAN.QC.Industrial Minerals.Ventilation | Service | QC | Industrial Minerals | Ventilation | High Eff vane axial tube axial fan | Market share |  |  |  |  | % | 2000: 0
CIMS.CAN.QC.Industrial Minerals.Ventilation | Service | QC | Industrial Minerals | Ventilation | High Eff vane axial tube axial fan | Output |  |  |  |  | GJ | 3691.6037 | 3691.6037 | 3691.6037 | 3691.6037 | 3691.6037 | 3691.6037 | 3691.6037 | 3691.6037 | 3691.6037 | 3691.6037 | 3691.6037
CIMS.CAN.QC.Industrial Minerals.Ventilation | Service | QC | Industrial Minerals | Ventilation | High Eff vane axial tube axial fan | FCC |  |  |  |  | $ | 145267.7669 | 145267.7669 | 145267.7669 | 145267.7669 | 145267.7669 | 145267.7669 | 145267.7669 | 145267.7669 | 145267.7669 | 145267.7669 | 145267.7669
CIMS.CAN.QC.Industrial Minerals.Ventilation | Service | QC | Industrial Minerals | Ventilation | High Eff vane axial tube axial fan | FOM |  |  |  |  | $ | 625.6875 | 625.6875 | 625.6875 | 625.6875 | 625.6875 | 625.6875 | 625.6875 | 625.6875 | 625.6875 | 625.6875 | 625.6875
CIMS.CAN.QC.Industrial Minerals.Ventilation | Service | QC | Industrial Minerals | Ventilation | High Eff vane axial tube axial fan | Service requested |  |  | CIMS.CAN.QC.Industrial Minerals.Machine Drive |  | GJ | 1.8546 | 1.8546 | 1.8546 | 1.8546 | 1.8546 | 1.8546 | 1.8546 | 1.8546 | 1.8546 | 1.8546 | 1.8546
CIMS.CAN.QC.Industrial Minerals.Conveyance | Service | QC | Industrial Minerals | Conveyance |  | Service provided |  |  |  |  | GJ
CIMS.CAN.QC.Industrial Minerals.Conveyance | Service | QC | Industrial Minerals | Conveyance |  | Competition type | Tech Compete
CIMS.CAN.QC.Industrial Minerals.Conveyance | Service | QC | Industrial Minerals | Conveyance |  | Discount rate_financial |  |  |  |  | % | 0.5 | 0.5 | 0.5 | 0.5 | 0.5 | 0.5 | 0.5 | 0.5 | 0.5 | 0.5 | 0.5
CIMS.CAN.QC.Industrial Minerals.Conveyance | Service | QC | Industrial Minerals | Conveyance |  | Heterogeneity | [5 empty] | 10 | 10 | 10 | 10 | 10 | 10 | 10 | 10 | 10 | 10 | 10
CIMS.CAN.QC.Industrial Minerals.Conveyance | Service | QC | Industrial Minerals | Conveyance | Low Eff belt conveyor | Technology
CIMS.CAN.QC.Industrial Minerals.Conveyance | Service | QC | Industrial Minerals | Conveyance | Low Eff belt conveyor | Available |  |  |  |  | Year | 1940 | 1940 | 1940 | 1940 | 1940 | 1940 | 1940 | 1940 | 1940 | 1940 | 1940
CIMS.CAN.QC.Industrial Minerals.Conveyance | Service | QC | Industrial Minerals | Conveyance | Low Eff belt conveyor | Unavailable |  |  |  |  | Year | 2101 | 2101 | 2101 | 2101 | 2101 | 2101 | 2101 | 2101 | 2101 | 2101 | 2101
CIMS.CAN.QC.Industrial Minerals.Conveyance | Service | QC | Industrial Minerals | Conveyance | Low Eff belt conveyor | Lifetime |  |  |  |  | Years | 15 | 15 | 15 | 15 | 15 | 15 | 15 | 15 | 15 | 15 | 15
CIMS.CAN.QC.Industrial Minerals.Conveyance | Service | QC | Industrial Minerals | Conveyance | Low Eff belt conveyor | Market share |  |  |  |  | % | 2000: 0.8
CIMS.CAN.QC.Industrial Minerals.Conveyance | Service | QC | Industrial Minerals | Conveyance | Low Eff belt conveyor | Output |  |  |  |  | GJ | 4068.3364 | 4068.3364 | 4068.3364 | 4068.3364 | 4068.3364 | 4068.3364 | 4068.3364 | 4068.3364 | 4068.3364 | 4068.3364 | 4068.3364
CIMS.CAN.QC.Industrial Minerals.Conveyance | Service | QC | Industrial Minerals | Conveyance | Low Eff belt conveyor | FCC |  |  |  |  | $ | 69565.739 | 69565.739 | 69565.739 | 69565.739 | 69565.739 | 69565.739 | 69565.739 | 69565.739 | 69565.739 | 69565.739 | 69565.739
CIMS.CAN.QC.Industrial Minerals.Conveyance | Service | QC | Industrial Minerals | Conveyance | Low Eff belt conveyor | FOM |  |  |  |  | $ | 4637.7159 | 4637.7159 | 4637.7159 | 4637.7159 | 4637.7159 | 4637.7159 | 4637.7159 | 4637.7159 | 4637.7159 | 4637.7159 | 4637.7159
CIMS.CAN.QC.Industrial Minerals.Conveyance | Service | QC | Industrial Minerals | Conveyance | Low Eff belt conveyor | Service requested |  |  | CIMS.CAN.QC.Industrial Minerals.Machine Drive |  | GJ | 1.2005 | 1.2005 | 1.2005 | 1.2005 | 1.2005 | 1.2005 | 1.2005 | 1.2005 | 1.2005 | 1.2005 | 1.2005
CIMS.CAN.QC.Industrial Minerals.Conveyance | Service | QC | Industrial Minerals | Conveyance | High Eff belt conveyor | Technology
CIMS.CAN.QC.Industrial Minerals.Conveyance | Service | QC | Industrial Minerals | Conveyance | High Eff belt conveyor | Available |  |  |  |  | Year | 1940 | 1940 | 1940 | 1940 | 1940 | 1940 | 1940 | 1940 | 1940 | 1940 | 1940
CIMS.CAN.QC.Industrial Minerals.Conveyance | Service | QC | Industrial Minerals | Conveyance | High Eff belt conveyor | Unavailable |  |  |  |  | Year | 2101 | 2101 | 2101 | 2101 | 2101 | 2101 | 2101 | 2101 | 2101 | 2101 | 2101
CIMS.CAN.QC.Industrial Minerals.Conveyance | Service | QC | Industrial Minerals | Conveyance | High Eff belt conveyor | Lifetime |  |  |  |  | Years | 15 | 15 | 15 | 15 | 15 | 15 | 15 | 15 | 15 | 15 | 15
CIMS.CAN.QC.Industrial Minerals.Conveyance | Service | QC | Industrial Minerals | Conveyance | High Eff belt conveyor | Market share |  |  |  |  | % | 2000: 0
CIMS.CAN.QC.Industrial Minerals.Conveyance | Service | QC | Industrial Minerals | Conveyance | High Eff belt conveyor | Output |  |  |  |  | GJ | 4068.3364 | 4068.3364 | 4068.3364 | 4068.3364 | 4068.3364 | 4068.3364 | 4068.3364 | 4068.3364 | 4068.3364 | 4068.3364 | 4068.3364
CIMS.CAN.QC.Industrial Minerals.Conveyance | Service | QC | Industrial Minerals | Conveyance | High Eff belt conveyor | FCC |  |  |  |  | $ | 164908.4707 | 164908.4707 | 164908.4707 | 164908.4707 | 164908.4707 | 164908.4707 | 164908.4707 | 164908.4707 | 164908.4707 | 164908.4707 | 164908.4707
CIMS.CAN.QC.Industrial Minerals.Conveyance | Service | QC | Industrial Minerals | Conveyance | High Eff belt conveyor | FOM |  |  |  |  | $ | 4637.7159 | 4637.7159 | 4637.7159 | 4637.7159 | 4637.7159 | 4637.7159 | 4637.7159 | 4637.7159 | 4637.7159 | 4637.7159 | 4637.7159
CIMS.CAN.QC.Industrial Minerals.Conveyance | Service | QC | Industrial Minerals | Conveyance | High Eff belt conveyor | Service requested |  |  | CIMS.CAN.QC.Industrial Minerals.Machine Drive |  | GJ | 1.085 | 1.085 | 1.085 | 1.085 | 1.085 | 1.085 | 1.085 | 1.085 | 1.085 | 1.085 | 1.085
CIMS.CAN.QC.Industrial Minerals.Conveyance | Service | QC | Industrial Minerals | Conveyance | Low Eff screw conveyor | Technology
CIMS.CAN.QC.Industrial Minerals.Conveyance | Service | QC | Industrial Minerals | Conveyance | Low Eff screw conveyor | Available |  |  |  |  | Year | 1940 | 1940 | 1940 | 1940 | 1940 | 1940 | 1940 | 1940 | 1940 | 1940 | 1940
CIMS.CAN.QC.Industrial Minerals.Conveyance | Service | QC | Industrial Minerals | Conveyance | Low Eff screw conveyor | Unavailable |  |  |  |  | Year | 2101 | 2101 | 2101 | 2101 | 2101 | 2101 | 2101 | 2101 | 2101 | 2101 | 2101
CIMS.CAN.QC.Industrial Minerals.Conveyance | Service | QC | Industrial Minerals | Conveyance | Low Eff screw conveyor | Lifetime |  |  |  |  | Years | 15 | 15 | 15 | 15 | 15 | 15 | 15 | 15 | 15 | 15 | 15
CIMS.CAN.QC.Industrial Minerals.Conveyance | Service | QC | Industrial Minerals | Conveyance | Low Eff screw conveyor | Market share |  |  |  |  | % | 2000: 0.2
CIMS.CAN.QC.Industrial Minerals.Conveyance | Service | QC | Industrial Minerals | Conveyance | Low Eff screw conveyor | Output |  |  |  |  | GJ | 4068.3364 | 4068.3364 | 4068.3364 | 4068.3364 | 4068.3364 | 4068.3364 | 4068.3364 | 4068.3364 | 4068.3364 | 4068.3364 | 4068.3364
CIMS.CAN.QC.Industrial Minerals.Conveyance | Service | QC | Industrial Minerals | Conveyance | Low Eff screw conveyor | FCC |  |  |  |  | $ | 220291.5068 | 220291.5068 | 220291.5068 | 220291.5068 | 220291.5068 | 220291.5068 | 220291.5068 | 220291.5068 | 220291.5068 | 220291.5068 | 220291.5068
CIMS.CAN.QC.Industrial Minerals.Conveyance | Service | QC | Industrial Minerals | Conveyance | Low Eff screw conveyor | FOM |  |  |  |  | $ | 14686.1005 | 14686.1005 | 14686.1005 | 14686.1005 | 14686.1005 | 14686.1005 | 14686.1005 | 14686.1005 | 14686.1005 | 14686.1005 | 14686.1005
CIMS.CAN.QC.Industrial Minerals.Conveyance | Service | QC | Industrial Minerals | Conveyance | Low Eff screw conveyor | Service requested |  |  | CIMS.CAN.QC.Industrial Minerals.Machine Drive |  | GJ | 1.2255 | 1.2255 | 1.2255 | 1.2255 | 1.2255 | 1.2255 | 1.2255 | 1.2255 | 1.2255 | 1.2255 | 1.2255
CIMS.CAN.QC.Industrial Minerals.Conveyance | Service | QC | Industrial Minerals | Conveyance | High Eff screw conveyor | Technology
CIMS.CAN.QC.Industrial Minerals.Conveyance | Service | QC | Industrial Minerals | Conveyance | High Eff screw conveyor | Available |  |  |  |  | Year | 1940 | 1940 | 1940 | 1940 | 1940 | 1940 | 1940 | 1940 | 1940 | 1940 | 1940
CIMS.CAN.QC.Industrial Minerals.Conveyance | Service | QC | Industrial Minerals | Conveyance | High Eff screw conveyor | Unavailable |  |  |  |  | Year | 2101 | 2101 | 2101 | 2101 | 2101 | 2101 | 2101 | 2101 | 2101 | 2101 | 2101
CIMS.CAN.QC.Industrial Minerals.Conveyance | Service | QC | Industrial Minerals | Conveyance | High Eff screw conveyor | Lifetime |  |  |  |  | Years | 15 | 15 | 15 | 15 | 15 | 15 | 15 | 15 | 15 | 15 | 15
CIMS.CAN.QC.Industrial Minerals.Conveyance | Service | QC | Industrial Minerals | Conveyance | High Eff screw conveyor | Market share |  |  |  |  | % | 2000: 0
CIMS.CAN.QC.Industrial Minerals.Conveyance | Service | QC | Industrial Minerals | Conveyance | High Eff screw conveyor | Output |  |  |  |  | GJ | 4068.3364 | 4068.3364 | 4068.3364 | 4068.3364 | 4068.3364 | 4068.3364 | 4068.3364 | 4068.3364 | 4068.3364 | 4068.3364 | 4068.3364
CIMS.CAN.QC.Industrial Minerals.Conveyance | Service | QC | Industrial Minerals | Conveyance | High Eff screw conveyor | FCC |  |  |  |  | $ | 315634.2385 | 315634.2385 | 315634.2385 | 315634.2385 | 315634.2385 | 315634.2385 | 315634.2385 | 315634.2385 | 315634.2385 | 315634.2385 | 315634.2385
CIMS.CAN.QC.Industrial Minerals.Conveyance | Service | QC | Industrial Minerals | Conveyance | High Eff screw conveyor | FOM |  |  |  |  | $ | 14686.1005 | 14686.1005 | 14686.1005 | 14686.1005 | 14686.1005 | 14686.1005 | 14686.1005 | 14686.1005 | 14686.1005 | 14686.1005 | 14686.1005
CIMS.CAN.QC.Industrial Minerals.Conveyance | Service | QC | Industrial Minerals | Conveyance | High Eff screw conveyor | Service requested |  |  | CIMS.CAN.QC.Industrial Minerals.Machine Drive |  | GJ | 1.1076 | 1.1076 | 1.1076 | 1.1076 | 1.1076 | 1.1076 | 1.1076 | 1.1076 | 1.1076 | 1.1076 | 1.1076
CIMS.CAN.QC.Industrial Minerals.Conveyance | Service | QC | Industrial Minerals | Conveyance | Low Eff apron conveyor | Technology
CIMS.CAN.QC.Industrial Minerals.Conveyance | Service | QC | Industrial Minerals | Conveyance | Low Eff apron conveyor | Available |  |  |  |  | Year | 1940 | 1940 | 1940 | 1940 | 1940 | 1940 | 1940 | 1940 | 1940 | 1940 | 1940
CIMS.CAN.QC.Industrial Minerals.Conveyance | Service | QC | Industrial Minerals | Conveyance | Low Eff apron conveyor | Unavailable |  |  |  |  | Year | 2101 | 2101 | 2101 | 2101 | 2101 | 2101 | 2101 | 2101 | 2101 | 2101 | 2101
CIMS.CAN.QC.Industrial Minerals.Conveyance | Service | QC | Industrial Minerals | Conveyance | Low Eff apron conveyor | Lifetime |  |  |  |  | Years | 15 | 15 | 15 | 15 | 15 | 15 | 15 | 15 | 15 | 15 | 15
CIMS.CAN.QC.Industrial Minerals.Conveyance | Service | QC | Industrial Minerals | Conveyance | Low Eff apron conveyor | Market share |  |  |  |  | % | 2000: 0
CIMS.CAN.QC.Industrial Minerals.Conveyance | Service | QC | Industrial Minerals | Conveyance | Low Eff apron conveyor | Output |  |  |  |  | GJ | 4068.3364 | 4068.3364 | 4068.3364 | 4068.3364 | 4068.3364 | 4068.3364 | 4068.3364 | 4068.3364 | 4068.3364 | 4068.3364 | 4068.3364
CIMS.CAN.QC.Industrial Minerals.Conveyance | Service | QC | Industrial Minerals | Conveyance | Low Eff apron conveyor | FCC |  |  |  |  | $ | 220291.5068 | 220291.5068 | 220291.5068 | 220291.5068 | 220291.5068 | 220291.5068 | 220291.5068 | 220291.5068 | 220291.5068 | 220291.5068 | 220291.5068
CIMS.CAN.QC.Industrial Minerals.Conveyance | Service | QC | Industrial Minerals | Conveyance | Low Eff apron conveyor | FOM |  |  |  |  | $ | 14686.1005 | 14686.1005 | 14686.1005 | 14686.1005 | 14686.1005 | 14686.1005 | 14686.1005 | 14686.1005 | 14686.1005 | 14686.1005 | 14686.1005
CIMS.CAN.QC.Industrial Minerals.Conveyance | Service | QC | Industrial Minerals | Conveyance | Low Eff apron conveyor | Service requested |  |  | CIMS.CAN.QC.Industrial Minerals.Machine Drive |  | GJ | 1.3219 | 1.3219 | 1.3219 | 1.3219 | 1.3219 | 1.3219 | 1.3219 | 1.3219 | 1.3219 | 1.3219 | 1.3219
CIMS.CAN.QC.Industrial Minerals.Conveyance | Service | QC | Industrial Minerals | Conveyance | High Eff apron conveyor | Technology
CIMS.CAN.QC.Industrial Minerals.Conveyance | Service | QC | Industrial Minerals | Conveyance | High Eff apron conveyor | Available |  |  |  |  | Year | 1940 | 1940 | 1940 | 1940 | 1940 | 1940 | 1940 | 1940 | 1940 | 1940 | 1940
CIMS.CAN.QC.Industrial Minerals.Conveyance | Service | QC | Industrial Minerals | Conveyance | High Eff apron conveyor | Unavailable |  |  |  |  | Year | 2101 | 2101 | 2101 | 2101 | 2101 | 2101 | 2101 | 2101 | 2101 | 2101 | 2101
CIMS.CAN.QC.Industrial Minerals.Conveyance | Service | QC | Industrial Minerals | Conveyance | High Eff apron conveyor | Lifetime |  |  |  |  | Years | 15 | 15 | 15 | 15 | 15 | 15 | 15 | 15 | 15 | 15 | 15
CIMS.CAN.QC.Industrial Minerals.Conveyance | Service | QC | Industrial Minerals | Conveyance | High Eff apron conveyor | Market share |  |  |  |  | % | 2000: 0
CIMS.CAN.QC.Industrial Minerals.Conveyance | Service | QC | Industrial Minerals | Conveyance | High Eff apron conveyor | Output |  |  |  |  | GJ | 4068.3364 | 4068.3364 | 4068.3364 | 4068.3364 | 4068.3364 | 4068.3364 | 4068.3364 | 4068.3364 | 4068.3364 | 4068.3364 | 4068.3364
CIMS.CAN.QC.Industrial Minerals.Conveyance | Service | QC | Industrial Minerals | Conveyance | High Eff apron conveyor | FCC |  |  |  |  | $ | 315634.2385 | 315634.2385 | 315634.2385 | 315634.2385 | 315634.2385 | 315634.2385 | 315634.2385 | 315634.2385 | 315634.2385 | 315634.2385 | 315634.2385
CIMS.CAN.QC.Industrial Minerals.Conveyance | Service | QC | Industrial Minerals | Conveyance | High Eff apron conveyor | FOM |  |  |  |  | $ | 14686.1005 | 14686.1005 | 14686.1005 | 14686.1005 | 14686.1005 | 14686.1005 | 14686.1005 | 14686.1005 | 14686.1005 | 14686.1005 | 14686.1005
CIMS.CAN.QC.Industrial Minerals.Conveyance | Service | QC | Industrial Minerals | Conveyance | High Eff apron conveyor | Service requested |  |  | CIMS.CAN.QC.Industrial Minerals.Machine Drive |  | GJ | 1.1947 | 1.1947 | 1.1947 | 1.1947 | 1.1947 | 1.1947 | 1.1947 | 1.1947 | 1.1947 | 1.1947 | 1.1947
CIMS.CAN.QC.Industrial Minerals.Compression | Service | QC | Industrial Minerals | Compression |  | Service provided |  |  |  |  | GJ
CIMS.CAN.QC.Industrial Minerals.Compression | Service | QC | Industrial Minerals | Compression |  | Competition type | Fixed Ratio
CIMS.CAN.QC.Industrial Minerals.Compression | Service | QC | Industrial Minerals | Compression |  | Service requested |  |  | CIMS.CAN.QC.Industrial Minerals.Compression.Small |  | GJ | 0.15 | 0.15 | 0.15 | 0.15 | 0.15 | 0.15 | 0.15 | 0.15 | 0.15 | 0.15 | 0.15
CIMS.CAN.QC.Industrial Minerals.Compression | Service | QC | Industrial Minerals | Compression |  | Service requested |  |  | CIMS.CAN.QC.Industrial Minerals.Compression.Large |  | GJ | 0.85 | 0.85 | 0.85 | 0.85 | 0.85 | 0.85 | 0.85 | 0.85 | 0.85 | 0.85 | 0.85
CIMS.CAN.QC.Industrial Minerals.Compression.Small | Service | QC | Industrial Minerals | Small |  | Service provided |  |  |  |  | GJ
CIMS.CAN.QC.Industrial Minerals.Compression.Small | Service | QC | Industrial Minerals | Small |  | Competition type | Tech Compete
CIMS.CAN.QC.Industrial Minerals.Compression.Small | Service | QC | Industrial Minerals | Small |  | Discount rate_financial |  |  |  |  | % | 0.5 | 0.5 | 0.5 | 0.5 | 0.5 | 0.5 | 0.5 | 0.5 | 0.5 | 0.5 | 0.5
CIMS.CAN.QC.Industrial Minerals.Compression.Small | Service | QC | Industrial Minerals | Small |  | Heterogeneity | [5 empty] | 10 | 10 | 10 | 10 | 10 | 10 | 10 | 10 | 10 | 10 | 10
CIMS.CAN.QC.Industrial Minerals.Compression.Small | Service | QC | Industrial Minerals | Small | Low Eff centrifugal compressor | Technology
CIMS.CAN.QC.Industrial Minerals.Compression.Small | Service | QC | Industrial Minerals | Small | Low Eff centrifugal compressor | Available |  |  |  |  | Year | 1940 | 1940 | 1940 | 1940 | 1940 | 1940 | 1940 | 1940 | 1940 | 1940 | 1940
CIMS.CAN.QC.Industrial Minerals.Compression.Small | Service | QC | Industrial Minerals | Small | Low Eff centrifugal compressor | Unavailable |  |  |  |  | Year | 2101 | 2101 | 2101 | 2101 | 2101 | 2101 | 2101 | 2101 | 2101 | 2101 | 2101
CIMS.CAN.QC.Industrial Minerals.Compression.Small | Service | QC | Industrial Minerals | Small | Low Eff centrifugal compressor | Lifetime |  |  |  |  | Years | 10 | 10 | 10 | 10 | 10 | 10 | 10 | 10 | 10 | 10 | 10
CIMS.CAN.QC.Industrial Minerals.Compression.Small | Service | QC | Industrial Minerals | Small | Low Eff centrifugal compressor | Market share |  |  |  |  | % | bar: 2000
CIMS.CAN.QC.Industrial Minerals.Compression.Small | Service | QC | Industrial Minerals | Small | Low Eff centrifugal compressor | Output |  |  |  |  | GJ | 1175.8198 | 1175.8198 | 1175.8198 | 1175.8198 | 1175.8198 | 1175.8198 | 1175.8198 | 1175.8198 | 1175.8198 | 1175.8198 | 1175.8198
CIMS.CAN.QC.Industrial Minerals.Compression.Small | Service | QC | Industrial Minerals | Small | Low Eff centrifugal compressor | FCC |  |  |  |  | $ | 69332.5444 | 69332.5444 | 69332.5444 | 69332.5444 | 69332.5444 | 69332.5444 | 69332.5444 | 69332.5444 | 69332.5444 | 69332.5444 | 69332.5444
CIMS.CAN.QC.Industrial Minerals.Compression.Small | Service | QC | Industrial Minerals | Small | Low Eff centrifugal compressor | FOM |  |  |  |  | $ | 2126.2988 | 2126.2988 | 2126.2988 | 2126.2988 | 2126.2988 | 2126.2988 | 2126.2988 | 2126.2988 | 2126.2988 | 2126.2988 | 2126.2988
CIMS.CAN.QC.Industrial Minerals.Compression.Small | Service | QC | Industrial Minerals | Small | Low Eff centrifugal compressor | Service requested |  |  | CIMS.CAN.QC.Industrial Minerals.Machine Drive |  | GJ | 3.0754 | 3.0754 | 3.0754 | 3.0754 | 3.0754 | 3.0754 | 3.0754 | 3.0754 | 3.0754 | 3.0754 | 3.0754
CIMS.CAN.QC.Industrial Minerals.Compression.Small | Service | QC | Industrial Minerals | Small | High Eff centrifugal compressor | Technology
CIMS.CAN.QC.Industrial Minerals.Compression.Small | Service | QC | Industrial Minerals | Small | High Eff centrifugal compressor | Available |  |  |  |  | Year | 1940 | 1940 | 1940 | 1940 | 1940 | 1940 | 1940 | 1940 | 1940 | 1940 | 1940
CIMS.CAN.QC.Industrial Minerals.Compression.Small | Service | QC | Industrial Minerals | Small | High Eff centrifugal compressor | Unavailable |  |  |  |  | Year | 2101 | 2101 | 2101 | 2101 | 2101 | 2101 | 2101 | 2101 | 2101 | 2101 | 2101
CIMS.CAN.QC.Industrial Minerals.Compression.Small | Service | QC | Industrial Minerals | Small | High Eff centrifugal compressor | Lifetime |  |  |  |  | Years | 10 | 10 | 10 | 10 | 10 | 10 | 10 | 10 | 10 | 10 | 10
CIMS.CAN.QC.Industrial Minerals.Compression.Small | Service | QC | Industrial Minerals | Small | High Eff centrifugal compressor | Market share |  |  |  |  | % | 2000: 0
CIMS.CAN.QC.Industrial Minerals.Compression.Small | Service | QC | Industrial Minerals | Small | High Eff centrifugal compressor | Output |  |  |  |  | GJ | 1175.8198 | 1175.8198 | 1175.8198 | 1175.8198 | 1175.8198 | 1175.8198 | 1175.8198 | 1175.8198 | 1175.8198 | 1175.8198 | 1175.8198
CIMS.CAN.QC.Industrial Minerals.Compression.Small | Service | QC | Industrial Minerals | Small | High Eff centrifugal compressor | FCC |  |  |  |  | $ | 107683.9538 | 107683.9538 | 107683.9538 | 107683.9538 | 107683.9538 | 107683.9538 | 107683.9538 | 107683.9538 | 107683.9538 | 107683.9538 | 107683.9538
CIMS.CAN.QC.Industrial Minerals.Compression.Small | Service | QC | Industrial Minerals | Small | High Eff centrifugal compressor | FOM |  |  |  |  | $ | 2126.2988 | 2126.2988 | 2126.2988 | 2126.2988 | 2126.2988 | 2126.2988 | 2126.2988 | 2126.2988 | 2126.2988 | 2126.2988 | 2126.2988
CIMS.CAN.QC.Industrial Minerals.Compression.Small | Service | QC | Industrial Minerals | Small | High Eff centrifugal compressor | Service requested |  |  | CIMS.CAN.QC.Industrial Minerals.Machine Drive |  | GJ | 2.0799 | 2.0799 | 2.0799 | 2.0799 | 2.0799 | 2.0799 | 2.0799 | 2.0799 | 2.0799 | 2.0799 | 2.0799
CIMS.CAN.QC.Industrial Minerals.Compression.Small | Service | QC | Industrial Minerals | Small | Low Eff reciprocating compressor | Technology
CIMS.CAN.QC.Industrial Minerals.Compression.Small | Service | QC | Industrial Minerals | Small | Low Eff reciprocating compressor | Available |  |  |  |  | Year | 1940 | 1940 | 1940 | 1940 | 1940 | 1940 | 1940 | 1940 | 1940 | 1940 | 1940
CIMS.CAN.QC.Industrial Minerals.Compression.Small | Service | QC | Industrial Minerals | Small | Low Eff reciprocating compressor | Unavailable |  |  |  |  | Year | 2101 | 2101 | 2101 | 2101 | 2101 | 2101 | 2101 | 2101 | 2101 | 2101 | 2101
CIMS.CAN.QC.Industrial Minerals.Compression.Small | Service | QC | Industrial Minerals | Small | Low Eff reciprocating compressor | Lifetime |  |  |  |  | Years | 10 | 10 | 10 | 10 | 10 | 10 | 10 | 10 | 10 | 10 | 10
CIMS.CAN.QC.Industrial Minerals.Compression.Small | Service | QC | Industrial Minerals | Small | Low Eff reciprocating compressor | Market share |  |  |  |  | % | 2000: 0
CIMS.CAN.QC.Industrial Minerals.Compression.Small | Service | QC | Industrial Minerals | Small | Low Eff reciprocating compressor | Output |  |  |  |  | GJ | 1175.8198 | 1175.8198 | 1175.8198 | 1175.8198 | 1175.8198 | 1175.8198 | 1175.8198 | 1175.8198 | 1175.8198 | 1175.8198 | 1175.8198
CIMS.CAN.QC.Industrial Minerals.Compression.Small | Service | QC | Industrial Minerals | Small | Low Eff reciprocating compressor | FCC |  |  |  |  | $ | 79732.426 | 79732.426 | 79732.426 | 79732.426 | 79732.426 | 79732.426 | 79732.426 | 79732.426 | 79732.426 | 79732.426 | 79732.426
CIMS.CAN.QC.Industrial Minerals.Compression.Small | Service | QC | Industrial Minerals | Small | Low Eff reciprocating compressor | FOM |  |  |  |  | $ | 2319.5987 | 2319.5987 | 2319.5987 | 2319.5987 | 2319.5987 | 2319.5987 | 2319.5987 | 2319.5987 | 2319.5987 | 2319.5987 | 2319.5987
CIMS.CAN.QC.Industrial Minerals.Compression.Small | Service | QC | Industrial Minerals | Small | Low Eff reciprocating compressor | Service requested |  |  | CIMS.CAN.QC.Industrial Minerals.Machine Drive |  | GJ | 3.2111 | 3.2111 | 3.2111 | 3.2111 | 3.2111 | 3.2111 | 3.2111 | 3.2111 | 3.2111 | 3.2111 | 3.2111
CIMS.CAN.QC.Industrial Minerals.Compression.Small | Service | QC | Industrial Minerals | Small | High Eff reciprocating compressor | Technology
CIMS.CAN.QC.Industrial Minerals.Compression.Small | Service | QC | Industrial Minerals | Small | High Eff reciprocating compressor | Available |  |  |  |  | Year | 1940 | 1940 | 1940 | 1940 | 1940 | 1940 | 1940 | 1940 | 1940 | 1940 | 1940
CIMS.CAN.QC.Industrial Minerals.Compression.Small | Service | QC | Industrial Minerals | Small | High Eff reciprocating compressor | Unavailable |  |  |  |  | Year | 2101 | 2101 | 2101 | 2101 | 2101 | 2101 | 2101 | 2101 | 2101 | 2101 | 2101
CIMS.CAN.QC.Industrial Minerals.Compression.Small | Service | QC | Industrial Minerals | Small | High Eff reciprocating compressor | Lifetime |  |  |  |  | Years | 10 | 10 | 10 | 10 | 10 | 10 | 10 | 10 | 10 | 10 | 10
CIMS.CAN.QC.Industrial Minerals.Compression.Small | Service | QC | Industrial Minerals | Small | High Eff reciprocating compressor | Market share |  |  |  |  | % | 2000: 0
CIMS.CAN.QC.Industrial Minerals.Compression.Small | Service | QC | Industrial Minerals | Small | High Eff reciprocating compressor | Output |  |  |  |  | GJ | 1175.8198 | 1175.8198 | 1175.8198 | 1175.8198 | 1175.8198 | 1175.8198 | 1175.8198 | 1175.8198 | 1175.8198 | 1175.8198 | 1175.8198
CIMS.CAN.QC.Industrial Minerals.Compression.Small | Service | QC | Industrial Minerals | Small | High Eff reciprocating compressor | FCC |  |  |  |  | $ | 118083.8354 | 118083.8354 | 118083.8354 | 118083.8354 | 118083.8354 | 118083.8354 | 118083.8354 | 118083.8354 | 118083.8354 | 118083.8354 | 118083.8354
CIMS.CAN.QC.Industrial Minerals.Compression.Small | Service | QC | Industrial Minerals | Small | High Eff reciprocating compressor | FOM |  |  |  |  | $ | 2319.5987 | 2319.5987 | 2319.5987 | 2319.5987 | 2319.5987 | 2319.5987 | 2319.5987 | 2319.5987 | 2319.5987 | 2319.5987 | 2319.5987
CIMS.CAN.QC.Industrial Minerals.Compression.Small | Service | QC | Industrial Minerals | Small | High Eff reciprocating compressor | Service requested |  |  | CIMS.CAN.QC.Industrial Minerals.Machine Drive |  | GJ | 2.1717 | 2.1717 | 2.1717 | 2.1717 | 2.1717 | 2.1717 | 2.1717 | 2.1717 | 2.1717 | 2.1717 | 2.1717
CIMS.CAN.QC.Industrial Minerals.Compression.Small | Service | QC | Industrial Minerals | Small | Low Eff rotary compressor | Technology
CIMS.CAN.QC.Industrial Minerals.Compression.Small | Service | QC | Industrial Minerals | Small | Low Eff rotary compressor | Available |  |  |  |  | Year | 1940 | 1940 | 1940 | 1940 | 1940 | 1940 | 1940 | 1940 | 1940 | 1940 | 1940
CIMS.CAN.QC.Industrial Minerals.Compression.Small | Service | QC | Industrial Minerals | Small | Low Eff rotary compressor | Unavailable |  |  |  |  | Year | 2101 | 2101 | 2101 | 2101 | 2101 | 2101 | 2101 | 2101 | 2101 | 2101 | 2101
CIMS.CAN.QC.Industrial Minerals.Compression.Small | Service | QC | Industrial Minerals | Small | Low Eff rotary compressor | Lifetime |  |  |  |  | Years | 10 | 10 | 10 | 10 | 10 | 10 | 10 | 10 | 10 | 10 | 10
CIMS.CAN.QC.Industrial Minerals.Compression.Small | Service | QC | Industrial Minerals | Small | Low Eff rotary compressor | Market share |  |  |  |  | % | 2000: 0
CIMS.CAN.QC.Industrial Minerals.Compression.Small | Service | QC | Industrial Minerals | Small | Low Eff rotary compressor | Output |  |  |  |  | GJ | 1175.8198 | 1175.8198 | 1175.8198 | 1175.8198 | 1175.8198 | 1175.8198 | 1175.8198 | 1175.8198 | 1175.8198 | 1175.8198 | 1175.8198
CIMS.CAN.QC.Industrial Minerals.Compression.Small | Service | QC | Industrial Minerals | Small | Low Eff rotary compressor | FCC |  |  |  |  | $ | 51999.9992 | 51999.9992 | 51999.9992 | 51999.9992 | 51999.9992 | 51999.9992 | 51999.9992 | 51999.9992 | 51999.9992 | 51999.9992 | 51999.9992
CIMS.CAN.QC.Industrial Minerals.Compression.Small | Service | QC | Industrial Minerals | Small | Low Eff rotary compressor | FOM |  |  |  |  | $ | 1932.9989 | 1932.9989 | 1932.9989 | 1932.9989 | 1932.9989 | 1932.9989 | 1932.9989 | 1932.9989 | 1932.9989 | 1932.9989 | 1932.9989
CIMS.CAN.QC.Industrial Minerals.Compression.Small | Service | QC | Industrial Minerals | Small | Low Eff rotary compressor | Service requested |  |  | CIMS.CAN.QC.Industrial Minerals.Machine Drive |  | GJ | 3.3593 | 3.3593 | 3.3593 | 3.3593 | 3.3593 | 3.3593 | 3.3593 | 3.3593 | 3.3593 | 3.3593 | 3.3593
CIMS.CAN.QC.Industrial Minerals.Compression.Small | Service | QC | Industrial Minerals | Small | High Eff rotary compressor | Technology
CIMS.CAN.QC.Industrial Minerals.Compression.Small | Service | QC | Industrial Minerals | Small | High Eff rotary compressor | Available |  |  |  |  | Year | 1940 | 1940 | 1940 | 1940 | 1940 | 1940 | 1940 | 1940 | 1940 | 1940 | 1940
CIMS.CAN.QC.Industrial Minerals.Compression.Small | Service | QC | Industrial Minerals | Small | High Eff rotary compressor | Unavailable |  |  |  |  | Year | 2101 | 2101 | 2101 | 2101 | 2101 | 2101 | 2101 | 2101 | 2101 | 2101 | 2101
CIMS.CAN.QC.Industrial Minerals.Compression.Small | Service | QC | Industrial Minerals | Small | High Eff rotary compressor | Lifetime |  |  |  |  | Years | 10 | 10 | 10 | 10 | 10 | 10 | 10 | 10 | 10 | 10 | 10
CIMS.CAN.QC.Industrial Minerals.Compression.Small | Service | QC | Industrial Minerals | Small | High Eff rotary compressor | Market share |  |  |  |  | % | 2000: 0
CIMS.CAN.QC.Industrial Minerals.Compression.Small | Service | QC | Industrial Minerals | Small | High Eff rotary compressor | Output |  |  |  |  | GJ | 1175.8198 | 1175.8198 | 1175.8198 | 1175.8198 | 1175.8198 | 1175.8198 | 1175.8198 | 1175.8198 | 1175.8198 | 1175.8198 | 1175.8198
CIMS.CAN.QC.Industrial Minerals.Compression.Small | Service | QC | Industrial Minerals | Small | High Eff rotary compressor | FCC |  |  |  |  | $ | 90351.4086 | 90351.4086 | 90351.4086 | 90351.4086 | 90351.4086 | 90351.4086 | 90351.4086 | 90351.4086 | 90351.4086 | 90351.4086 | 90351.4086
CIMS.CAN.QC.Industrial Minerals.Compression.Small | Service | QC | Industrial Minerals | Small | High Eff rotary compressor | FOM |  |  |  |  | $ | 1932.9989 | 1932.9989 | 1932.9989 | 1932.9989 | 1932.9989 | 1932.9989 | 1932.9989 | 1932.9989 | 1932.9989 | 1932.9989 | 1932.9989
CIMS.CAN.QC.Industrial Minerals.Compression.Small | Service | QC | Industrial Minerals | Small | High Eff rotary compressor | Service requested |  |  | CIMS.CAN.QC.Industrial Minerals.Machine Drive |  | GJ | 2.2719 | 2.2719 | 2.2719 | 2.2719 | 2.2719 | 2.2719 | 2.2719 | 2.2719 | 2.2719 | 2.2719 | 2.2719
CIMS.CAN.QC.Industrial Minerals.Compression.Large | Service | QC | Industrial Minerals | Large |  | Service provided |  |  |  |  | GJ
CIMS.CAN.QC.Industrial Minerals.Compression.Large | Service | QC | Industrial Minerals | Large |  | Competition type | Tech Compete
CIMS.CAN.QC.Industrial Minerals.Compression.Large | Service | QC | Industrial Minerals | Large |  | Discount rate_financial |  |  |  |  | % | 0.5 | 0.5 | 0.5 | 0.5 | 0.5 | 0.5 | 0.5 | 0.5 | 0.5 | 0.5 | 0.5
CIMS.CAN.QC.Industrial Minerals.Compression.Large | Service | QC | Industrial Minerals | Large |  | Heterogeneity | [5 empty] | 10 | 10 | 10 | 10 | 10 | 10 | 10 | 10 | 10 | 10 | 10
CIMS.CAN.QC.Industrial Minerals.Compression.Large | Service | QC | Industrial Minerals | Large | Low Eff centrifugal compressor | Technology
CIMS.CAN.QC.Industrial Minerals.Compression.Large | Service | QC | Industrial Minerals | Large | Low Eff centrifugal compressor | Available |  |  |  |  | Year | 1940 | 1940 | 1940 | 1940 | 1940 | 1940 | 1940 | 1940 | 1940 | 1940 | 1940
CIMS.CAN.QC.Industrial Minerals.Compression.Large | Service | QC | Industrial Minerals | Large | Low Eff centrifugal compressor | Unavailable |  |  |  |  | Year | 2101 | 2101 | 2101 | 2101 | 2101 | 2101 | 2101 | 2101 | 2101 | 2101 | 2101
CIMS.CAN.QC.Industrial Minerals.Compression.Large | Service | QC | Industrial Minerals | Large | Low Eff centrifugal compressor | Lifetime |  |  |  |  | Years | 10 | 10 | 10 | 10 | 10 | 10 | 10 | 10 | 10 | 10 | 10
CIMS.CAN.QC.Industrial Minerals.Compression.Large | Service | QC | Industrial Minerals | Large | Low Eff centrifugal compressor | Market share |  |  |  |  | % | bar: 2000
CIMS.CAN.QC.Industrial Minerals.Compression.Large | Service | QC | Industrial Minerals | Large | Low Eff centrifugal compressor | Output |  |  |  |  | GJ | 8230.7383 | 8230.7383 | 8230.7383 | 8230.7383 | 8230.7383 | 8230.7383 | 8230.7383 | 8230.7383 | 8230.7383 | 8230.7383 | 8230.7383
CIMS.CAN.QC.Industrial Minerals.Compression.Large | Service | QC | Industrial Minerals | Large | Low Eff centrifugal compressor | FCC |  |  |  |  | $ | 356854.4855 | 356854.4855 | 356854.4855 | 356854.4855 | 356854.4855 | 356854.4855 | 356854.4855 | 356854.4855 | 356854.4855 | 356854.4855 | 356854.4855
CIMS.CAN.QC.Industrial Minerals.Compression.Large | Service | QC | Industrial Minerals | Large | Low Eff centrifugal compressor | FOM |  |  |  |  | $ | 21266.911 | 21266.911 | 21266.911 | 21266.911 | 21266.911 | 21266.911 | 21266.911 | 21266.911 | 21266.911 | 21266.911 | 21266.911
CIMS.CAN.QC.Industrial Minerals.Compression.Large | Service | QC | Industrial Minerals | Large | Low Eff centrifugal compressor | Service requested |  |  | CIMS.CAN.QC.Industrial Minerals.Machine Drive |  | GJ | 2.7294 | 2.7294 | 2.7294 | 2.7294 | 2.7294 | 2.7294 | 2.7294 | 2.7294 | 2.7294 | 2.7294 | 2.7294
CIMS.CAN.QC.Industrial Minerals.Compression.Large | Service | QC | Industrial Minerals | Large | High Eff centrifugal compressor | Technology
CIMS.CAN.QC.Industrial Minerals.Compression.Large | Service | QC | Industrial Minerals | Large | High Eff centrifugal compressor | Available |  |  |  |  | Year | 1940 | 1940 | 1940 | 1940 | 1940 | 1940 | 1940 | 1940 | 1940 | 1940 | 1940
CIMS.CAN.QC.Industrial Minerals.Compression.Large | Service | QC | Industrial Minerals | Large | High Eff centrifugal compressor | Unavailable |  |  |  |  | Year | 2101 | 2101 | 2101 | 2101 | 2101 | 2101 | 2101 | 2101 | 2101 | 2101 | 2101
CIMS.CAN.QC.Industrial Minerals.Compression.Large | Service | QC | Industrial Minerals | Large | High Eff centrifugal compressor | Lifetime |  |  |  |  | Years | 10 | 10 | 10 | 10 | 10 | 10 | 10 | 10 | 10 | 10 | 10
CIMS.CAN.QC.Industrial Minerals.Compression.Large | Service | QC | Industrial Minerals | Large | High Eff centrifugal compressor | Market share |  |  |  |  | % | 2000: 0
CIMS.CAN.QC.Industrial Minerals.Compression.Large | Service | QC | Industrial Minerals | Large | High Eff centrifugal compressor | Output |  |  |  |  | GJ | 8230.7383 | 8230.7383 | 8230.7383 | 8230.7383 | 8230.7383 | 8230.7383 | 8230.7383 | 8230.7383 | 8230.7383 | 8230.7383 | 8230.7383
CIMS.CAN.QC.Industrial Minerals.Compression.Large | Service | QC | Industrial Minerals | Large | High Eff centrifugal compressor | FCC |  |  |  |  | $ | 531127.8017 | 531127.8017 | 531127.8017 | 531127.8017 | 531127.8017 | 531127.8017 | 531127.8017 | 531127.8017 | 531127.8017 | 531127.8017 | 531127.8017
CIMS.CAN.QC.Industrial Minerals.Compression.Large | Service | QC | Industrial Minerals | Large | High Eff centrifugal compressor | FOM |  |  |  |  | $ | 21266.911 | 21266.911 | 21266.911 | 21266.911 | 21266.911 | 21266.911 | 21266.911 | 21266.911 | 21266.911 | 21266.911 | 21266.911
CIMS.CAN.QC.Industrial Minerals.Compression.Large | Service | QC | Industrial Minerals | Large | High Eff centrifugal compressor | Service requested |  |  | CIMS.CAN.QC.Industrial Minerals.Machine Drive |  | GJ | 1.8459 | 1.8459 | 1.8459 | 1.8459 | 1.8459 | 1.8459 | 1.8459 | 1.8459 | 1.8459 | 1.8459 | 1.8459
CIMS.CAN.QC.Industrial Minerals.Compression.Large | Service | QC | Industrial Minerals | Large | Low Eff reciprocating compressor | Technology
CIMS.CAN.QC.Industrial Minerals.Compression.Large | Service | QC | Industrial Minerals | Large | Low Eff reciprocating compressor | Available |  |  |  |  | Year | 1940 | 1940 | 1940 | 1940 | 1940 | 1940 | 1940 | 1940 | 1940 | 1940 | 1940
CIMS.CAN.QC.Industrial Minerals.Compression.Large | Service | QC | Industrial Minerals | Large | Low Eff reciprocating compressor | Unavailable |  |  |  |  | Year | 2101 | 2101 | 2101 | 2101 | 2101 | 2101 | 2101 | 2101 | 2101 | 2101 | 2101
CIMS.CAN.QC.Industrial Minerals.Compression.Large | Service | QC | Industrial Minerals | Large | Low Eff reciprocating compressor | Lifetime |  |  |  |  | Years | 10 | 10 | 10 | 10 | 10 | 10 | 10 | 10 | 10 | 10 | 10
CIMS.CAN.QC.Industrial Minerals.Compression.Large | Service | QC | Industrial Minerals | Large | Low Eff reciprocating compressor | Market share |  |  |  |  | % | 2000: 0
CIMS.CAN.QC.Industrial Minerals.Compression.Large | Service | QC | Industrial Minerals | Large | Low Eff reciprocating compressor | Output |  |  |  |  | GJ | 8230.7383 | 8230.7383 | 8230.7383 | 8230.7383 | 8230.7383 | 8230.7383 | 8230.7383 | 8230.7383 | 8230.7383 | 8230.7383 | 8230.7383
CIMS.CAN.QC.Industrial Minerals.Compression.Large | Service | QC | Industrial Minerals | Large | Low Eff reciprocating compressor | FCC |  |  |  |  | $ | 410382.6584 | 410382.6584 | 410382.6584 | 410382.6584 | 410382.6584 | 410382.6584 | 410382.6584 | 410382.6584 | 410382.6584 | 410382.6584 | 410382.6584
CIMS.CAN.QC.Industrial Minerals.Compression.Large | Service | QC | Industrial Minerals | Large | Low Eff reciprocating compressor | FOM |  |  |  |  | $ | 23200.2665 | 23200.2665 | 23200.2665 | 23200.2665 | 23200.2665 | 23200.2665 | 23200.2665 | 23200.2665 | 23200.2665 | 23200.2665 | 23200.2665
CIMS.CAN.QC.Industrial Minerals.Compression.Large | Service | QC | Industrial Minerals | Large | Low Eff reciprocating compressor | Service requested |  |  | CIMS.CAN.QC.Industrial Minerals.Machine Drive |  | GJ | 2.8731 | 2.8731 | 2.8731 | 2.8731 | 2.8731 | 2.8731 | 2.8731 | 2.8731 | 2.8731 | 2.8731 | 2.8731
CIMS.CAN.QC.Industrial Minerals.Compression.Large | Service | QC | Industrial Minerals | Large | High Eff reciprocating compressor | Technology
CIMS.CAN.QC.Industrial Minerals.Compression.Large | Service | QC | Industrial Minerals | Large | High Eff reciprocating compressor | Available |  |  |  |  | Year | 1940 | 1940 | 1940 | 1940 | 1940 | 1940 | 1940 | 1940 | 1940 | 1940 | 1940
CIMS.CAN.QC.Industrial Minerals.Compression.Large | Service | QC | Industrial Minerals | Large | High Eff reciprocating compressor | Unavailable |  |  |  |  | Year | 2101 | 2101 | 2101 | 2101 | 2101 | 2101 | 2101 | 2101 | 2101 | 2101 | 2101
CIMS.CAN.QC.Industrial Minerals.Compression.Large | Service | QC | Industrial Minerals | Large | High Eff reciprocating compressor | Lifetime |  |  |  |  | Years | 10 | 10 | 10 | 10 | 10 | 10 | 10 | 10 | 10 | 10 | 10
CIMS.CAN.QC.Industrial Minerals.Compression.Large | Service | QC | Industrial Minerals | Large | High Eff reciprocating compressor | Market share |  |  |  |  | % | 2000: 0
CIMS.CAN.QC.Industrial Minerals.Compression.Large | Service | QC | Industrial Minerals | Large | High Eff reciprocating compressor | Output |  |  |  |  | GJ | 8230.7383 | 8230.7383 | 8230.7383 | 8230.7383 | 8230.7383 | 8230.7383 | 8230.7383 | 8230.7383 | 8230.7383 | 8230.7383 | 8230.7383
CIMS.CAN.QC.Industrial Minerals.Compression.Large | Service | QC | Industrial Minerals | Large | High Eff reciprocating compressor | FCC |  |  |  |  | $ | 584655.9745 | 584655.9745 | 584655.9745 | 584655.9745 | 584655.9745 | 584655.9745 | 584655.9745 | 584655.9745 | 584655.9745 | 584655.9745 | 584655.9745
CIMS.CAN.QC.Industrial Minerals.Compression.Large | Service | QC | Industrial Minerals | Large | High Eff reciprocating compressor | FOM |  |  |  |  | $ | 23200.2665 | 23200.2665 | 23200.2665 | 23200.2665 | 23200.2665 | 23200.2665 | 23200.2665 | 23200.2665 | 23200.2665 | 23200.2665 | 23200.2665
CIMS.CAN.QC.Industrial Minerals.Compression.Large | Service | QC | Industrial Minerals | Large | High Eff reciprocating compressor | Service requested |  |  | CIMS.CAN.QC.Industrial Minerals.Machine Drive |  | GJ | 1.9431 | 1.9431 | 1.9431 | 1.9431 | 1.9431 | 1.9431 | 1.9431 | 1.9431 | 1.9431 | 1.9431 | 1.9431
CIMS.CAN.QC.Industrial Minerals.Compression.Large | Service | QC | Industrial Minerals | Large | Low Eff rotary compressor | Technology
CIMS.CAN.QC.Industrial Minerals.Compression.Large | Service | QC | Industrial Minerals | Large | Low Eff rotary compressor | Available |  |  |  |  | Year | 1940 | 1940 | 1940 | 1940 | 1940 | 1940 | 1940 | 1940 | 1940 | 1940 | 1940
CIMS.CAN.QC.Industrial Minerals.Compression.Large | Service | QC | Industrial Minerals | Large | Low Eff rotary compressor | Unavailable |  |  |  |  | Year | 2101 | 2101 | 2101 | 2101 | 2101 | 2101 | 2101 | 2101 | 2101 | 2101 | 2101
CIMS.CAN.QC.Industrial Minerals.Compression.Large | Service | QC | Industrial Minerals | Large | Low Eff rotary compressor | Lifetime |  |  |  |  | Years | 10 | 10 | 10 | 10 | 10 | 10 | 10 | 10 | 10 | 10 | 10
CIMS.CAN.QC.Industrial Minerals.Compression.Large | Service | QC | Industrial Minerals | Large | Low Eff rotary compressor | Market share |  |  |  |  | % | 2000: 0
CIMS.CAN.QC.Industrial Minerals.Compression.Large | Service | QC | Industrial Minerals | Large | Low Eff rotary compressor | Output |  |  |  |  | GJ | 8230.7383 | 8230.7383 | 8230.7383 | 8230.7383 | 8230.7383 | 8230.7383 | 8230.7383 | 8230.7383 | 8230.7383 | 8230.7383 | 8230.7383
CIMS.CAN.QC.Industrial Minerals.Compression.Large | Service | QC | Industrial Minerals | Large | Low Eff rotary compressor | FCC |  |  |  |  | $ | 267643.9056 | 267643.9056 | 267643.9056 | 267643.9056 | 267643.9056 | 267643.9056 | 267643.9056 | 267643.9056 | 267643.9056 | 267643.9056 | 267643.9056
CIMS.CAN.QC.Industrial Minerals.Compression.Large | Service | QC | Industrial Minerals | Large | Low Eff rotary compressor | FOM |  |  |  |  | $ | 19333.5555 | 19333.5555 | 19333.5555 | 19333.5555 | 19333.5555 | 19333.5555 | 19333.5555 | 19333.5555 | 19333.5555 | 19333.5555 | 19333.5555
CIMS.CAN.QC.Industrial Minerals.Compression.Large | Service | QC | Industrial Minerals | Large | Low Eff rotary compressor | Service requested |  |  | CIMS.CAN.QC.Industrial Minerals.Machine Drive |  | GJ | 2.9912 | 2.9912 | 2.9912 | 2.9912 | 2.9912 | 2.9912 | 2.9912 | 2.9912 | 2.9912 | 2.9912 | 2.9912
CIMS.CAN.QC.Industrial Minerals.Compression.Large | Service | QC | Industrial Minerals | Large | High Eff rotary compressor | Technology
CIMS.CAN.QC.Industrial Minerals.Compression.Large | Service | QC | Industrial Minerals | Large | High Eff rotary compressor | Available |  |  |  |  | Year | 1940 | 1940 | 1940 | 1940 | 1940 | 1940 | 1940 | 1940 | 1940 | 1940 | 1940
CIMS.CAN.QC.Industrial Minerals.Compression.Large | Service | QC | Industrial Minerals | Large | High Eff rotary compressor | Unavailable |  |  |  |  | Year | 2101 | 2101 | 2101 | 2101 | 2101 | 2101 | 2101 | 2101 | 2101 | 2101 | 2101
CIMS.CAN.QC.Industrial Minerals.Compression.Large | Service | QC | Industrial Minerals | Large | High Eff rotary compressor | Lifetime |  |  |  |  | Years | 10 | 10 | 10 | 10 | 10 | 10 | 10 | 10 | 10 | 10 | 10
CIMS.CAN.QC.Industrial Minerals.Compression.Large | Service | QC | Industrial Minerals | Large | High Eff rotary compressor | Market share |  |  |  |  | % | 2000: 0
CIMS.CAN.QC.Industrial Minerals.Compression.Large | Service | QC | Industrial Minerals | Large | High Eff rotary compressor | Output |  |  |  |  | GJ | 8230.7383 | 8230.7383 | 8230.7383 | 8230.7383 | 8230.7383 | 8230.7383 | 8230.7383 | 8230.7383 | 8230.7383 | 8230.7383 | 8230.7383
CIMS.CAN.QC.Industrial Minerals.Compression.Large | Service | QC | Industrial Minerals | Large | High Eff rotary compressor | FCC |  |  |  |  | $ | 441917.2217 | 441917.2217 | 441917.2217 | 441917.2217 | 441917.2217 | 441917.2217 | 441917.2217 | 441917.2217 | 441917.2217 | 441917.2217 | 441917.2217
CIMS.CAN.QC.Industrial Minerals.Compression.Large | Service | QC | Industrial Minerals | Large | High Eff rotary compressor | FOM |  |  |  |  | $ | 19333.5555 | 19333.5555 | 19333.5555 | 19333.5555 | 19333.5555 | 19333.5555 | 19333.5555 | 19333.5555 | 19333.5555 | 19333.5555 | 19333.5555
CIMS.CAN.QC.Industrial Minerals.Compression.Large | Service | QC | Industrial Minerals | Large | High Eff rotary compressor | Service requested |  |  | CIMS.CAN.QC.Industrial Minerals.Machine Drive |  | GJ | 2.023 | 2.023 | 2.023 | 2.023 | 2.023 | 2.023 | 2.023 | 2.023 | 2.023 | 2.023 | 2.023
CIMS.CAN.QC.Industrial Minerals.Pumping | Service | QC | Industrial Minerals | Pumping |  | Service provided |  |  |  |  | GJ
CIMS.CAN.QC.Industrial Minerals.Pumping | Service | QC | Industrial Minerals | Pumping |  | Competition type | Fixed Ratio
CIMS.CAN.QC.Industrial Minerals.Pumping | Service | QC | Industrial Minerals | Pumping |  | Service requested |  |  | CIMS.CAN.QC.Industrial Minerals.Pumping.General |  | GJ | bar: 2000 to 2050
CIMS.CAN.QC.Industrial Minerals.Pumping | Service | QC | Industrial Minerals | Pumping |  | Service requested |  |  | CIMS.CAN.QC.Industrial Minerals.Pumping.Slurry Stock |  | GJ | 0 | 0 | 0 | 0 | 0 | 0 | 0 | 0 | 0 | 0 | 0
CIMS.CAN.QC.Industrial Minerals.Pumping | Service | QC | Industrial Minerals | Pumping |  | Service requested |  |  | CIMS.CAN.QC.Industrial Minerals.Pumping.Precision |  | GJ | 0 | 0 | 0 | 0 | 0 | 0 | 0 | 0 | 0 | 0 | 0
CIMS.CAN.QC.Industrial Minerals.Pumping.General | Service | QC | Industrial Minerals | General |  | Service provided |  |  |  |  | GJ
CIMS.CAN.QC.Industrial Minerals.Pumping.General | Service | QC | Industrial Minerals | General |  | Competition type | Fixed Ratio
CIMS.CAN.QC.Industrial Minerals.Pumping.General | Service | QC | Industrial Minerals | General |  | Service requested |  |  | CIMS.CAN.QC.Industrial Minerals.Pumping.General.Small |  | GJ | 0 | 0 | 0 | 0 | 0 | 0 | 0 | 0 | 0 | 0 | 0
CIMS.CAN.QC.Industrial Minerals.Pumping.General | Service | QC | Industrial Minerals | General |  | Service requested |  |  | CIMS.CAN.QC.Industrial Minerals.Pumping.General.Large |  | GJ | bar: 2000 to 2050
CIMS.CAN.QC.Industrial Minerals.Pumping.General.Small | Service | QC | Industrial Minerals | Small |  | Service provided |  |  |  |  | GJ
CIMS.CAN.QC.Industrial Minerals.Pumping.General.Small | Service | QC | Industrial Minerals | Small |  | Competition type | Tech Compete
CIMS.CAN.QC.Industrial Minerals.Pumping.General.Small | Service | QC | Industrial Minerals | Small |  | Discount rate_financial |  |  |  |  | % | 0.5 | 0.5 | 0.5 | 0.5 | 0.5 | 0.5 | 0.5 | 0.5 | 0.5 | 0.5 | 0.5
CIMS.CAN.QC.Industrial Minerals.Pumping.General.Small | Service | QC | Industrial Minerals | Small |  | Heterogeneity | [5 empty] | 10 | 10 | 10 | 10 | 10 | 10 | 10 | 10 | 10 | 10 | 10
CIMS.CAN.QC.Industrial Minerals.Pumping.General.Small | Service | QC | Industrial Minerals | Small | Low Eff centrifugal pump | Technology
CIMS.CAN.QC.Industrial Minerals.Pumping.General.Small | Service | QC | Industrial Minerals | Small | Low Eff centrifugal pump | Available |  |  |  |  | Year | 1940 | 1940 | 1940 | 1940 | 1940 | 1940 | 1940 | 1940 | 1940 | 1940 | 1940
CIMS.CAN.QC.Industrial Minerals.Pumping.General.Small | Service | QC | Industrial Minerals | Small | Low Eff centrifugal pump | Unavailable |  |  |  |  | Year | 2101 | 2101 | 2101 | 2101 | 2101 | 2101 | 2101 | 2101 | 2101 | 2101 | 2101
CIMS.CAN.QC.Industrial Minerals.Pumping.General.Small | Service | QC | Industrial Minerals | Small | Low Eff centrifugal pump | Lifetime |  |  |  |  | Years | 10 | 10 | 10 | 10 | 10 | 10 | 10 | 10 | 10 | 10 | 10
CIMS.CAN.QC.Industrial Minerals.Pumping.General.Small | Service | QC | Industrial Minerals | Small | Low Eff centrifugal pump | Market share |  |  |  |  | % | bar: 2000
CIMS.CAN.QC.Industrial Minerals.Pumping.General.Small | Service | QC | Industrial Minerals | Small | Low Eff centrifugal pump | Output |  |  |  |  | GJ | 940.6558 | 940.6558 | 940.6558 | 940.6558 | 940.6558 | 940.6558 | 940.6558 | 940.6558 | 940.6558 | 940.6558 | 940.6558
CIMS.CAN.QC.Industrial Minerals.Pumping.General.Small | Service | QC | Industrial Minerals | Small | Low Eff centrifugal pump | FCC |  |  |  |  | $ | 37648.0425 | 37648.0425 | 37648.0425 | 37648.0425 | 37648.0425 | 37648.0425 | 37648.0425 | 37648.0425 | 37648.0425 | 37648.0425 | 37648.0425
CIMS.CAN.QC.Industrial Minerals.Pumping.General.Small | Service | QC | Industrial Minerals | Small | Low Eff centrifugal pump | FOM |  |  |  |  | $ | 625.6875 | 625.6875 | 625.6875 | 625.6875 | 625.6875 | 625.6875 | 625.6875 | 625.6875 | 625.6875 | 625.6875 | 625.6875
CIMS.CAN.QC.Industrial Minerals.Pumping.General.Small | Service | QC | Industrial Minerals | Small | Low Eff centrifugal pump | Service requested |  |  | CIMS.CAN.QC.Industrial Minerals.Machine Drive |  | GJ | 3.9701 | 3.9701 | 3.9701 | 3.9701 | 3.9701 | 3.9701 | 3.9701 | 3.9701 | 3.9701 | 3.9701 | 3.9701
CIMS.CAN.QC.Industrial Minerals.Pumping.General.Small | Service | QC | Industrial Minerals | Small | Med Eff centrifugal pump variable speed | Technology
CIMS.CAN.QC.Industrial Minerals.Pumping.General.Small | Service | QC | Industrial Minerals | Small | Med Eff centrifugal pump variable speed | Available |  |  |  |  | Year | 1940 | 1940 | 1940 | 1940 | 1940 | 1940 | 1940 | 1940 | 1940 | 1940 | 1940
CIMS.CAN.QC.Industrial Minerals.Pumping.General.Small | Service | QC | Industrial Minerals | Small | Med Eff centrifugal pump variable speed | Unavailable |  |  |  |  | Year | 2101 | 2101 | 2101 | 2101 | 2101 | 2101 | 2101 | 2101 | 2101 | 2101 | 2101
CIMS.CAN.QC.Industrial Minerals.Pumping.General.Small | Service | QC | Industrial Minerals | Small | Med Eff centrifugal pump variable speed | Lifetime |  |  |  |  | Years | 10 | 10 | 10 | 10 | 10 | 10 | 10 | 10 | 10 | 10 | 10
CIMS.CAN.QC.Industrial Minerals.Pumping.General.Small | Service | QC | Industrial Minerals | Small | Med Eff centrifugal pump variable speed | Market share |  |  |  |  | % | 2000: 0
CIMS.CAN.QC.Industrial Minerals.Pumping.General.Small | Service | QC | Industrial Minerals | Small | Med Eff centrifugal pump variable speed | Output |  |  |  |  | GJ | 940.6558 | 940.6558 | 940.6558 | 940.6558 | 940.6558 | 940.6558 | 940.6558 | 940.6558 | 940.6558 | 940.6558 | 940.6558
CIMS.CAN.QC.Industrial Minerals.Pumping.General.Small | Service | QC | Industrial Minerals | Small | Med Eff centrifugal pump variable speed | FCC |  |  |  |  | $ | 71487.5214 | 71487.5214 | 71487.5214 | 71487.5214 | 71487.5214 | 71487.5214 | 71487.5214 | 71487.5214 | 71487.5214 | 71487.5214 | 71487.5214
CIMS.CAN.QC.Industrial Minerals.Pumping.General.Small | Service | QC | Industrial Minerals | Small | Med Eff centrifugal pump variable speed | FOM |  |  |  |  | $ | 625.6875 | 625.6875 | 625.6875 | 625.6875 | 625.6875 | 625.6875 | 625.6875 | 625.6875 | 625.6875 | 625.6875 | 625.6875
CIMS.CAN.QC.Industrial Minerals.Pumping.General.Small | Service | QC | Industrial Minerals | Small | Med Eff centrifugal pump variable speed | Service requested |  |  | CIMS.CAN.QC.Industrial Minerals.Machine Drive |  | GJ | 2.6189 | 2.6189 | 2.6189 | 2.6189 | 2.6189 | 2.6189 | 2.6189 | 2.6189 | 2.6189 | 2.6189 | 2.6189
CIMS.CAN.QC.Industrial Minerals.Pumping.General.Small | Service | QC | Industrial Minerals | Small | High Eff centrifugal pump variable speed | Technology
CIMS.CAN.QC.Industrial Minerals.Pumping.General.Small | Service | QC | Industrial Minerals | Small | High Eff centrifugal pump variable speed | Available |  |  |  |  | Year | 1940 | 1940 | 1940 | 1940 | 1940 | 1940 | 1940 | 1940 | 1940 | 1940 | 1940
CIMS.CAN.QC.Industrial Minerals.Pumping.General.Small | Service | QC | Industrial Minerals | Small | High Eff centrifugal pump variable speed | Unavailable |  |  |  |  | Year | 2101 | 2101 | 2101 | 2101 | 2101 | 2101 | 2101 | 2101 | 2101 | 2101 | 2101
CIMS.CAN.QC.Industrial Minerals.Pumping.General.Small | Service | QC | Industrial Minerals | Small | High Eff centrifugal pump variable speed | Lifetime |  |  |  |  | Years | 10 | 10 | 10 | 10 | 10 | 10 | 10 | 10 | 10 | 10 | 10
CIMS.CAN.QC.Industrial Minerals.Pumping.General.Small | Service | QC | Industrial Minerals | Small | High Eff centrifugal pump variable speed | Market share |  |  |  |  | % | bar: 2000
CIMS.CAN.QC.Industrial Minerals.Pumping.General.Small | Service | QC | Industrial Minerals | Small | High Eff centrifugal pump variable speed | Output |  |  |  |  | GJ | 940.6558 | 940.6558 | 940.6558 | 940.6558 | 940.6558 | 940.6558 | 940.6558 | 940.6558 | 940.6558 | 940.6558 | 940.6558
CIMS.CAN.QC.Industrial Minerals.Pumping.General.Small | Service | QC | Industrial Minerals | Small | High Eff centrifugal pump variable speed | FCC |  |  |  |  | $ | 73270.7307 | 73270.7307 | 73270.7307 | 73270.7307 | 73270.7307 | 73270.7307 | 73270.7307 | 73270.7307 | 73270.7307 | 73270.7307 | 73270.7307
CIMS.CAN.QC.Industrial Minerals.Pumping.General.Small | Service | QC | Industrial Minerals | Small | High Eff centrifugal pump variable speed | FOM |  |  |  |  | $ | 625.6875 | 625.6875 | 625.6875 | 625.6875 | 625.6875 | 625.6875 | 625.6875 | 625.6875 | 625.6875 | 625.6875 | 625.6875
CIMS.CAN.QC.Industrial Minerals.Pumping.General.Small | Service | QC | Industrial Minerals | Small | High Eff centrifugal pump variable speed | Service requested |  |  | CIMS.CAN.QC.Industrial Minerals.Machine Drive |  | GJ | 1.7374 | 1.7374 | 1.7374 | 1.7374 | 1.7374 | 1.7374 | 1.7374 | 1.7374 | 1.7374 | 1.7374 | 1.7374
CIMS.CAN.QC.Industrial Minerals.Pumping.General.Large | Service | QC | Industrial Minerals | Large |  | Service provided |  |  |  |  | GJ
CIMS.CAN.QC.Industrial Minerals.Pumping.General.Large | Service | QC | Industrial Minerals | Large |  | Competition type | Tech Compete
CIMS.CAN.QC.Industrial Minerals.Pumping.General.Large | Service | QC | Industrial Minerals | Large |  | Discount rate_financial |  |  |  |  | % | 0.5 | 0.5 | 0.5 | 0.5 | 0.5 | 0.5 | 0.5 | 0.5 | 0.5 | 0.5 | 0.5
CIMS.CAN.QC.Industrial Minerals.Pumping.General.Large | Service | QC | Industrial Minerals | Large |  | Heterogeneity | [5 empty] | 10 | 10 | 10 | 10 | 10 | 10 | 10 | 10 | 10 | 10 | 10
CIMS.CAN.QC.Industrial Minerals.Pumping.General.Large | Service | QC | Industrial Minerals | Large | Low Eff centrifugal pump | Technology
CIMS.CAN.QC.Industrial Minerals.Pumping.General.Large | Service | QC | Industrial Minerals | Large | Low Eff centrifugal pump | Available |  |  |  |  | Year | 1940 | 1940 | 1940 | 1940 | 1940 | 1940 | 1940 | 1940 | 1940 | 1940 | 1940
CIMS.CAN.QC.Industrial Minerals.Pumping.General.Large | Service | QC | Industrial Minerals | Large | Low Eff centrifugal pump | Unavailable |  |  |  |  | Year | 2101 | 2101 | 2101 | 2101 | 2101 | 2101 | 2101 | 2101 | 2101 | 2101 | 2101
CIMS.CAN.QC.Industrial Minerals.Pumping.General.Large | Service | QC | Industrial Minerals | Large | Low Eff centrifugal pump | Lifetime |  |  |  |  | Years | 10 | 10 | 10 | 10 | 10 | 10 | 10 | 10 | 10 | 10 | 10
CIMS.CAN.QC.Industrial Minerals.Pumping.General.Large | Service | QC | Industrial Minerals | Large | Low Eff centrifugal pump | Market share |  |  |  |  | % | bar: 2000
CIMS.CAN.QC.Industrial Minerals.Pumping.General.Large | Service | QC | Industrial Minerals | Large | Low Eff centrifugal pump | Output |  |  |  |  | GJ | 9406.5581 | 9406.5581 | 9406.5581 | 9406.5581 | 9406.5581 | 9406.5581 | 9406.5581 | 9406.5581 | 9406.5581 | 9406.5581 | 9406.5581
CIMS.CAN.QC.Industrial Minerals.Pumping.General.Large | Service | QC | Industrial Minerals | Large | Low Eff centrifugal pump | FCC |  |  |  |  | $ | 210829.0381 | 210829.0381 | 210829.0381 | 210829.0381 | 210829.0381 | 210829.0381 | 210829.0381 | 210829.0381 | 210829.0381 | 210829.0381 | 210829.0381
CIMS.CAN.QC.Industrial Minerals.Pumping.General.Large | Service | QC | Industrial Minerals | Large | Low Eff centrifugal pump | FOM |  |  |  |  | $ | 625.6875 | 625.6875 | 625.6875 | 625.6875 | 625.6875 | 625.6875 | 625.6875 | 625.6875 | 625.6875 | 625.6875 | 625.6875
CIMS.CAN.QC.Industrial Minerals.Pumping.General.Large | Service | QC | Industrial Minerals | Large | Low Eff centrifugal pump | Service requested |  |  | CIMS.CAN.QC.Industrial Minerals.Machine Drive |  | GJ | 3.1981 | 3.1981 | 3.1981 | 3.1981 | 3.1981 | 3.1981 | 3.1981 | 3.1981 | 3.1981 | 3.1981 | 3.1981
CIMS.CAN.QC.Industrial Minerals.Pumping.General.Large | Service | QC | Industrial Minerals | Large | Med Eff centrifugal pump variable speed | Technology
CIMS.CAN.QC.Industrial Minerals.Pumping.General.Large | Service | QC | Industrial Minerals | Large | Med Eff centrifugal pump variable speed | Available |  |  |  |  | Year | 1940 | 1940 | 1940 | 1940 | 1940 | 1940 | 1940 | 1940 | 1940 | 1940 | 1940
CIMS.CAN.QC.Industrial Minerals.Pumping.General.Large | Service | QC | Industrial Minerals | Large | Med Eff centrifugal pump variable speed | Unavailable |  |  |  |  | Year | 2101 | 2101 | 2101 | 2101 | 2101 | 2101 | 2101 | 2101 | 2101 | 2101 | 2101
CIMS.CAN.QC.Industrial Minerals.Pumping.General.Large | Service | QC | Industrial Minerals | Large | Med Eff centrifugal pump variable speed | Lifetime |  |  |  |  | Years | 10 | 10 | 10 | 10 | 10 | 10 | 10 | 10 | 10 | 10 | 10
CIMS.CAN.QC.Industrial Minerals.Pumping.General.Large | Service | QC | Industrial Minerals | Large | Med Eff centrifugal pump variable speed | Market share |  |  |  |  | % | 2000: 0
CIMS.CAN.QC.Industrial Minerals.Pumping.General.Large | Service | QC | Industrial Minerals | Large | Med Eff centrifugal pump variable speed | Output |  |  |  |  | GJ | 9406.5581 | 9406.5581 | 9406.5581 | 9406.5581 | 9406.5581 | 9406.5581 | 9406.5581 | 9406.5581 | 9406.5581 | 9406.5581 | 9406.5581
CIMS.CAN.QC.Industrial Minerals.Pumping.General.Large | Service | QC | Industrial Minerals | Large | Med Eff centrifugal pump variable speed | FCC |  |  |  |  | $ | 400330.1198 | 400330.1198 | 400330.1198 | 400330.1198 | 400330.1198 | 400330.1198 | 400330.1198 | 400330.1198 | 400330.1198 | 400330.1198 | 400330.1198
CIMS.CAN.QC.Industrial Minerals.Pumping.General.Large | Service | QC | Industrial Minerals | Large | Med Eff centrifugal pump variable speed | FOM |  |  |  |  | $ | 625.6875 | 625.6875 | 625.6875 | 625.6875 | 625.6875 | 625.6875 | 625.6875 | 625.6875 | 625.6875 | 625.6875 | 625.6875
CIMS.CAN.QC.Industrial Minerals.Pumping.General.Large | Service | QC | Industrial Minerals | Large | Med Eff centrifugal pump variable speed | Service requested |  |  | CIMS.CAN.QC.Industrial Minerals.Machine Drive |  | GJ | 2.1097 | 2.1097 | 2.1097 | 2.1097 | 2.1097 | 2.1097 | 2.1097 | 2.1097 | 2.1097 | 2.1097 | 2.1097
CIMS.CAN.QC.Industrial Minerals.Pumping.General.Large | Service | QC | Industrial Minerals | Large | High Eff centrifugal pump variable speed | Technology
CIMS.CAN.QC.Industrial Minerals.Pumping.General.Large | Service | QC | Industrial Minerals | Large | High Eff centrifugal pump variable speed | Available |  |  |  |  | Year | 1940 | 1940 | 1940 | 1940 | 1940 | 1940 | 1940 | 1940 | 1940 | 1940 | 1940
CIMS.CAN.QC.Industrial Minerals.Pumping.General.Large | Service | QC | Industrial Minerals | Large | High Eff centrifugal pump variable speed | Unavailable |  |  |  |  | Year | 2101 | 2101 | 2101 | 2101 | 2101 | 2101 | 2101 | 2101 | 2101 | 2101 | 2101
CIMS.CAN.QC.Industrial Minerals.Pumping.General.Large | Service | QC | Industrial Minerals | Large | High Eff centrifugal pump variable speed | Lifetime |  |  |  |  | Years | 10 | 10 | 10 | 10 | 10 | 10 | 10 | 10 | 10 | 10 | 10
CIMS.CAN.QC.Industrial Minerals.Pumping.General.Large | Service | QC | Industrial Minerals | Large | High Eff centrifugal pump variable speed | Market share |  |  |  |  | % | 2000: 0
CIMS.CAN.QC.Industrial Minerals.Pumping.General.Large | Service | QC | Industrial Minerals | Large | High Eff centrifugal pump variable speed | Output |  |  |  |  | GJ | 9406.5581 | 9406.5581 | 9406.5581 | 9406.5581 | 9406.5581 | 9406.5581 | 9406.5581 | 9406.5581 | 9406.5581 | 9406.5581 | 9406.5581
CIMS.CAN.QC.Industrial Minerals.Pumping.General.Large | Service | QC | Industrial Minerals | Large | High Eff centrifugal pump variable speed | FCC |  |  |  |  | $ | 403896.5384 | 403896.5384 | 403896.5384 | 403896.5384 | 403896.5384 | 403896.5384 | 403896.5384 | 403896.5384 | 403896.5384 | 403896.5384 | 403896.5384
CIMS.CAN.QC.Industrial Minerals.Pumping.General.Large | Service | QC | Industrial Minerals | Large | High Eff centrifugal pump variable speed | FOM |  |  |  |  | $ | 625.6875 | 625.6875 | 625.6875 | 625.6875 | 625.6875 | 625.6875 | 625.6875 | 625.6875 | 625.6875 | 625.6875 | 625.6875
CIMS.CAN.QC.Industrial Minerals.Pumping.General.Large | Service | QC | Industrial Minerals | Large | High Eff centrifugal pump variable speed | Service requested |  |  | CIMS.CAN.QC.Industrial Minerals.Machine Drive |  | GJ | 1.3899 | 1.3899 | 1.3899 | 1.3899 | 1.3899 | 1.3899 | 1.3899 | 1.3899 | 1.3899 | 1.3899 | 1.3899
CIMS.CAN.QC.Industrial Minerals.Pumping.Slurry Stock | Service | QC | Industrial Minerals | Slurry Stock |  | Service provided |  |  |  |  | GJ
CIMS.CAN.QC.Industrial Minerals.Pumping.Slurry Stock | Service | QC | Industrial Minerals | Slurry Stock |  | Competition type | Fixed Ratio
CIMS.CAN.QC.Industrial Minerals.Pumping.Slurry Stock | Service | QC | Industrial Minerals | Slurry Stock |  | Service requested |  |  | CIMS.CAN.QC.Industrial Minerals.Pumping.Slurry Stock.Small |  | GJ | 0 | 0 | 0 | 0 | 0 | 0 | 0 | 0 | 0 | 0 | 0
CIMS.CAN.QC.Industrial Minerals.Pumping.Slurry Stock | Service | QC | Industrial Minerals | Slurry Stock |  | Service requested |  |  | CIMS.CAN.QC.Industrial Minerals.Pumping.Slurry Stock.Large |  | GJ | bar: 2000 to 2050
CIMS.CAN.QC.Industrial Minerals.Pumping.Slurry Stock.Small | Service | QC | Industrial Minerals | Small |  | Service provided |  |  |  |  | GJ
CIMS.CAN.QC.Industrial Minerals.Pumping.Slurry Stock.Small | Service | QC | Industrial Minerals | Small |  | Competition type | Tech Compete
CIMS.CAN.QC.Industrial Minerals.Pumping.Slurry Stock.Small | Service | QC | Industrial Minerals | Small |  | Discount rate_financial |  |  |  |  | % | 0.5 | 0.5 | 0.5 | 0.5 | 0.5 | 0.5 | 0.5 | 0.5 | 0.5 | 0.5 | 0.5
CIMS.CAN.QC.Industrial Minerals.Pumping.Slurry Stock.Small | Service | QC | Industrial Minerals | Small |  | Heterogeneity | [5 empty] | 10 | 10 | 10 | 10 | 10 | 10 | 10 | 10 | 10 | 10 | 10
CIMS.CAN.QC.Industrial Minerals.Pumping.Slurry Stock.Small | Service | QC | Industrial Minerals | Small | Rotary pump | Technology
CIMS.CAN.QC.Industrial Minerals.Pumping.Slurry Stock.Small | Service | QC | Industrial Minerals | Small | Rotary pump | Available |  |  |  |  | Year | 1940 | 1940 | 1940 | 1940 | 1940 | 1940 | 1940 | 1940 | 1940 | 1940 | 1940
CIMS.CAN.QC.Industrial Minerals.Pumping.Slurry Stock.Small | Service | QC | Industrial Minerals | Small | Rotary pump | Unavailable |  |  |  |  | Year | 2101 | 2101 | 2101 | 2101 | 2101 | 2101 | 2101 | 2101 | 2101 | 2101 | 2101
CIMS.CAN.QC.Industrial Minerals.Pumping.Slurry Stock.Small | Service | QC | Industrial Minerals | Small | Rotary pump | Lifetime |  |  |  |  | Years | 10 | 10 | 10 | 10 | 10 | 10 | 10 | 10 | 10 | 10 | 10
CIMS.CAN.QC.Industrial Minerals.Pumping.Slurry Stock.Small | Service | QC | Industrial Minerals | Small | Rotary pump | Market share |  |  |  |  | % | bar: 2000
CIMS.CAN.QC.Industrial Minerals.Pumping.Slurry Stock.Small | Service | QC | Industrial Minerals | Small | Rotary pump | Output |  |  |  |  | GJ | 940.6558 | 940.6558 | 940.6558 | 940.6558 | 940.6558 | 940.6558 | 940.6558 | 940.6558 | 940.6558 | 940.6558 | 940.6558
CIMS.CAN.QC.Industrial Minerals.Pumping.Slurry Stock.Small | Service | QC | Industrial Minerals | Small | Rotary pump | FCC |  |  |  |  | $ | 112944.1276 | 112944.1276 | 112944.1276 | 112944.1276 | 112944.1276 | 112944.1276 | 112944.1276 | 112944.1276 | 112944.1276 | 112944.1276 | 112944.1276
CIMS.CAN.QC.Industrial Minerals.Pumping.Slurry Stock.Small | Service | QC | Industrial Minerals | Small | Rotary pump | FOM |  |  |  |  | $ | 625.6875 | 625.6875 | 625.6875 | 625.6875 | 625.6875 | 625.6875 | 625.6875 | 625.6875 | 625.6875 | 625.6875 | 625.6875
CIMS.CAN.QC.Industrial Minerals.Pumping.Slurry Stock.Small | Service | QC | Industrial Minerals | Small | Rotary pump | Service requested |  |  | CIMS.CAN.QC.Industrial Minerals.Machine Drive |  | GJ | 3.714 | 3.714 | 3.714 | 3.714 | 3.714 | 3.714 | 3.714 | 3.714 | 3.714 | 3.714 | 3.714
CIMS.CAN.QC.Industrial Minerals.Pumping.Slurry Stock.Small | Service | QC | Industrial Minerals | Small | Eff rotary pump variable speed | Technology
CIMS.CAN.QC.Industrial Minerals.Pumping.Slurry Stock.Small | Service | QC | Industrial Minerals | Small | Eff rotary pump variable speed | Available |  |  |  |  | Year | 1940 | 1940 | 1940 | 1940 | 1940 | 1940 | 1940 | 1940 | 1940 | 1940 | 1940
CIMS.CAN.QC.Industrial Minerals.Pumping.Slurry Stock.Small | Service | QC | Industrial Minerals | Small | Eff rotary pump variable speed | Unavailable |  |  |  |  | Year | 2101 | 2101 | 2101 | 2101 | 2101 | 2101 | 2101 | 2101 | 2101 | 2101 | 2101
CIMS.CAN.QC.Industrial Minerals.Pumping.Slurry Stock.Small | Service | QC | Industrial Minerals | Small | Eff rotary pump variable speed | Lifetime |  |  |  |  | Years | 10 | 10 | 10 | 10 | 10 | 10 | 10 | 10 | 10 | 10 | 10
CIMS.CAN.QC.Industrial Minerals.Pumping.Slurry Stock.Small | Service | QC | Industrial Minerals | Small | Eff rotary pump variable speed | Market share |  |  |  |  | % | bar: 2000
CIMS.CAN.QC.Industrial Minerals.Pumping.Slurry Stock.Small | Service | QC | Industrial Minerals | Small | Eff rotary pump variable speed | Output |  |  |  |  | GJ | 940.6558 | 940.6558 | 940.6558 | 940.6558 | 940.6558 | 940.6558 | 940.6558 | 940.6558 | 940.6558 | 940.6558 | 940.6558
CIMS.CAN.QC.Industrial Minerals.Pumping.Slurry Stock.Small | Service | QC | Industrial Minerals | Small | Eff rotary pump variable speed | FCC |  |  |  |  | $ | 146783.6064 | 146783.6064 | 146783.6064 | 146783.6064 | 146783.6064 | 146783.6064 | 146783.6064 | 146783.6064 | 146783.6064 | 146783.6064 | 146783.6064
CIMS.CAN.QC.Industrial Minerals.Pumping.Slurry Stock.Small | Service | QC | Industrial Minerals | Small | Eff rotary pump variable speed | FOM |  |  |  |  | $ | 625.6875 | 625.6875 | 625.6875 | 625.6875 | 625.6875 | 625.6875 | 625.6875 | 625.6875 | 625.6875 | 625.6875 | 625.6875
CIMS.CAN.QC.Industrial Minerals.Pumping.Slurry Stock.Small | Service | QC | Industrial Minerals | Small | Eff rotary pump variable speed | Service requested |  |  | CIMS.CAN.QC.Industrial Minerals.Machine Drive |  | GJ | 1.9055 | 1.9055 | 1.9055 | 1.9055 | 1.9055 | 1.9055 | 1.9055 | 1.9055 | 1.9055 | 1.9055 | 1.9055
CIMS.CAN.QC.Industrial Minerals.Pumping.Slurry Stock.Large | Service | QC | Industrial Minerals | Large |  | Service provided |  |  |  |  | GJ
CIMS.CAN.QC.Industrial Minerals.Pumping.Slurry Stock.Large | Service | QC | Industrial Minerals | Large |  | Competition type | Tech Compete
CIMS.CAN.QC.Industrial Minerals.Pumping.Slurry Stock.Large | Service | QC | Industrial Minerals | Large |  | Discount rate_financial |  |  |  |  | % | 0.5 | 0.5 | 0.5 | 0.5 | 0.5 | 0.5 | 0.5 | 0.5 | 0.5 | 0.5 | 0.5
CIMS.CAN.QC.Industrial Minerals.Pumping.Slurry Stock.Large | Service | QC | Industrial Minerals | Large |  | Heterogeneity | [5 empty] | 10 | 10 | 10 | 10 | 10 | 10 | 10 | 10 | 10 | 10 | 10
CIMS.CAN.QC.Industrial Minerals.Pumping.Slurry Stock.Large | Service | QC | Industrial Minerals | Large | Rotary pump | Technology
CIMS.CAN.QC.Industrial Minerals.Pumping.Slurry Stock.Large | Service | QC | Industrial Minerals | Large | Rotary pump | Available |  |  |  |  | Year | 1940 | 1940 | 1940 | 1940 | 1940 | 1940 | 1940 | 1940 | 1940 | 1940 | 1940
CIMS.CAN.QC.Industrial Minerals.Pumping.Slurry Stock.Large | Service | QC | Industrial Minerals | Large | Rotary pump | Unavailable |  |  |  |  | Year | 2101 | 2101 | 2101 | 2101 | 2101 | 2101 | 2101 | 2101 | 2101 | 2101 | 2101
CIMS.CAN.QC.Industrial Minerals.Pumping.Slurry Stock.Large | Service | QC | Industrial Minerals | Large | Rotary pump | Lifetime |  |  |  |  | Years | 10 | 10 | 10 | 10 | 10 | 10 | 10 | 10 | 10 | 10 | 10
CIMS.CAN.QC.Industrial Minerals.Pumping.Slurry Stock.Large | Service | QC | Industrial Minerals | Large | Rotary pump | Market share |  |  |  |  | % | bar: 2000
CIMS.CAN.QC.Industrial Minerals.Pumping.Slurry Stock.Large | Service | QC | Industrial Minerals | Large | Rotary pump | Output |  |  |  |  | GJ | 9406.5581 | 9406.5581 | 9406.5581 | 9406.5581 | 9406.5581 | 9406.5581 | 9406.5581 | 9406.5581 | 9406.5581 | 9406.5581 | 9406.5581
CIMS.CAN.QC.Industrial Minerals.Pumping.Slurry Stock.Large | Service | QC | Industrial Minerals | Large | Rotary pump | FCC |  |  |  |  | $ | 632487.1144 | 632487.1144 | 632487.1144 | 632487.1144 | 632487.1144 | 632487.1144 | 632487.1144 | 632487.1144 | 632487.1144 | 632487.1144 | 632487.1144
CIMS.CAN.QC.Industrial Minerals.Pumping.Slurry Stock.Large | Service | QC | Industrial Minerals | Large | Rotary pump | FOM |  |  |  |  | $ | 625.6875 | 625.6875 | 625.6875 | 625.6875 | 625.6875 | 625.6875 | 625.6875 | 625.6875 | 625.6875 | 625.6875 | 625.6875
CIMS.CAN.QC.Industrial Minerals.Pumping.Slurry Stock.Large | Service | QC | Industrial Minerals | Large | Rotary pump | Service requested |  |  | CIMS.CAN.QC.Industrial Minerals.Machine Drive |  | GJ | 2.9905 | 2.9905 | 2.9905 | 2.9905 | 2.9905 | 2.9905 | 2.9905 | 2.9905 | 2.9905 | 2.9905 | 2.9905
CIMS.CAN.QC.Industrial Minerals.Pumping.Slurry Stock.Large | Service | QC | Industrial Minerals | Large | Eff rotary pump variable speed | Technology
CIMS.CAN.QC.Industrial Minerals.Pumping.Slurry Stock.Large | Service | QC | Industrial Minerals | Large | Eff rotary pump variable speed | Available |  |  |  |  | Year | 1940 | 1940 | 1940 | 1940 | 1940 | 1940 | 1940 | 1940 | 1940 | 1940 | 1940
CIMS.CAN.QC.Industrial Minerals.Pumping.Slurry Stock.Large | Service | QC | Industrial Minerals | Large | Eff rotary pump variable speed | Unavailable |  |  |  |  | Year | 2101 | 2101 | 2101 | 2101 | 2101 | 2101 | 2101 | 2101 | 2101 | 2101 | 2101
CIMS.CAN.QC.Industrial Minerals.Pumping.Slurry Stock.Large | Service | QC | Industrial Minerals | Large | Eff rotary pump variable speed | Lifetime |  |  |  |  | Years | 10 | 10 | 10 | 10 | 10 | 10 | 10 | 10 | 10 | 10 | 10
CIMS.CAN.QC.Industrial Minerals.Pumping.Slurry Stock.Large | Service | QC | Industrial Minerals | Large | Eff rotary pump variable speed | Market share |  |  |  |  | % | bar: 2000
CIMS.CAN.QC.Industrial Minerals.Pumping.Slurry Stock.Large | Service | QC | Industrial Minerals | Large | Eff rotary pump variable speed | Output |  |  |  |  | GJ | 9406.5581 | 9406.5581 | 9406.5581 | 9406.5581 | 9406.5581 | 9406.5581 | 9406.5581 | 9406.5581 | 9406.5581 | 9406.5581 | 9406.5581
CIMS.CAN.QC.Industrial Minerals.Pumping.Slurry Stock.Large | Service | QC | Industrial Minerals | Large | Eff rotary pump variable speed | FCC |  |  |  |  | $ | 821988.196 | 821988.196 | 821988.196 | 821988.196 | 821988.196 | 821988.196 | 821988.196 | 821988.196 | 821988.196 | 821988.196 | 821988.196
CIMS.CAN.QC.Industrial Minerals.Pumping.Slurry Stock.Large | Service | QC | Industrial Minerals | Large | Eff rotary pump variable speed | FOM |  |  |  |  | $ | 625.6875 | 625.6875 | 625.6875 | 625.6875 | 625.6875 | 625.6875 | 625.6875 | 625.6875 | 625.6875 | 625.6875 | 625.6875
CIMS.CAN.QC.Industrial Minerals.Pumping.Slurry Stock.Large | Service | QC | Industrial Minerals | Large | Eff rotary pump variable speed | Service requested |  |  | CIMS.CAN.QC.Industrial Minerals.Machine Drive |  | GJ | 1.5343 | 1.5343 | 1.5343 | 1.5343 | 1.5343 | 1.5343 | 1.5343 | 1.5343 | 1.5343 | 1.5343 | 1.5343
CIMS.CAN.QC.Industrial Minerals.Pumping.Precision | Service | QC | Industrial Minerals | Precision |  | Service provided |  |  |  |  | GJ
CIMS.CAN.QC.Industrial Minerals.Pumping.Precision | Service | QC | Industrial Minerals | Precision |  | Competition type | Fixed Ratio
CIMS.CAN.QC.Industrial Minerals.Pumping.Precision | Service | QC | Industrial Minerals | Precision |  | Service requested |  |  | CIMS.CAN.QC.Industrial Minerals.Pumping.Precision.Small |  | GJ | 0 | 0 | 0 | 0 | 0 | 0 | 0 | 0 | 0 | 0 | 0
CIMS.CAN.QC.Industrial Minerals.Pumping.Precision | Service | QC | Industrial Minerals | Precision |  | Service requested |  |  | CIMS.CAN.QC.Industrial Minerals.Pumping.Precision.Large |  | GJ | bar: 2000 to 2050
CIMS.CAN.QC.Industrial Minerals.Pumping.Precision.Small | Service | QC | Industrial Minerals | Small |  | Service provided |  |  |  |  | GJ
CIMS.CAN.QC.Industrial Minerals.Pumping.Precision.Small | Service | QC | Industrial Minerals | Small |  | Competition type | Tech Compete
CIMS.CAN.QC.Industrial Minerals.Pumping.Precision.Small | Service | QC | Industrial Minerals | Small |  | Discount rate_financial |  |  |  |  | % | 0.5 | 0.5 | 0.5 | 0.5 | 0.5 | 0.5 | 0.5 | 0.5 | 0.5 | 0.5 | 0.5
CIMS.CAN.QC.Industrial Minerals.Pumping.Precision.Small | Service | QC | Industrial Minerals | Small |  | Heterogeneity | [5 empty] | 10 | 10 | 10 | 10 | 10 | 10 | 10 | 10 | 10 | 10 | 10
CIMS.CAN.QC.Industrial Minerals.Pumping.Precision.Small | Service | QC | Industrial Minerals | Small | Reciprocating pump | Technology
CIMS.CAN.QC.Industrial Minerals.Pumping.Precision.Small | Service | QC | Industrial Minerals | Small | Reciprocating pump | Available |  |  |  |  | Year | 1940 | 1940 | 1940 | 1940 | 1940 | 1940 | 1940 | 1940 | 1940 | 1940 | 1940
CIMS.CAN.QC.Industrial Minerals.Pumping.Precision.Small | Service | QC | Industrial Minerals | Small | Reciprocating pump | Unavailable |  |  |  |  | Year | 2101 | 2101 | 2101 | 2101 | 2101 | 2101 | 2101 | 2101 | 2101 | 2101 | 2101
CIMS.CAN.QC.Industrial Minerals.Pumping.Precision.Small | Service | QC | Industrial Minerals | Small | Reciprocating pump | Lifetime |  |  |  |  | Years | 10 | 10 | 10 | 10 | 10 | 10 | 10 | 10 | 10 | 10 | 10
CIMS.CAN.QC.Industrial Minerals.Pumping.Precision.Small | Service | QC | Industrial Minerals | Small | Reciprocating pump | Market share |  |  |  |  | % | bar: 2000
CIMS.CAN.QC.Industrial Minerals.Pumping.Precision.Small | Service | QC | Industrial Minerals | Small | Reciprocating pump | Output |  |  |  |  | GJ | 940.6558 | 940.6558 | 940.6558 | 940.6558 | 940.6558 | 940.6558 | 940.6558 | 940.6558 | 940.6558 | 940.6558 | 940.6558
CIMS.CAN.QC.Industrial Minerals.Pumping.Precision.Small | Service | QC | Industrial Minerals | Small | Reciprocating pump | FCC |  |  |  |  | $ | 112944.1276 | 112944.1276 | 112944.1276 | 112944.1276 | 112944.1276 | 112944.1276 | 112944.1276 | 112944.1276 | 112944.1276 | 112944.1276 | 112944.1276
CIMS.CAN.QC.Industrial Minerals.Pumping.Precision.Small | Service | QC | Industrial Minerals | Small | Reciprocating pump | FOM |  |  |  |  | $ | 625.6875 | 625.6875 | 625.6875 | 625.6875 | 625.6875 | 625.6875 | 625.6875 | 625.6875 | 625.6875 | 625.6875 | 625.6875
CIMS.CAN.QC.Industrial Minerals.Pumping.Precision.Small | Service | QC | Industrial Minerals | Small | Reciprocating pump | Service requested |  |  | CIMS.CAN.QC.Industrial Minerals.Machine Drive |  | GJ | 3.3372 | 3.3372 | 3.3372 | 3.3372 | 3.3372 | 3.3372 | 3.3372 | 3.3372 | 3.3372 | 3.3372 | 3.3372
CIMS.CAN.QC.Industrial Minerals.Pumping.Precision.Small | Service | QC | Industrial Minerals | Small | Eff reciprocating pump variable speed | Technology
CIMS.CAN.QC.Industrial Minerals.Pumping.Precision.Small | Service | QC | Industrial Minerals | Small | Eff reciprocating pump variable speed | Available |  |  |  |  | Year | 1940 | 1940 | 1940 | 1940 | 1940 | 1940 | 1940 | 1940 | 1940 | 1940 | 1940
CIMS.CAN.QC.Industrial Minerals.Pumping.Precision.Small | Service | QC | Industrial Minerals | Small | Eff reciprocating pump variable speed | Unavailable |  |  |  |  | Year | 2101 | 2101 | 2101 | 2101 | 2101 | 2101 | 2101 | 2101 | 2101 | 2101 | 2101
CIMS.CAN.QC.Industrial Minerals.Pumping.Precision.Small | Service | QC | Industrial Minerals | Small | Eff reciprocating pump variable speed | Lifetime |  |  |  |  | Years | 10 | 10 | 10 | 10 | 10 | 10 | 10 | 10 | 10 | 10 | 10
CIMS.CAN.QC.Industrial Minerals.Pumping.Precision.Small | Service | QC | Industrial Minerals | Small | Eff reciprocating pump variable speed | Market share |  |  |  |  | % | bar: 2000
CIMS.CAN.QC.Industrial Minerals.Pumping.Precision.Small | Service | QC | Industrial Minerals | Small | Eff reciprocating pump variable speed | Output |  |  |  |  | GJ | 940.6558 | 940.6558 | 940.6558 | 940.6558 | 940.6558 | 940.6558 | 940.6558 | 940.6558 | 940.6558 | 940.6558 | 940.6558
CIMS.CAN.QC.Industrial Minerals.Pumping.Precision.Small | Service | QC | Industrial Minerals | Small | Eff reciprocating pump variable speed | FCC |  |  |  |  | $ | 146783.6064 | 146783.6064 | 146783.6064 | 146783.6064 | 146783.6064 | 146783.6064 | 146783.6064 | 146783.6064 | 146783.6064 | 146783.6064 | 146783.6064
CIMS.CAN.QC.Industrial Minerals.Pumping.Precision.Small | Service | QC | Industrial Minerals | Small | Eff reciprocating pump variable speed | FOM |  |  |  |  | $ | 625.6875 | 625.6875 | 625.6875 | 625.6875 | 625.6875 | 625.6875 | 625.6875 | 625.6875 | 625.6875 | 625.6875 | 625.6875
CIMS.CAN.QC.Industrial Minerals.Pumping.Precision.Small | Service | QC | Industrial Minerals | Small | Eff reciprocating pump variable speed | Service requested |  |  | CIMS.CAN.QC.Industrial Minerals.Machine Drive |  | GJ | 1.7122 | 1.7122 | 1.7122 | 1.7122 | 1.7122 | 1.7122 | 1.7122 | 1.7122 | 1.7122 | 1.7122 | 1.7122
CIMS.CAN.QC.Industrial Minerals.Pumping.Precision.Large | Service | QC | Industrial Minerals | Large |  | Service provided |  |  |  |  | GJ
CIMS.CAN.QC.Industrial Minerals.Pumping.Precision.Large | Service | QC | Industrial Minerals | Large |  | Competition type | Tech Compete
CIMS.CAN.QC.Industrial Minerals.Pumping.Precision.Large | Service | QC | Industrial Minerals | Large |  | Discount rate_financial |  |  |  |  | % | 0.5 | 0.5 | 0.5 | 0.5 | 0.5 | 0.5 | 0.5 | 0.5 | 0.5 | 0.5 | 0.5
CIMS.CAN.QC.Industrial Minerals.Pumping.Precision.Large | Service | QC | Industrial Minerals | Large |  | Heterogeneity | [5 empty] | 10 | 10 | 10 | 10 | 10 | 10 | 10 | 10 | 10 | 10 | 10
CIMS.CAN.QC.Industrial Minerals.Pumping.Precision.Large | Service | QC | Industrial Minerals | Large | Reciprocating pump | Technology
CIMS.CAN.QC.Industrial Minerals.Pumping.Precision.Large | Service | QC | Industrial Minerals | Large | Reciprocating pump | Available |  |  |  |  | Year | 1940 | 1940 | 1940 | 1940 | 1940 | 1940 | 1940 | 1940 | 1940 | 1940 | 1940
CIMS.CAN.QC.Industrial Minerals.Pumping.Precision.Large | Service | QC | Industrial Minerals | Large | Reciprocating pump | Unavailable |  |  |  |  | Year | 2101 | 2101 | 2101 | 2101 | 2101 | 2101 | 2101 | 2101 | 2101 | 2101 | 2101
CIMS.CAN.QC.Industrial Minerals.Pumping.Precision.Large | Service | QC | Industrial Minerals | Large | Reciprocating pump | Lifetime |  |  |  |  | Years | 10 | 10 | 10 | 10 | 10 | 10 | 10 | 10 | 10 | 10 | 10
CIMS.CAN.QC.Industrial Minerals.Pumping.Precision.Large | Service | QC | Industrial Minerals | Large | Reciprocating pump | Market share |  |  |  |  | % | bar: 2000
CIMS.CAN.QC.Industrial Minerals.Pumping.Precision.Large | Service | QC | Industrial Minerals | Large | Reciprocating pump | Output |  |  |  |  | GJ | 9406.5581 | 9406.5581 | 9406.5581 | 9406.5581 | 9406.5581 | 9406.5581 | 9406.5581 | 9406.5581 | 9406.5581 | 9406.5581 | 9406.5581
CIMS.CAN.QC.Industrial Minerals.Pumping.Precision.Large | Service | QC | Industrial Minerals | Large | Reciprocating pump | FCC |  |  |  |  | $ | 632487.1144 | 632487.1144 | 632487.1144 | 632487.1144 | 632487.1144 | 632487.1144 | 632487.1144 | 632487.1144 | 632487.1144 | 632487.1144 | 632487.1144
CIMS.CAN.QC.Industrial Minerals.Pumping.Precision.Large | Service | QC | Industrial Minerals | Large | Reciprocating pump | FOM |  |  |  |  | $ | 625.6875 | 625.6875 | 625.6875 | 625.6875 | 625.6875 | 625.6875 | 625.6875 | 625.6875 | 625.6875 | 625.6875 | 625.6875
CIMS.CAN.QC.Industrial Minerals.Pumping.Precision.Large | Service | QC | Industrial Minerals | Large | Reciprocating pump | Service requested |  |  | CIMS.CAN.QC.Industrial Minerals.Machine Drive |  | GJ | 2.709 | 2.709 | 2.709 | 2.709 | 2.709 | 2.709 | 2.709 | 2.709 | 2.709 | 2.709 | 2.709
CIMS.CAN.QC.Industrial Minerals.Pumping.Precision.Large | Service | QC | Industrial Minerals | Large | Eff reciprocating pump variable speed | Technology
CIMS.CAN.QC.Industrial Minerals.Pumping.Precision.Large | Service | QC | Industrial Minerals | Large | Eff reciprocating pump variable speed | Available |  |  |  |  | Year | 1940 | 1940 | 1940 | 1940 | 1940 | 1940 | 1940 | 1940 | 1940 | 1940 | 1940
CIMS.CAN.QC.Industrial Minerals.Pumping.Precision.Large | Service | QC | Industrial Minerals | Large | Eff reciprocating pump variable speed | Unavailable |  |  |  |  | Year | 2101 | 2101 | 2101 | 2101 | 2101 | 2101 | 2101 | 2101 | 2101 | 2101 | 2101
CIMS.CAN.QC.Industrial Minerals.Pumping.Precision.Large | Service | QC | Industrial Minerals | Large | Eff reciprocating pump variable speed | Lifetime |  |  |  |  | Years | 10 | 10 | 10 | 10 | 10 | 10 | 10 | 10 | 10 | 10 | 10
CIMS.CAN.QC.Industrial Minerals.Pumping.Precision.Large | Service | QC | Industrial Minerals | Large | Eff reciprocating pump variable speed | Market share |  |  |  |  | % | bar: 2000
CIMS.CAN.QC.Industrial Minerals.Pumping.Precision.Large | Service | QC | Industrial Minerals | Large | Eff reciprocating pump variable speed | Output |  |  |  |  | GJ | 9406.5581 | 9406.5581 | 9406.5581 | 9406.5581 | 9406.5581 | 9406.5581 | 9406.5581 | 9406.5581 | 9406.5581 | 9406.5581 | 9406.5581
CIMS.CAN.QC.Industrial Minerals.Pumping.Precision.Large | Service | QC | Industrial Minerals | Large | Eff reciprocating pump variable speed | FCC |  |  |  |  | $ | 821988.196 | 821988.196 | 821988.196 | 821988.196 | 821988.196 | 821988.196 | 821988.196 | 821988.196 | 821988.196 | 821988.196 | 821988.196
CIMS.CAN.QC.Industrial Minerals.Pumping.Precision.Large | Service | QC | Industrial Minerals | Large | Eff reciprocating pump variable speed | FOM |  |  |  |  | $ | 625.6875 | 625.6875 | 625.6875 | 625.6875 | 625.6875 | 625.6875 | 625.6875 | 625.6875 | 625.6875 | 625.6875 | 625.6875
CIMS.CAN.QC.Industrial Minerals.Pumping.Precision.Large | Service | QC | Industrial Minerals | Large | Eff reciprocating pump variable speed | Service requested |  |  | CIMS.CAN.QC.Industrial Minerals.Machine Drive |  | GJ | 1.3899 | 1.3899 | 1.3899 | 1.3899 | 1.3899 | 1.3899 | 1.3899 | 1.3899 | 1.3899 | 1.3899 | 1.3899
CIMS.CAN.QC.Industrial Minerals.Direct Drive | Service | QC | Industrial Minerals | Direct Drive |  | Service provided |  |  |  |  | GJ
CIMS.CAN.QC.Industrial Minerals.Direct Drive | Service | QC | Industrial Minerals | Direct Drive |  | Competition type | Tech Compete
CIMS.CAN.QC.Industrial Minerals.Direct Drive | Service | QC | Industrial Minerals | Direct Drive |  | Discount rate_financial |  |  |  |  | % | 0.5 | 0.5 | 0.5 | 0.5 | 0.5 | 0.5 | 0.5 | 0.5 | 0.5 | 0.5 | 0.5
CIMS.CAN.QC.Industrial Minerals.Direct Drive | Service | QC | Industrial Minerals | Direct Drive |  | Heterogeneity | [5 empty] | 10 | 10 | 10 | 10 | 10 | 10 | 10 | 10 | 10 | 10 | 10
CIMS.CAN.QC.Industrial Minerals.Direct Drive | Service | QC | Industrial Minerals | Direct Drive | Motor speed control V belt | Technology
CIMS.CAN.QC.Industrial Minerals.Direct Drive | Service | QC | Industrial Minerals | Direct Drive | Motor speed control V belt | Available |  |  |  |  | Year | 1930 | 1930 | 1930 | 1930 | 1930 | 1930 | 1930 | 1930 | 1930 | 1930 | 1930
CIMS.CAN.QC.Industrial Minerals.Direct Drive | Service | QC | Industrial Minerals | Direct Drive | Motor speed control V belt | Unavailable |  |  |  |  | Year | 2101 | 2101 | 2101 | 2101 | 2101 | 2101 | 2101 | 2101 | 2101 | 2101 | 2101
CIMS.CAN.QC.Industrial Minerals.Direct Drive | Service | QC | Industrial Minerals | Direct Drive | Motor speed control V belt | Lifetime |  |  |  |  | Years | 10 | 10 | 10 | 10 | 10 | 10 | 10 | 10 | 10 | 10 | 10
CIMS.CAN.QC.Industrial Minerals.Direct Drive | Service | QC | Industrial Minerals | Direct Drive | Motor speed control V belt | Market share |  |  |  |  | % | bar: 2000
CIMS.CAN.QC.Industrial Minerals.Direct Drive | Service | QC | Industrial Minerals | Direct Drive | Motor speed control V belt | Output |  |  |  |  | GJ | 75254 | 75254 | 75254 | 75254 | 75254 | 75254 | 75254 | 75254 | 75254 | 75254 | 75254
CIMS.CAN.QC.Industrial Minerals.Direct Drive | Service | QC | Industrial Minerals | Direct Drive | Motor speed control V belt | FCC |  |  |  |  | $ | 5180.6923 | 5180.6923 | 5180.6923 | 5180.6923 | 5180.6923 | 5180.6923 | 5180.6923 | 5180.6923 | 5180.6923 | 5180.6923 | 5180.6923
CIMS.CAN.QC.Industrial Minerals.Direct Drive | Service | QC | Industrial Minerals | Direct Drive | Motor speed control V belt | FOM |  |  |  |  | $ | 312.8437 | 312.8437 | 312.8437 | 312.8437 | 312.8437 | 312.8437 | 312.8437 | 312.8437 | 312.8437 | 312.8437 | 312.8437
CIMS.CAN.QC.Industrial Minerals.Direct Drive | Service | QC | Industrial Minerals | Direct Drive | Motor speed control V belt | Service requested |  |  | CIMS.CAN.QC.Industrial Minerals.Machine Drive |  | GJ | 1.1765 | 1.1765 | 1.1765 | 1.1765 | 1.1765 | 1.1765 | 1.1765 | 1.1765 | 1.1765 | 1.1765 | 1.1765
CIMS.CAN.QC.Industrial Minerals.Direct Drive | Service | QC | Industrial Minerals | Direct Drive | Motor speed control variable speed | Technology
CIMS.CAN.QC.Industrial Minerals.Direct Drive | Service | QC | Industrial Minerals | Direct Drive | Motor speed control variable speed | Available |  |  |  |  | Year | 1930 | 1930 | 1930 | 1930 | 1930 | 1930 | 1930 | 1930 | 1930 | 1930 | 1930
CIMS.CAN.QC.Industrial Minerals.Direct Drive | Service | QC | Industrial Minerals | Direct Drive | Motor speed control variable speed | Unavailable |  |  |  |  | Year | 2101 | 2101 | 2101 | 2101 | 2101 | 2101 | 2101 | 2101 | 2101 | 2101 | 2101
CIMS.CAN.QC.Industrial Minerals.Direct Drive | Service | QC | Industrial Minerals | Direct Drive | Motor speed control variable speed | Lifetime |  |  |  |  | Years | 10 | 10 | 10 | 10 | 10 | 10 | 10 | 10 | 10 | 10 | 10
CIMS.CAN.QC.Industrial Minerals.Direct Drive | Service | QC | Industrial Minerals | Direct Drive | Motor speed control variable speed | Market share |  |  |  |  | % | 2000: 0
CIMS.CAN.QC.Industrial Minerals.Direct Drive | Service | QC | Industrial Minerals | Direct Drive | Motor speed control variable speed | Output |  |  |  |  | GJ | 75254 | 75254 | 75254 | 75254 | 75254 | 75254 | 75254 | 75254 | 75254 | 75254 | 75254
CIMS.CAN.QC.Industrial Minerals.Direct Drive | Service | QC | Industrial Minerals | Direct Drive | Motor speed control variable speed | FCC |  |  |  |  | $ | 346854.6584 | 346854.6584 | 346854.6584 | 346854.6584 | 346854.6584 | 346854.6584 | 346854.6584 | 346854.6584 | 346854.6584 | 346854.6584 | 346854.6584
CIMS.CAN.QC.Industrial Minerals.Direct Drive | Service | QC | Industrial Minerals | Direct Drive | Motor speed control variable speed | FOM |  |  |  |  | $ | 312.8437 | 312.8437 | 312.8437 | 312.8437 | 312.8437 | 312.8437 | 312.8437 | 312.8437 | 312.8437 | 312.8437 | 312.8437
CIMS.CAN.QC.Industrial Minerals.Direct Drive | Service | QC | Industrial Minerals | Direct Drive | Motor speed control variable speed | Service requested |  |  | CIMS.CAN.QC.Industrial Minerals.Machine Drive |  | GJ | 1.0633 | 1.0633 | 1.0633 | 1.0633 | 1.0633 | 1.0633 | 1.0633 | 1.0633 | 1.0633 | 1.0633 | 1.0633
CIMS.CAN.QC.Industrial Minerals.Machine Drive | Service | QC | Industrial Minerals | Machine Drive |  | Service provided |  |  |  |  | GJ
CIMS.CAN.QC.Industrial Minerals.Machine Drive | Service | QC | Industrial Minerals | Machine Drive |  | Competition type | Fixed Ratio
CIMS.CAN.QC.Industrial Minerals.Machine Drive | Service | QC | Industrial Minerals | Machine Drive |  | Service requested |  |  | CIMS.CAN.QC.Industrial Minerals.Machine Drive.Size 1 |  | GJ | 0.05 | 0.05 | 0.05 | 0.05 | 0.05 | 0.05 | 0.05 | 0.05 | 0.05 | 0.05 | 0.05
CIMS.CAN.QC.Industrial Minerals.Machine Drive | Service | QC | Industrial Minerals | Machine Drive |  | Service requested |  |  | CIMS.CAN.QC.Industrial Minerals.Machine Drive.Size 2 |  | GJ | 0.017 | 0.017 | 0.017 | 0.017 | 0.017 | 0.017 | 0.017 | 0.017 | 0.017 | 0.017 | 0.017
CIMS.CAN.QC.Industrial Minerals.Machine Drive | Service | QC | Industrial Minerals | Machine Drive |  | Service requested |  |  | CIMS.CAN.QC.Industrial Minerals.Machine Drive.Size 3 |  | GJ | 0.116 | 0.116 | 0.116 | 0.116 | 0.116 | 0.116 | 0.116 | 0.116 | 0.116 | 0.116 | 0.116
CIMS.CAN.QC.Industrial Minerals.Machine Drive | Service | QC | Industrial Minerals | Machine Drive |  | Service requested |  |  | CIMS.CAN.QC.Industrial Minerals.Machine Drive.Size 4 |  | GJ | 0.075 | 0.075 | 0.075 | 0.075 | 0.075 | 0.075 | 0.075 | 0.075 | 0.075 | 0.075 | 0.075
CIMS.CAN.QC.Industrial Minerals.Machine Drive | Service | QC | Industrial Minerals | Machine Drive |  | Service requested |  |  | CIMS.CAN.QC.Industrial Minerals.Machine Drive.Size 5 |  | GJ | 0.101 | 0.101 | 0.101 | 0.101 | 0.101 | 0.101 | 0.101 | 0.101 | 0.101 | 0.101 | 0.101
CIMS.CAN.QC.Industrial Minerals.Machine Drive | Service | QC | Industrial Minerals | Machine Drive |  | Service requested |  |  | CIMS.CAN.QC.Industrial Minerals.Machine Drive.Size 6 |  | GJ | 0.641 | 0.641 | 0.641 | 0.641 | 0.641 | 0.641 | 0.641 | 0.641 | 0.641 | 0.641 | 0.641
CIMS.CAN.QC.Industrial Minerals.Machine Drive.Size 1 | Service | QC | Industrial Minerals | Size 1 |  | Service provided |  |  |  |  | GJ
CIMS.CAN.QC.Industrial Minerals.Machine Drive.Size 1 | Service | QC | Industrial Minerals | Size 1 |  | Competition type | Tech Compete
CIMS.CAN.QC.Industrial Minerals.Machine Drive.Size 1 | Service | QC | Industrial Minerals | Size 1 |  | Discount rate_financial |  |  |  |  | % | 0.5 | 0.5 | 0.5 | 0.5 | 0.5 | 0.5 | 0.5 | 0.5 | 0.5 | 0.5 | 0.5
CIMS.CAN.QC.Industrial Minerals.Machine Drive.Size 1 | Service | QC | Industrial Minerals | Size 1 |  | Heterogeneity | [5 empty] | 10 | 10 | 10 | 10 | 10 | 10 | 10 | 10 | 10 | 10 | 10
CIMS.CAN.QC.Industrial Minerals.Machine Drive.Size 1 | Service | QC | Industrial Minerals | Size 1 | AC motor 1 5 hp | Technology
CIMS.CAN.QC.Industrial Minerals.Machine Drive.Size 1 | Service | QC | Industrial Minerals | Size 1 | AC motor 1 5 hp | Available |  |  |  |  | Year | 1930 | 1930 | 1930 | 1930 | 1930 | 1930 | 1930 | 1930 | 1930 | 1930 | 1930
CIMS.CAN.QC.Industrial Minerals.Machine Drive.Size 1 | Service | QC | Industrial Minerals | Size 1 | AC motor 1 5 hp | Unavailable |  |  |  |  | Year | 2101 | 2101 | 2101 | 2101 | 2101 | 2101 | 2101 | 2101 | 2101 | 2101 | 2101
CIMS.CAN.QC.Industrial Minerals.Machine Drive.Size 1 | Service | QC | Industrial Minerals | Size 1 | AC motor 1 5 hp | Lifetime |  |  |  |  | Years | 5 | 5 | 5 | 5 | 5 | 5 | 5 | 5 | 5 | 5 | 5
CIMS.CAN.QC.Industrial Minerals.Machine Drive.Size 1 | Service | QC | Industrial Minerals | Size 1 | AC motor 1 5 hp | Market share |  |  |  |  | % | bar: 2000
CIMS.CAN.QC.Industrial Minerals.Machine Drive.Size 1 | Service | QC | Industrial Minerals | Size 1 | AC motor 1 5 hp | Output |  |  |  |  | GJ | 117.582 | 117.582 | 117.582 | 117.582 | 117.582 | 117.582 | 117.582 | 117.582 | 117.582 | 117.582 | 117.582
CIMS.CAN.QC.Industrial Minerals.Machine Drive.Size 1 | Service | QC | Industrial Minerals | Size 1 | AC motor 1 5 hp | FCC |  |  |  |  | $ | 1521.0846 | 1521.0846 | 1521.0846 | 1521.0846 | 1521.0846 | 1521.0846 | 1521.0846 | 1521.0846 | 1521.0846 | 1521.0846 | 1521.0846
CIMS.CAN.QC.Industrial Minerals.Machine Drive.Size 1 | Service | QC | Industrial Minerals | Size 1 | AC motor 1 5 hp | FOM |  |  |  |  | $ | 36.9399 | 36.9399 | 36.9399 | 36.9399 | 36.9399 | 36.9399 | 36.9399 | 36.9399 | 36.9399 | 36.9399 | 36.9399
CIMS.CAN.QC.Industrial Minerals.Machine Drive.Size 1 | Service | QC | Industrial Minerals | Size 1 | AC motor 1 5 hp | Service requested |  |  | CIMS.CAN.QC.Electricity |  | GJ | 1.1662 | 1.1662 | 1.1662 | 1.1662 | 1.1662 | 1.1662 | 1.1662 | 1.1662 | 1.1662 | 1.1662 | 1.1662
CIMS.CAN.QC.Industrial Minerals.Machine Drive.Size 1 | Service | QC | Industrial Minerals | Size 1 | Eff AC motor 1 5 hp | Technology
CIMS.CAN.QC.Industrial Minerals.Machine Drive.Size 1 | Service | QC | Industrial Minerals | Size 1 | Eff AC motor 1 5 hp | Available |  |  |  |  | Year | 1930 | 1930 | 1930 | 1930 | 1930 | 1930 | 1930 | 1930 | 1930 | 1930 | 1930
CIMS.CAN.QC.Industrial Minerals.Machine Drive.Size 1 | Service | QC | Industrial Minerals | Size 1 | Eff AC motor 1 5 hp | Unavailable |  |  |  |  | Year | 2101 | 2101 | 2101 | 2101 | 2101 | 2101 | 2101 | 2101 | 2101 | 2101 | 2101
CIMS.CAN.QC.Industrial Minerals.Machine Drive.Size 1 | Service | QC | Industrial Minerals | Size 1 | Eff AC motor 1 5 hp | Lifetime |  |  |  |  | Years | 5 | 5 | 5 | 5 | 5 | 5 | 5 | 5 | 5 | 5 | 5
CIMS.CAN.QC.Industrial Minerals.Machine Drive.Size 1 | Service | QC | Industrial Minerals | Size 1 | Eff AC motor 1 5 hp | Market share |  |  |  |  | % | 2000: 0
CIMS.CAN.QC.Industrial Minerals.Machine Drive.Size 1 | Service | QC | Industrial Minerals | Size 1 | Eff AC motor 1 5 hp | Output |  |  |  |  | GJ | 117.582 | 117.582 | 117.582 | 117.582 | 117.582 | 117.582 | 117.582 | 117.582 | 117.582 | 117.582 | 117.582
CIMS.CAN.QC.Industrial Minerals.Machine Drive.Size 1 | Service | QC | Industrial Minerals | Size 1 | Eff AC motor 1 5 hp | FCC |  |  |  |  | $ | 1987.3694 | 1987.3694 | 1987.3694 | 1987.3694 | 1987.3694 | 1987.3694 | 1987.3694 | 1987.3694 | 1987.3694 | 1987.3694 | 1987.3694
CIMS.CAN.QC.Industrial Minerals.Machine Drive.Size 1 | Service | QC | Industrial Minerals | Size 1 | Eff AC motor 1 5 hp | FOM |  |  |  |  | $ | 36.9399 | 36.9399 | 36.9399 | 36.9399 | 36.9399 | 36.9399 | 36.9399 | 36.9399 | 36.9399 | 36.9399 | 36.9399
CIMS.CAN.QC.Industrial Minerals.Machine Drive.Size 1 | Service | QC | Industrial Minerals | Size 1 | Eff AC motor 1 5 hp | Service requested |  |  | CIMS.CAN.QC.Electricity |  | GJ | 1.1401 | 1.1401 | 1.1401 | 1.1401 | 1.1401 | 1.1401 | 1.1401 | 1.1401 | 1.1401 | 1.1401 | 1.1401
CIMS.CAN.QC.Industrial Minerals.Machine Drive.Size 2 | Service | QC | Industrial Minerals | Size 2 |  | Service provided |  |  |  |  | GJ
CIMS.CAN.QC.Industrial Minerals.Machine Drive.Size 2 | Service | QC | Industrial Minerals | Size 2 |  | Competition type | Tech Compete
CIMS.CAN.QC.Industrial Minerals.Machine Drive.Size 2 | Service | QC | Industrial Minerals | Size 2 |  | Discount rate_financial |  |  |  |  | % | 0.5 | 0.5 | 0.5 | 0.5 | 0.5 | 0.5 | 0.5 | 0.5 | 0.5 | 0.5 | 0.5
CIMS.CAN.QC.Industrial Minerals.Machine Drive.Size 2 | Service | QC | Industrial Minerals | Size 2 |  | Heterogeneity | [5 empty] | 10 | 10 | 10 | 10 | 10 | 10 | 10 | 10 | 10 | 10 | 10
CIMS.CAN.QC.Industrial Minerals.Machine Drive.Size 2 | Service | QC | Industrial Minerals | Size 2 | AC motor 6 25 hp | Technology
CIMS.CAN.QC.Industrial Minerals.Machine Drive.Size 2 | Service | QC | Industrial Minerals | Size 2 | AC motor 6 25 hp | Available |  |  |  |  | Year | 1930 | 1930 | 1930 | 1930 | 1930 | 1930 | 1930 | 1930 | 1930 | 1930 | 1930
CIMS.CAN.QC.Industrial Minerals.Machine Drive.Size 2 | Service | QC | Industrial Minerals | Size 2 | AC motor 6 25 hp | Unavailable |  |  |  |  | Year | 2101 | 2101 | 2101 | 2101 | 2101 | 2101 | 2101 | 2101 | 2101 | 2101 | 2101
CIMS.CAN.QC.Industrial Minerals.Machine Drive.Size 2 | Service | QC | Industrial Minerals | Size 2 | AC motor 6 25 hp | Lifetime |  |  |  |  | Years | 10 | 10 | 10 | 10 | 10 | 10 | 10 | 10 | 10 | 10 | 10
CIMS.CAN.QC.Industrial Minerals.Machine Drive.Size 2 | Service | QC | Industrial Minerals | Size 2 | AC motor 6 25 hp | Market share |  |  |  |  | % | bar: 2000
CIMS.CAN.QC.Industrial Minerals.Machine Drive.Size 2 | Service | QC | Industrial Minerals | Size 2 | AC motor 6 25 hp | Output |  |  |  |  | GJ | 587.9099 | 587.9099 | 587.9099 | 587.9099 | 587.9099 | 587.9099 | 587.9099 | 587.9099 | 587.9099 | 587.9099 | 587.9099
CIMS.CAN.QC.Industrial Minerals.Machine Drive.Size 2 | Service | QC | Industrial Minerals | Size 2 | AC motor 6 25 hp | FCC |  |  |  |  | $ | 4436.3557 | 4436.3557 | 4436.3557 | 4436.3557 | 4436.3557 | 4436.3557 | 4436.3557 | 4436.3557 | 4436.3557 | 4436.3557 | 4436.3557
CIMS.CAN.QC.Industrial Minerals.Machine Drive.Size 2 | Service | QC | Industrial Minerals | Size 2 | AC motor 6 25 hp | FOM |  |  |  |  | $ | 179.332 | 179.332 | 179.332 | 179.332 | 179.332 | 179.332 | 179.332 | 179.332 | 179.332 | 179.332 | 179.332
CIMS.CAN.QC.Industrial Minerals.Machine Drive.Size 2 | Service | QC | Industrial Minerals | Size 2 | AC motor 6 25 hp | Service requested |  |  | CIMS.CAN.QC.Electricity |  | GJ | 1.1213 | 1.1213 | 1.1213 | 1.1213 | 1.1213 | 1.1213 | 1.1213 | 1.1213 | 1.1213 | 1.1213 | 1.1213
CIMS.CAN.QC.Industrial Minerals.Machine Drive.Size 2 | Service | QC | Industrial Minerals | Size 2 | Eff motor 6 25 hp | Technology
CIMS.CAN.QC.Industrial Minerals.Machine Drive.Size 2 | Service | QC | Industrial Minerals | Size 2 | Eff motor 6 25 hp | Available |  |  |  |  | Year | 1977 | 1977 | 1977 | 1977 | 1977 | 1977 | 1977 | 1977 | 1977 | 1977 | 1977
CIMS.CAN.QC.Industrial Minerals.Machine Drive.Size 2 | Service | QC | Industrial Minerals | Size 2 | Eff motor 6 25 hp | Unavailable |  |  |  |  | Year | 2101 | 2101 | 2101 | 2101 | 2101 | 2101 | 2101 | 2101 | 2101 | 2101 | 2101
CIMS.CAN.QC.Industrial Minerals.Machine Drive.Size 2 | Service | QC | Industrial Minerals | Size 2 | Eff motor 6 25 hp | Lifetime |  |  |  |  | Years | 10 | 10 | 10 | 10 | 10 | 10 | 10 | 10 | 10 | 10 | 10
CIMS.CAN.QC.Industrial Minerals.Machine Drive.Size 2 | Service | QC | Industrial Minerals | Size 2 | Eff motor 6 25 hp | Market share |  |  |  |  | % | 2000: 0
CIMS.CAN.QC.Industrial Minerals.Machine Drive.Size 2 | Service | QC | Industrial Minerals | Size 2 | Eff motor 6 25 hp | Output |  |  |  |  | GJ | 587.9099 | 587.9099 | 587.9099 | 587.9099 | 587.9099 | 587.9099 | 587.9099 | 587.9099 | 587.9099 | 587.9099 | 587.9099
CIMS.CAN.QC.Industrial Minerals.Machine Drive.Size 2 | Service | QC | Industrial Minerals | Size 2 | Eff motor 6 25 hp | FCC |  |  |  |  | $ | 4979.8602 | 4979.8602 | 4979.8602 | 4979.8602 | 4979.8602 | 4979.8602 | 4979.8602 | 4979.8602 | 4979.8602 | 4979.8602 | 4979.8602
CIMS.CAN.QC.Industrial Minerals.Machine Drive.Size 2 | Service | QC | Industrial Minerals | Size 2 | Eff motor 6 25 hp | FOM |  |  |  |  | $ | 179.332 | 179.332 | 179.332 | 179.332 | 179.332 | 179.332 | 179.332 | 179.332 | 179.332 | 179.332 | 179.332
CIMS.CAN.QC.Industrial Minerals.Machine Drive.Size 2 | Service | QC | Industrial Minerals | Size 2 | Eff motor 6 25 hp | Service requested |  |  | CIMS.CAN.QC.Electricity |  | GJ | 1.0972 | 1.0972 | 1.0972 | 1.0972 | 1.0972 | 1.0972 | 1.0972 | 1.0972 | 1.0972 | 1.0972 | 1.0972
CIMS.CAN.QC.Industrial Minerals.Machine Drive.Size 3 | Service | QC | Industrial Minerals | Size 3 |  | Service provided |  |  |  |  | GJ
CIMS.CAN.QC.Industrial Minerals.Machine Drive.Size 3 | Service | QC | Industrial Minerals | Size 3 |  | Competition type | Tech Compete
CIMS.CAN.QC.Industrial Minerals.Machine Drive.Size 3 | Service | QC | Industrial Minerals | Size 3 |  | Discount rate_financial |  |  |  |  | % | 0.5 | 0.5 | 0.5 | 0.5 | 0.5 | 0.5 | 0.5 | 0.5 | 0.5 | 0.5 | 0.5
CIMS.CAN.QC.Industrial Minerals.Machine Drive.Size 3 | Service | QC | Industrial Minerals | Size 3 |  | Heterogeneity | [5 empty] | 10 | 10 | 10 | 10 | 10 | 10 | 10 | 10 | 10 | 10 | 10
CIMS.CAN.QC.Industrial Minerals.Machine Drive.Size 3 | Service | QC | Industrial Minerals | Size 3 | AC motor 26 100 hp | Technology
CIMS.CAN.QC.Industrial Minerals.Machine Drive.Size 3 | Service | QC | Industrial Minerals | Size 3 | AC motor 26 100 hp | Available |  |  |  |  | Year | 1930 | 1930 | 1930 | 1930 | 1930 | 1930 | 1930 | 1930 | 1930 | 1930 | 1930
CIMS.CAN.QC.Industrial Minerals.Machine Drive.Size 3 | Service | QC | Industrial Minerals | Size 3 | AC motor 26 100 hp | Unavailable |  |  |  |  | Year | 2101 | 2101 | 2101 | 2101 | 2101 | 2101 | 2101 | 2101 | 2101 | 2101 | 2101
CIMS.CAN.QC.Industrial Minerals.Machine Drive.Size 3 | Service | QC | Industrial Minerals | Size 3 | AC motor 26 100 hp | Lifetime |  |  |  |  | Years | 15 | 15 | 15 | 15 | 15 | 15 | 15 | 15 | 15 | 15 | 15
CIMS.CAN.QC.Industrial Minerals.Machine Drive.Size 3 | Service | QC | Industrial Minerals | Size 3 | AC motor 26 100 hp | Market share |  |  |  |  | % | bar: 2000
CIMS.CAN.QC.Industrial Minerals.Machine Drive.Size 3 | Service | QC | Industrial Minerals | Size 3 | AC motor 26 100 hp | Output |  |  |  |  | GJ | 2351.6395 | 2351.6395 | 2351.6395 | 2351.6395 | 2351.6395 | 2351.6395 | 2351.6395 | 2351.6395 | 2351.6395 | 2351.6395 | 2351.6395
CIMS.CAN.QC.Industrial Minerals.Machine Drive.Size 3 | Service | QC | Industrial Minerals | Size 3 | AC motor 26 100 hp | FCC |  |  |  |  | $ | 17197.2232 | 17197.2232 | 17197.2232 | 17197.2232 | 17197.2232 | 17197.2232 | 17197.2232 | 17197.2232 | 17197.2232 | 17197.2232 | 17197.2232
CIMS.CAN.QC.Industrial Minerals.Machine Drive.Size 3 | Service | QC | Industrial Minerals | Size 3 | AC motor 26 100 hp | FOM |  |  |  |  | $ | 1276.4099 | 1276.4099 | 1276.4099 | 1276.4099 | 1276.4099 | 1276.4099 | 1276.4099 | 1276.4099 | 1276.4099 | 1276.4099 | 1276.4099
CIMS.CAN.QC.Industrial Minerals.Machine Drive.Size 3 | Service | QC | Industrial Minerals | Size 3 | AC motor 26 100 hp | Service requested |  |  | CIMS.CAN.QC.Electricity |  | GJ | 1.0844 | 1.0844 | 1.0844 | 1.0844 | 1.0844 | 1.0844 | 1.0844 | 1.0844 | 1.0844 | 1.0844 | 1.0844
CIMS.CAN.QC.Industrial Minerals.Machine Drive.Size 3 | Service | QC | Industrial Minerals | Size 3 | Eff AC motor 26 100 hp | Technology
CIMS.CAN.QC.Industrial Minerals.Machine Drive.Size 3 | Service | QC | Industrial Minerals | Size 3 | Eff AC motor 26 100 hp | Available |  |  |  |  | Year | 1982 | 1982 | 1982 | 1982 | 1982 | 1982 | 1982 | 1982 | 1982 | 1982 | 1982
CIMS.CAN.QC.Industrial Minerals.Machine Drive.Size 3 | Service | QC | Industrial Minerals | Size 3 | Eff AC motor 26 100 hp | Unavailable |  |  |  |  | Year | 2101 | 2101 | 2101 | 2101 | 2101 | 2101 | 2101 | 2101 | 2101 | 2101 | 2101
CIMS.CAN.QC.Industrial Minerals.Machine Drive.Size 3 | Service | QC | Industrial Minerals | Size 3 | Eff AC motor 26 100 hp | Lifetime |  |  |  |  | Years | 15 | 15 | 15 | 15 | 15 | 15 | 15 | 15 | 15 | 15 | 15
CIMS.CAN.QC.Industrial Minerals.Machine Drive.Size 3 | Service | QC | Industrial Minerals | Size 3 | Eff AC motor 26 100 hp | Market share |  |  |  |  | % | 2000: 0
CIMS.CAN.QC.Industrial Minerals.Machine Drive.Size 3 | Service | QC | Industrial Minerals | Size 3 | Eff AC motor 26 100 hp | Output |  |  |  |  | GJ | 2351.6395 | 2351.6395 | 2351.6395 | 2351.6395 | 2351.6395 | 2351.6395 | 2351.6395 | 2351.6395 | 2351.6395 | 2351.6395 | 2351.6395
CIMS.CAN.QC.Industrial Minerals.Machine Drive.Size 3 | Service | QC | Industrial Minerals | Size 3 | Eff AC motor 26 100 hp | FCC |  |  |  |  | $ | 19426.1976 | 19426.1976 | 19426.1976 | 19426.1976 | 19426.1976 | 19426.1976 | 19426.1976 | 19426.1976 | 19426.1976 | 19426.1976 | 19426.1976
CIMS.CAN.QC.Industrial Minerals.Machine Drive.Size 3 | Service | QC | Industrial Minerals | Size 3 | Eff AC motor 26 100 hp | FOM |  |  |  |  | $ | 1276.4099 | 1276.4099 | 1276.4099 | 1276.4099 | 1276.4099 | 1276.4099 | 1276.4099 | 1276.4099 | 1276.4099 | 1276.4099 | 1276.4099
CIMS.CAN.QC.Industrial Minerals.Machine Drive.Size 3 | Service | QC | Industrial Minerals | Size 3 | Eff AC motor 26 100 hp | Service requested |  |  | CIMS.CAN.QC.Electricity |  | GJ | 1.0741 | 1.0741 | 1.0741 | 1.0741 | 1.0741 | 1.0741 | 1.0741 | 1.0741 | 1.0741 | 1.0741 | 1.0741
CIMS.CAN.QC.Industrial Minerals.Machine Drive.Size 4 | Service | QC | Industrial Minerals | Size 4 |  | Service provided |  |  |  |  | GJ
CIMS.CAN.QC.Industrial Minerals.Machine Drive.Size 4 | Service | QC | Industrial Minerals | Size 4 |  | Competition type | Tech Compete
CIMS.CAN.QC.Industrial Minerals.Machine Drive.Size 4 | Service | QC | Industrial Minerals | Size 4 |  | Discount rate_financial |  |  |  |  | % | 0.5 | 0.5 | 0.5 | 0.5 | 0.5 | 0.5 | 0.5 | 0.5 | 0.5 | 0.5 | 0.5
CIMS.CAN.QC.Industrial Minerals.Machine Drive.Size 4 | Service | QC | Industrial Minerals | Size 4 |  | Heterogeneity | [5 empty] | 10 | 10 | 10 | 10 | 10 | 10 | 10 | 10 | 10 | 10 | 10
CIMS.CAN.QC.Industrial Minerals.Machine Drive.Size 4 | Service | QC | Industrial Minerals | Size 4 | AC motor 101 200 hp | Technology
CIMS.CAN.QC.Industrial Minerals.Machine Drive.Size 4 | Service | QC | Industrial Minerals | Size 4 | AC motor 101 200 hp | Available |  |  |  |  | Year | 1930 | 1930 | 1930 | 1930 | 1930 | 1930 | 1930 | 1930 | 1930 | 1930 | 1930
CIMS.CAN.QC.Industrial Minerals.Machine Drive.Size 4 | Service | QC | Industrial Minerals | Size 4 | AC motor 101 200 hp | Unavailable |  |  |  |  | Year | 2101 | 2101 | 2101 | 2101 | 2101 | 2101 | 2101 | 2101 | 2101 | 2101 | 2101
CIMS.CAN.QC.Industrial Minerals.Machine Drive.Size 4 | Service | QC | Industrial Minerals | Size 4 | AC motor 101 200 hp | Lifetime |  |  |  |  | Years | 25 | 25 | 25 | 25 | 25 | 25 | 25 | 25 | 25 | 25 | 25
CIMS.CAN.QC.Industrial Minerals.Machine Drive.Size 4 | Service | QC | Industrial Minerals | Size 4 | AC motor 101 200 hp | Market share |  |  |  |  | % | bar: 2000
CIMS.CAN.QC.Industrial Minerals.Machine Drive.Size 4 | Service | QC | Industrial Minerals | Size 4 | AC motor 101 200 hp | Output |  |  |  |  | GJ | 4703.279 | 4703.279 | 4703.279 | 4703.279 | 4703.279 | 4703.279 | 4703.279 | 4703.279 | 4703.279 | 4703.279 | 4703.279
CIMS.CAN.QC.Industrial Minerals.Machine Drive.Size 4 | Service | QC | Industrial Minerals | Size 4 | AC motor 101 200 hp | FCC |  |  |  |  | $ | 30922.5158 | 30922.5158 | 30922.5158 | 30922.5158 | 30922.5158 | 30922.5158 | 30922.5158 | 30922.5158 | 30922.5158 | 30922.5158 | 30922.5158
CIMS.CAN.QC.Industrial Minerals.Machine Drive.Size 4 | Service | QC | Industrial Minerals | Size 4 | AC motor 101 200 hp | FOM |  |  |  |  | $ | 1336.6881 | 1336.6881 | 1336.6881 | 1336.6881 | 1336.6881 | 1336.6881 | 1336.6881 | 1336.6881 | 1336.6881 | 1336.6881 | 1336.6881
CIMS.CAN.QC.Industrial Minerals.Machine Drive.Size 4 | Service | QC | Industrial Minerals | Size 4 | AC motor 101 200 hp | Service requested |  |  | CIMS.CAN.QC.Electricity |  | GJ | 1.0741 | 1.0741 | 1.0741 | 1.0741 | 1.0741 | 1.0741 | 1.0741 | 1.0741 | 1.0741 | 1.0741 | 1.0741
CIMS.CAN.QC.Industrial Minerals.Machine Drive.Size 4 | Service | QC | Industrial Minerals | Size 4 | Eff AC motor 101 200 hp | Technology
CIMS.CAN.QC.Industrial Minerals.Machine Drive.Size 4 | Service | QC | Industrial Minerals | Size 4 | Eff AC motor 101 200 hp | Available |  |  |  |  | Year | 1977 | 1977 | 1977 | 1977 | 1977 | 1977 | 1977 | 1977 | 1977 | 1977 | 1977
CIMS.CAN.QC.Industrial Minerals.Machine Drive.Size 4 | Service | QC | Industrial Minerals | Size 4 | Eff AC motor 101 200 hp | Unavailable |  |  |  |  | Year | 2101 | 2101 | 2101 | 2101 | 2101 | 2101 | 2101 | 2101 | 2101 | 2101 | 2101
CIMS.CAN.QC.Industrial Minerals.Machine Drive.Size 4 | Service | QC | Industrial Minerals | Size 4 | Eff AC motor 101 200 hp | Lifetime |  |  |  |  | Years | 25 | 25 | 25 | 25 | 25 | 25 | 25 | 25 | 25 | 25 | 25
CIMS.CAN.QC.Industrial Minerals.Machine Drive.Size 4 | Service | QC | Industrial Minerals | Size 4 | Eff AC motor 101 200 hp | Market share |  |  |  |  | % | 2000: 0
CIMS.CAN.QC.Industrial Minerals.Machine Drive.Size 4 | Service | QC | Industrial Minerals | Size 4 | Eff AC motor 101 200 hp | Output |  |  |  |  | GJ | 4703.279 | 4703.279 | 4703.279 | 4703.279 | 4703.279 | 4703.279 | 4703.279 | 4703.279 | 4703.279 | 4703.279 | 4703.279
CIMS.CAN.QC.Industrial Minerals.Machine Drive.Size 4 | Service | QC | Industrial Minerals | Size 4 | Eff AC motor 101 200 hp | FCC |  |  |  |  | $ | 33747.1968 | 33747.1968 | 33747.1968 | 33747.1968 | 33747.1968 | 33747.1968 | 33747.1968 | 33747.1968 | 33747.1968 | 33747.1968 | 33747.1968
CIMS.CAN.QC.Industrial Minerals.Machine Drive.Size 4 | Service | QC | Industrial Minerals | Size 4 | Eff AC motor 101 200 hp | FOM |  |  |  |  | $ | 1336.6881 | 1336.6881 | 1336.6881 | 1336.6881 | 1336.6881 | 1336.6881 | 1336.6881 | 1336.6881 | 1336.6881 | 1336.6881 | 1336.6881
CIMS.CAN.QC.Industrial Minerals.Machine Drive.Size 4 | Service | QC | Industrial Minerals | Size 4 | Eff AC motor 101 200 hp | Service requested |  |  | CIMS.CAN.QC.Electricity |  | GJ | 1.0696 | 1.0696 | 1.0696 | 1.0696 | 1.0696 | 1.0696 | 1.0696 | 1.0696 | 1.0696 | 1.0696 | 1.0696
CIMS.CAN.QC.Industrial Minerals.Machine Drive.Size 5 | Service | QC | Industrial Minerals | Size 5 |  | Service provided |  |  |  |  | GJ
CIMS.CAN.QC.Industrial Minerals.Machine Drive.Size 5 | Service | QC | Industrial Minerals | Size 5 |  | Competition type | Tech Compete
CIMS.CAN.QC.Industrial Minerals.Machine Drive.Size 5 | Service | QC | Industrial Minerals | Size 5 |  | Discount rate_financial |  |  |  |  | % | 0.5 | 0.5 | 0.5 | 0.5 | 0.5 | 0.5 | 0.5 | 0.5 | 0.5 | 0.5 | 0.5
CIMS.CAN.QC.Industrial Minerals.Machine Drive.Size 5 | Service | QC | Industrial Minerals | Size 5 |  | Heterogeneity | [5 empty] | 10 | 10 | 10 | 10 | 10 | 10 | 10 | 10 | 10 | 10 | 10
CIMS.CAN.QC.Industrial Minerals.Machine Drive.Size 5 | Service | QC | Industrial Minerals | Size 5 | AC motor 201 500 hp | Technology
CIMS.CAN.QC.Industrial Minerals.Machine Drive.Size 5 | Service | QC | Industrial Minerals | Size 5 | AC motor 201 500 hp | Available |  |  |  |  | Year | 1930 | 1930 | 1930 | 1930 | 1930 | 1930 | 1930 | 1930 | 1930 | 1930 | 1930
CIMS.CAN.QC.Industrial Minerals.Machine Drive.Size 5 | Service | QC | Industrial Minerals | Size 5 | AC motor 201 500 hp | Unavailable |  |  |  |  | Year | 2101 | 2101 | 2101 | 2101 | 2101 | 2101 | 2101 | 2101 | 2101 | 2101 | 2101
CIMS.CAN.QC.Industrial Minerals.Machine Drive.Size 5 | Service | QC | Industrial Minerals | Size 5 | AC motor 201 500 hp | Lifetime |  |  |  |  | Years | 25 | 25 | 25 | 25 | 25 | 25 | 25 | 25 | 25 | 25 | 25
CIMS.CAN.QC.Industrial Minerals.Machine Drive.Size 5 | Service | QC | Industrial Minerals | Size 5 | AC motor 201 500 hp | Market share |  |  |  |  | % | 2000: 0.84
CIMS.CAN.QC.Industrial Minerals.Machine Drive.Size 5 | Service | QC | Industrial Minerals | Size 5 | AC motor 201 500 hp | Output |  |  |  |  | GJ | 11758.1976 | 11758.1976 | 11758.1976 | 11758.1976 | 11758.1976 | 11758.1976 | 11758.1976 | 11758.1976 | 11758.1976 | 11758.1976 | 11758.1976
CIMS.CAN.QC.Industrial Minerals.Machine Drive.Size 5 | Service | QC | Industrial Minerals | Size 5 | AC motor 201 500 hp | FCC |  |  |  |  | $ | 61144.5544 | 61144.5544 | 61144.5544 | 61144.5544 | 61144.5544 | 61144.5544 | 61144.5544 | 61144.5544 | 61144.5544 | 61144.5544 | 61144.5544
CIMS.CAN.QC.Industrial Minerals.Machine Drive.Size 5 | Service | QC | Industrial Minerals | Size 5 | AC motor 201 500 hp | FOM |  |  |  |  | $ | 5620.217 | 5620.217 | 5620.217 | 5620.217 | 5620.217 | 5620.217 | 5620.217 | 5620.217 | 5620.217 | 5620.217 | 5620.217
CIMS.CAN.QC.Industrial Minerals.Machine Drive.Size 5 | Service | QC | Industrial Minerals | Size 5 | AC motor 201 500 hp | Service requested |  |  | CIMS.CAN.QC.Electricity |  | GJ | 1.0651 | 1.0651 | 1.0651 | 1.0651 | 1.0651 | 1.0651 | 1.0651 | 1.0651 | 1.0651 | 1.0651 | 1.0651
CIMS.CAN.QC.Industrial Minerals.Machine Drive.Size 5 | Service | QC | Industrial Minerals | Size 5 | Eff AC motor 201 500 hp | Technology
CIMS.CAN.QC.Industrial Minerals.Machine Drive.Size 5 | Service | QC | Industrial Minerals | Size 5 | Eff AC motor 201 500 hp | Available |  |  |  |  | Year | 1980 | 1980 | 1980 | 1980 | 1980 | 1980 | 1980 | 1980 | 1980 | 1980 | 1980
CIMS.CAN.QC.Industrial Minerals.Machine Drive.Size 5 | Service | QC | Industrial Minerals | Size 5 | Eff AC motor 201 500 hp | Unavailable |  |  |  |  | Year | 2101 | 2101 | 2101 | 2101 | 2101 | 2101 | 2101 | 2101 | 2101 | 2101 | 2101
CIMS.CAN.QC.Industrial Minerals.Machine Drive.Size 5 | Service | QC | Industrial Minerals | Size 5 | Eff AC motor 201 500 hp | Lifetime |  |  |  |  | Years | 25 | 25 | 25 | 25 | 25 | 25 | 25 | 25 | 25 | 25 | 25
CIMS.CAN.QC.Industrial Minerals.Machine Drive.Size 5 | Service | QC | Industrial Minerals | Size 5 | Eff AC motor 201 500 hp | Market share |  |  |  |  | % | 2000: 0
CIMS.CAN.QC.Industrial Minerals.Machine Drive.Size 5 | Service | QC | Industrial Minerals | Size 5 | Eff AC motor 201 500 hp | Output |  |  |  |  | GJ | 11758.1976 | 11758.1976 | 11758.1976 | 11758.1976 | 11758.1976 | 11758.1976 | 11758.1976 | 11758.1976 | 11758.1976 | 11758.1976 | 11758.1976
CIMS.CAN.QC.Industrial Minerals.Machine Drive.Size 5 | Service | QC | Industrial Minerals | Size 5 | Eff AC motor 201 500 hp | FCC |  |  |  |  | $ | 66729.9298 | 66729.9298 | 66729.9298 | 66729.9298 | 66729.9298 | 66729.9298 | 66729.9298 | 66729.9298 | 66729.9298 | 66729.9298 | 66729.9298
CIMS.CAN.QC.Industrial Minerals.Machine Drive.Size 5 | Service | QC | Industrial Minerals | Size 5 | Eff AC motor 201 500 hp | FOM |  |  |  |  | $ | 5620.217 | 5620.217 | 5620.217 | 5620.217 | 5620.217 | 5620.217 | 5620.217 | 5620.217 | 5620.217 | 5620.217 | 5620.217
CIMS.CAN.QC.Industrial Minerals.Machine Drive.Size 5 | Service | QC | Industrial Minerals | Size 5 | Eff AC motor 201 500 hp | Service requested |  |  | CIMS.CAN.QC.Electricity |  | GJ | 1.0607 | 1.0607 | 1.0607 | 1.0607 | 1.0607 | 1.0607 | 1.0607 | 1.0607 | 1.0607 | 1.0607 | 1.0607
CIMS.CAN.QC.Industrial Minerals.Machine Drive.Size 5 | Service | QC | Industrial Minerals | Size 5 | Synchronous AC motor 201 500 hp | Technology
CIMS.CAN.QC.Industrial Minerals.Machine Drive.Size 5 | Service | QC | Industrial Minerals | Size 5 | Synchronous AC motor 201 500 hp | Available |  |  |  |  | Year | 1980 | 1980 | 1980 | 1980 | 1980 | 1980 | 1980 | 1980 | 1980 | 1980 | 1980
CIMS.CAN.QC.Industrial Minerals.Machine Drive.Size 5 | Service | QC | Industrial Minerals | Size 5 | Synchronous AC motor 201 500 hp | Unavailable |  |  |  |  | Year | 2101 | 2101 | 2101 | 2101 | 2101 | 2101 | 2101 | 2101 | 2101 | 2101 | 2101
CIMS.CAN.QC.Industrial Minerals.Machine Drive.Size 5 | Service | QC | Industrial Minerals | Size 5 | Synchronous AC motor 201 500 hp | Lifetime |  |  |  |  | Years | 25 | 25 | 25 | 25 | 25 | 25 | 25 | 25 | 25 | 25 | 25
CIMS.CAN.QC.Industrial Minerals.Machine Drive.Size 5 | Service | QC | Industrial Minerals | Size 5 | Synchronous AC motor 201 500 hp | Market share |  |  |  |  | % | 2000: 0.16
CIMS.CAN.QC.Industrial Minerals.Machine Drive.Size 5 | Service | QC | Industrial Minerals | Size 5 | Synchronous AC motor 201 500 hp | Output |  |  |  |  | GJ | 11758.1976 | 11758.1976 | 11758.1976 | 11758.1976 | 11758.1976 | 11758.1976 | 11758.1976 | 11758.1976 | 11758.1976 | 11758.1976 | 11758.1976
CIMS.CAN.QC.Industrial Minerals.Machine Drive.Size 5 | Service | QC | Industrial Minerals | Size 5 | Synchronous AC motor 201 500 hp | FCC |  |  |  |  | $ | 73984.9108 | 73984.9108 | 73984.9108 | 73984.9108 | 73984.9108 | 73984.9108 | 73984.9108 | 73984.9108 | 73984.9108 | 73984.9108 | 73984.9108
CIMS.CAN.QC.Industrial Minerals.Machine Drive.Size 5 | Service | QC | Industrial Minerals | Size 5 | Synchronous AC motor 201 500 hp | FOM |  |  |  |  | $ | 17001.1563 | 17001.1563 | 17001.1563 | 17001.1563 | 17001.1563 | 17001.1563 | 17001.1563 | 17001.1563 | 17001.1563 | 17001.1563 | 17001.1563
CIMS.CAN.QC.Industrial Minerals.Machine Drive.Size 5 | Service | QC | Industrial Minerals | Size 5 | Synchronous AC motor 201 500 hp | Service requested |  |  | CIMS.CAN.QC.Electricity |  | GJ | 1.052 | 1.052 | 1.052 | 1.052 | 1.052 | 1.052 | 1.052 | 1.052 | 1.052 | 1.052 | 1.052
CIMS.CAN.QC.Industrial Minerals.Machine Drive.Size 5 | Service | QC | Industrial Minerals | Size 5 | DC motor 201 500 hp | Technology
CIMS.CAN.QC.Industrial Minerals.Machine Drive.Size 5 | Service | QC | Industrial Minerals | Size 5 | DC motor 201 500 hp | Available |  |  |  |  | Year | 1930 | 1930 | 1930 | 1930 | 1930 | 1930 | 1930 | 1930 | 1930 | 1930 | 1930
CIMS.CAN.QC.Industrial Minerals.Machine Drive.Size 5 | Service | QC | Industrial Minerals | Size 5 | DC motor 201 500 hp | Unavailable |  |  |  |  | Year | 2101 | 2101 | 2101 | 2101 | 2101 | 2101 | 2101 | 2101 | 2101 | 2101 | 2101
CIMS.CAN.QC.Industrial Minerals.Machine Drive.Size 5 | Service | QC | Industrial Minerals | Size 5 | DC motor 201 500 hp | Lifetime |  |  |  |  | Years | 25 | 25 | 25 | 25 | 25 | 25 | 25 | 25 | 25 | 25 | 25
CIMS.CAN.QC.Industrial Minerals.Machine Drive.Size 5 | Service | QC | Industrial Minerals | Size 5 | DC motor 201 500 hp | Market share |  |  |  |  | % | 2000: 0
CIMS.CAN.QC.Industrial Minerals.Machine Drive.Size 5 | Service | QC | Industrial Minerals | Size 5 | DC motor 201 500 hp | Output |  |  |  |  | GJ | 11758.1976 | 11758.1976 | 11758.1976 | 11758.1976 | 11758.1976 | 11758.1976 | 11758.1976 | 11758.1976 | 11758.1976 | 11758.1976 | 11758.1976
CIMS.CAN.QC.Industrial Minerals.Machine Drive.Size 5 | Service | QC | Industrial Minerals | Size 5 | DC motor 201 500 hp | FCC |  |  |  |  | $ | 88083.5073 | 88083.5073 | 88083.5073 | 88083.5073 | 88083.5073 | 88083.5073 | 88083.5073 | 88083.5073 | 88083.5073 | 88083.5073 | 88083.5073
CIMS.CAN.QC.Industrial Minerals.Machine Drive.Size 5 | Service | QC | Industrial Minerals | Size 5 | DC motor 201 500 hp | FOM |  |  |  |  | $ | 18546.716 | 18546.716 | 18546.716 | 18546.716 | 18546.716 | 18546.716 | 18546.716 | 18546.716 | 18546.716 | 18546.716 | 18546.716
CIMS.CAN.QC.Industrial Minerals.Machine Drive.Size 5 | Service | QC | Industrial Minerals | Size 5 | DC motor 201 500 hp | Service requested |  |  | CIMS.CAN.QC.Electricity |  | GJ | 1.5699 | 1.5699 | 1.5699 | 1.5699 | 1.5699 | 1.5699 | 1.5699 | 1.5699 | 1.5699 | 1.5699 | 1.5699
CIMS.CAN.QC.Industrial Minerals.Machine Drive.Size 5 | Service | QC | Industrial Minerals | Size 5 | DC solid state motor 201 500 hp | Technology
CIMS.CAN.QC.Industrial Minerals.Machine Drive.Size 5 | Service | QC | Industrial Minerals | Size 5 | DC solid state motor 201 500 hp | Available |  |  |  |  | Year | 1930 | 1930 | 1930 | 1930 | 1930 | 1930 | 1930 | 1930 | 1930 | 1930 | 1930
CIMS.CAN.QC.Industrial Minerals.Machine Drive.Size 5 | Service | QC | Industrial Minerals | Size 5 | DC solid state motor 201 500 hp | Unavailable |  |  |  |  | Year | 2101 | 2101 | 2101 | 2101 | 2101 | 2101 | 2101 | 2101 | 2101 | 2101 | 2101
CIMS.CAN.QC.Industrial Minerals.Machine Drive.Size 5 | Service | QC | Industrial Minerals | Size 5 | DC solid state motor 201 500 hp | Lifetime |  |  |  |  | Years | 25 | 25 | 25 | 25 | 25 | 25 | 25 | 25 | 25 | 25 | 25
CIMS.CAN.QC.Industrial Minerals.Machine Drive.Size 5 | Service | QC | Industrial Minerals | Size 5 | DC solid state motor 201 500 hp | Market share |  |  |  |  | % | 2000: 0
CIMS.CAN.QC.Industrial Minerals.Machine Drive.Size 5 | Service | QC | Industrial Minerals | Size 5 | DC solid state motor 201 500 hp | Output |  |  |  |  | GJ | 11758.1976 | 11758.1976 | 11758.1976 | 11758.1976 | 11758.1976 | 11758.1976 | 11758.1976 | 11758.1976 | 11758.1976 | 11758.1976 | 11758.1976
CIMS.CAN.QC.Industrial Minerals.Machine Drive.Size 5 | Service | QC | Industrial Minerals | Size 5 | DC solid state motor 201 500 hp | FCC |  |  |  |  | $ | 101729.2523 | 101729.2523 | 101729.2523 | 101729.2523 | 101729.2523 | 101729.2523 | 101729.2523 | 101729.2523 | 101729.2523 | 101729.2523 | 101729.2523
CIMS.CAN.QC.Industrial Minerals.Machine Drive.Size 5 | Service | QC | Industrial Minerals | Size 5 | DC solid state motor 201 500 hp | FOM |  |  |  |  | $ | 18546.716 | 18546.716 | 18546.716 | 18546.716 | 18546.716 | 18546.716 | 18546.716 | 18546.716 | 18546.716 | 18546.716 | 18546.716
CIMS.CAN.QC.Industrial Minerals.Machine Drive.Size 5 | Service | QC | Industrial Minerals | Size 5 | DC solid state motor 201 500 hp | Service requested |  |  | CIMS.CAN.QC.Electricity |  | GJ | 1.2005 | 1.2005 | 1.2005 | 1.2005 | 1.2005 | 1.2005 | 1.2005 | 1.2005 | 1.2005 | 1.2005 | 1.2005
CIMS.CAN.QC.Industrial Minerals.Machine Drive.Size 6 | Service | QC | Industrial Minerals | Size 6 |  | Service provided |  |  |  |  | GJ
CIMS.CAN.QC.Industrial Minerals.Machine Drive.Size 6 | Service | QC | Industrial Minerals | Size 6 |  | Competition type | Tech Compete
CIMS.CAN.QC.Industrial Minerals.Machine Drive.Size 6 | Service | QC | Industrial Minerals | Size 6 |  | Discount rate_financial |  |  |  |  | % | 0.5 | 0.5 | 0.5 | 0.5 | 0.5 | 0.5 | 0.5 | 0.5 | 0.5 | 0.5 | 0.5
CIMS.CAN.QC.Industrial Minerals.Machine Drive.Size 6 | Service | QC | Industrial Minerals | Size 6 |  | Heterogeneity | [5 empty] | 10 | 10 | 10 | 10 | 10 | 10 | 10 | 10 | 10 | 10 | 10
CIMS.CAN.QC.Industrial Minerals.Machine Drive.Size 6 | Service | QC | Industrial Minerals | Size 6 | Std AC motor 500 hp | Technology
CIMS.CAN.QC.Industrial Minerals.Machine Drive.Size 6 | Service | QC | Industrial Minerals | Size 6 | Std AC motor 500 hp | Available |  |  |  |  | Year | 1930 | 1930 | 1930 | 1930 | 1930 | 1930 | 1930 | 1930 | 1930 | 1930 | 1930
CIMS.CAN.QC.Industrial Minerals.Machine Drive.Size 6 | Service | QC | Industrial Minerals | Size 6 | Std AC motor 500 hp | Unavailable |  |  |  |  | Year | 2101 | 2101 | 2101 | 2101 | 2101 | 2101 | 2101 | 2101 | 2101 | 2101 | 2101
CIMS.CAN.QC.Industrial Minerals.Machine Drive.Size 6 | Service | QC | Industrial Minerals | Size 6 | Std AC motor 500 hp | Lifetime |  |  |  |  | Years | 25 | 25 | 25 | 25 | 25 | 25 | 25 | 25 | 25 | 25 | 25
CIMS.CAN.QC.Industrial Minerals.Machine Drive.Size 6 | Service | QC | Industrial Minerals | Size 6 | Std AC motor 500 hp | Market share |  |  |  |  | % | 2000: 0.84
CIMS.CAN.QC.Industrial Minerals.Machine Drive.Size 6 | Service | QC | Industrial Minerals | Size 6 | Std AC motor 500 hp | Output |  |  |  |  | GJ | 23516.3952 | 23516.3952 | 23516.3952 | 23516.3952 | 23516.3952 | 23516.3952 | 23516.3952 | 23516.3952 | 23516.3952 | 23516.3952 | 23516.3952
CIMS.CAN.QC.Industrial Minerals.Machine Drive.Size 6 | Service | QC | Industrial Minerals | Size 6 | Std AC motor 500 hp | FCC |  |  |  |  | $ | 84299.2178 | 84299.2178 | 84299.2178 | 84299.2178 | 84299.2178 | 84299.2178 | 84299.2178 | 84299.2178 | 84299.2178 | 84299.2178 | 84299.2178
CIMS.CAN.QC.Industrial Minerals.Machine Drive.Size 6 | Service | QC | Industrial Minerals | Size 6 | Std AC motor 500 hp | FOM |  |  |  |  | $ | 12587.4584 | 12587.4584 | 12587.4584 | 12587.4584 | 12587.4584 | 12587.4584 | 12587.4584 | 12587.4584 | 12587.4584 | 12587.4584 | 12587.4584
CIMS.CAN.QC.Industrial Minerals.Machine Drive.Size 6 | Service | QC | Industrial Minerals | Size 6 | Std AC motor 500 hp | Service requested |  |  | CIMS.CAN.QC.Electricity |  | GJ | 1.0879 | 1.0879 | 1.0879 | 1.0879 | 1.0879 | 1.0879 | 1.0879 | 1.0879 | 1.0879 | 1.0879 | 1.0879
CIMS.CAN.QC.Industrial Minerals.Machine Drive.Size 6 | Service | QC | Industrial Minerals | Size 6 | Eff AC motor 500 hp | Technology
CIMS.CAN.QC.Industrial Minerals.Machine Drive.Size 6 | Service | QC | Industrial Minerals | Size 6 | Eff AC motor 500 hp | Available |  |  |  |  | Year | 1930 | 1930 | 1930 | 1930 | 1930 | 1930 | 1930 | 1930 | 1930 | 1930 | 1930
CIMS.CAN.QC.Industrial Minerals.Machine Drive.Size 6 | Service | QC | Industrial Minerals | Size 6 | Eff AC motor 500 hp | Unavailable |  |  |  |  | Year | 2101 | 2101 | 2101 | 2101 | 2101 | 2101 | 2101 | 2101 | 2101 | 2101 | 2101
CIMS.CAN.QC.Industrial Minerals.Machine Drive.Size 6 | Service | QC | Industrial Minerals | Size 6 | Eff AC motor 500 hp | Lifetime |  |  |  |  | Years | 25 | 25 | 25 | 25 | 25 | 25 | 25 | 25 | 25 | 25 | 25
CIMS.CAN.QC.Industrial Minerals.Machine Drive.Size 6 | Service | QC | Industrial Minerals | Size 6 | Eff AC motor 500 hp | Market share |  |  |  |  | % | 2000: 0
CIMS.CAN.QC.Industrial Minerals.Machine Drive.Size 6 | Service | QC | Industrial Minerals | Size 6 | Eff AC motor 500 hp | Output |  |  |  |  | GJ | 23516.3952 | 23516.3952 | 23516.3952 | 23516.3952 | 23516.3952 | 23516.3952 | 23516.3952 | 23516.3952 | 23516.3952 | 23516.3952 | 23516.3952
CIMS.CAN.QC.Industrial Minerals.Machine Drive.Size 6 | Service | QC | Industrial Minerals | Size 6 | Eff AC motor 500 hp | FCC |  |  |  |  | $ | 90885.0942 | 90885.0942 | 90885.0942 | 90885.0942 | 90885.0942 | 90885.0942 | 90885.0942 | 90885.0942 | 90885.0942 | 90885.0942 | 90885.0942
CIMS.CAN.QC.Industrial Minerals.Machine Drive.Size 6 | Service | QC | Industrial Minerals | Size 6 | Eff AC motor 500 hp | FOM |  |  |  |  | $ | 12587.4584 | 12587.4584 | 12587.4584 | 12587.4584 | 12587.4584 | 12587.4584 | 12587.4584 | 12587.4584 | 12587.4584 | 12587.4584 | 12587.4584
CIMS.CAN.QC.Industrial Minerals.Machine Drive.Size 6 | Service | QC | Industrial Minerals | Size 6 | Eff AC motor 500 hp | Service requested |  |  | CIMS.CAN.QC.Electricity |  | GJ | 1.0741 | 1.0741 | 1.0741 | 1.0741 | 1.0741 | 1.0741 | 1.0741 | 1.0741 | 1.0741 | 1.0741 | 1.0741
CIMS.CAN.QC.Industrial Minerals.Machine Drive.Size 6 | Service | QC | Industrial Minerals | Size 6 | Scynchronous AC motor 500 hp | Technology
CIMS.CAN.QC.Industrial Minerals.Machine Drive.Size 6 | Service | QC | Industrial Minerals | Size 6 | Scynchronous AC motor 500 hp | Available |  |  |  |  | Year | 1930 | 1930 | 1930 | 1930 | 1930 | 1930 | 1930 | 1930 | 1930 | 1930 | 1930
CIMS.CAN.QC.Industrial Minerals.Machine Drive.Size 6 | Service | QC | Industrial Minerals | Size 6 | Scynchronous AC motor 500 hp | Unavailable |  |  |  |  | Year | 2101 | 2101 | 2101 | 2101 | 2101 | 2101 | 2101 | 2101 | 2101 | 2101 | 2101
CIMS.CAN.QC.Industrial Minerals.Machine Drive.Size 6 | Service | QC | Industrial Minerals | Size 6 | Scynchronous AC motor 500 hp | Lifetime |  |  |  |  | Years | 25 | 25 | 25 | 25 | 25 | 25 | 25 | 25 | 25 | 25 | 25
CIMS.CAN.QC.Industrial Minerals.Machine Drive.Size 6 | Service | QC | Industrial Minerals | Size 6 | Scynchronous AC motor 500 hp | Market share |  |  |  |  | % | 2000: 0.16
CIMS.CAN.QC.Industrial Minerals.Machine Drive.Size 6 | Service | QC | Industrial Minerals | Size 6 | Scynchronous AC motor 500 hp | Output |  |  |  |  | GJ | 23516.3952 | 23516.3952 | 23516.3952 | 23516.3952 | 23516.3952 | 23516.3952 | 23516.3952 | 23516.3952 | 23516.3952 | 23516.3952 | 23516.3952
CIMS.CAN.QC.Industrial Minerals.Machine Drive.Size 6 | Service | QC | Industrial Minerals | Size 6 | Scynchronous AC motor 500 hp | FCC |  |  |  |  | $ | 107784.0414 | 107784.0414 | 107784.0414 | 107784.0414 | 107784.0414 | 107784.0414 | 107784.0414 | 107784.0414 | 107784.0414 | 107784.0414 | 107784.0414
CIMS.CAN.QC.Industrial Minerals.Machine Drive.Size 6 | Service | QC | Industrial Minerals | Size 6 | Scynchronous AC motor 500 hp | FOM |  |  |  |  | $ | 37319.8473 | 37319.8473 | 37319.8473 | 37319.8473 | 37319.8473 | 37319.8473 | 37319.8473 | 37319.8473 | 37319.8473 | 37319.8473 | 37319.8473
CIMS.CAN.QC.Industrial Minerals.Machine Drive.Size 6 | Service | QC | Industrial Minerals | Size 6 | Scynchronous AC motor 500 hp | Service requested |  |  | CIMS.CAN.QC.Electricity |  | GJ | 1.052 | 1.052 | 1.052 | 1.052 | 1.052 | 1.052 | 1.052 | 1.052 | 1.052 | 1.052 | 1.052
CIMS.CAN.QC.Industrial Minerals.Machine Drive.Size 6 | Service | QC | Industrial Minerals | Size 6 | DC motor 500 hp | Technology
CIMS.CAN.QC.Industrial Minerals.Machine Drive.Size 6 | Service | QC | Industrial Minerals | Size 6 | DC motor 500 hp | Available |  |  |  |  | Year | 1930 | 1930 | 1930 | 1930 | 1930 | 1930 | 1930 | 1930 | 1930 | 1930 | 1930
CIMS.CAN.QC.Industrial Minerals.Machine Drive.Size 6 | Service | QC | Industrial Minerals | Size 6 | DC motor 500 hp | Unavailable |  |  |  |  | Year | 2101 | 2101 | 2101 | 2101 | 2101 | 2101 | 2101 | 2101 | 2101 | 2101 | 2101
CIMS.CAN.QC.Industrial Minerals.Machine Drive.Size 6 | Service | QC | Industrial Minerals | Size 6 | DC motor 500 hp | Lifetime |  |  |  |  | Years | 25 | 25 | 25 | 25 | 25 | 25 | 25 | 25 | 25 | 25 | 25
CIMS.CAN.QC.Industrial Minerals.Machine Drive.Size 6 | Service | QC | Industrial Minerals | Size 6 | DC motor 500 hp | Market share |  |  |  |  | % | 2000: 0
CIMS.CAN.QC.Industrial Minerals.Machine Drive.Size 6 | Service | QC | Industrial Minerals | Size 6 | DC motor 500 hp | Output |  |  |  |  | GJ | 23516.3952 | 23516.3952 | 23516.3952 | 23516.3952 | 23516.3952 | 23516.3952 | 23516.3952 | 23516.3952 | 23516.3952 | 23516.3952 | 23516.3952
CIMS.CAN.QC.Industrial Minerals.Machine Drive.Size 6 | Service | QC | Industrial Minerals | Size 6 | DC motor 500 hp | FCC |  |  |  |  | $ | 139445.6035 | 139445.6035 | 139445.6035 | 139445.6035 | 139445.6035 | 139445.6035 | 139445.6035 | 139445.6035 | 139445.6035 | 139445.6035 | 139445.6035
CIMS.CAN.QC.Industrial Minerals.Machine Drive.Size 6 | Service | QC | Industrial Minerals | Size 6 | DC motor 500 hp | FOM |  |  |  |  | $ | 40712.5607 | 40712.5607 | 40712.5607 | 40712.5607 | 40712.5607 | 40712.5607 | 40712.5607 | 40712.5607 | 40712.5607 | 40712.5607 | 40712.5607
CIMS.CAN.QC.Industrial Minerals.Machine Drive.Size 6 | Service | QC | Industrial Minerals | Size 6 | DC motor 500 hp | Service requested |  |  | CIMS.CAN.QC.Electricity |  | GJ | 1.5699 | 1.5699 | 1.5699 | 1.5699 | 1.5699 | 1.5699 | 1.5699 | 1.5699 | 1.5699 | 1.5699 | 1.5699
CIMS.CAN.QC.Industrial Minerals.Machine Drive.Size 6 | Service | QC | Industrial Minerals | Size 6 | DC solid state motor 500 hp | Technology
CIMS.CAN.QC.Industrial Minerals.Machine Drive.Size 6 | Service | QC | Industrial Minerals | Size 6 | DC solid state motor 500 hp | Available |  |  |  |  | Year | 1930 | 1930 | 1930 | 1930 | 1930 | 1930 | 1930 | 1930 | 1930 | 1930 | 1930
CIMS.CAN.QC.Industrial Minerals.Machine Drive.Size 6 | Service | QC | Industrial Minerals | Size 6 | DC solid state motor 500 hp | Unavailable |  |  |  |  | Year | 2101 | 2101 | 2101 | 2101 | 2101 | 2101 | 2101 | 2101 | 2101 | 2101 | 2101
CIMS.CAN.QC.Industrial Minerals.Machine Drive.Size 6 | Service | QC | Industrial Minerals | Size 6 | DC solid state motor 500 hp | Lifetime |  |  |  |  | Years | 25 | 25 | 25 | 25 | 25 | 25 | 25 | 25 | 25 | 25 | 25
CIMS.CAN.QC.Industrial Minerals.Machine Drive.Size 6 | Service | QC | Industrial Minerals | Size 6 | DC solid state motor 500 hp | Market share |  |  |  |  | % | 2000: 0
CIMS.CAN.QC.Industrial Minerals.Machine Drive.Size 6 | Service | QC | Industrial Minerals | Size 6 | DC solid state motor 500 hp | Output |  |  |  |  | GJ | 23516.3952 | 23516.3952 | 23516.3952 | 23516.3952 | 23516.3952 | 23516.3952 | 23516.3952 | 23516.3952 | 23516.3952 | 23516.3952 | 23516.3952
CIMS.CAN.QC.Industrial Minerals.Machine Drive.Size 6 | Service | QC | Industrial Minerals | Size 6 | DC solid state motor 500 hp | FCC |  |  |  |  | $ | 187924.7391 | 187924.7391 | 187924.7391 | 187924.7391 | 187924.7391 | 187924.7391 | 187924.7391 | 187924.7391 | 187924.7391 | 187924.7391 | 187924.7391
CIMS.CAN.QC.Industrial Minerals.Machine Drive.Size 6 | Service | QC | Industrial Minerals | Size 6 | DC solid state motor 500 hp | FOM |  |  |  |  | $ | 40712.5607 | 40712.5607 | 40712.5607 | 40712.5607 | 40712.5607 | 40712.5607 | 40712.5607 | 40712.5607 | 40712.5607 | 40712.5607 | 40712.5607
CIMS.CAN.QC.Industrial Minerals.Machine Drive.Size 6 | Service | QC | Industrial Minerals | Size 6 | DC solid state motor 500 hp | Service requested |  |  | CIMS.CAN.QC.Electricity |  | GJ | 1.2005 | 1.2005 | 1.2005 | 1.2005 | 1.2005 | 1.2005 | 1.2005 | 1.2005 | 1.2005 | 1.2005 | 1.2005