## Sheet1
<-- Navigate by typing to search
Branch | Type | Region | Sector | Service | Technology | Parameter | Context | Sub_Context | Target | Source | Unit | 2000 | 2005 | 2010 | 2015 | 2020 | 2025 | 2030 | 2035 | 2040 | 2045 | 2050 | Comments
CIMS.CAN.QC | Region | QC | Metal Smelting |  |  | Service requested |  |  | CIMS.CAN.QC.Metal Smelting |  | tonne | 2512352.3635 | 3004347.1851 | 3474965.6233 | 4378630.0965 | 4975934.9721 | 5429693.9986 | 5856959.6637 | 6264475.7321 | 6671991.8005 | 7079507.8688 | 7487023.9372
CIMS.CAN.QC.Metal Smelting | Sector | QC |  |  |  | Service provided |  |  |  |  | tonne
CIMS.CAN.QC.Metal Smelting | Sector | QC |  |  |  | Competition type | Sector
CIMS.CAN.QC.Metal Smelting | Sector | QC | Metal Smelting |  |  | Price multiplier |  |  | CIMS.CAN.QC.Biodiesel | JCIMS | bar: 2000 to 2050
CIMS.CAN.QC.Metal Smelting | Sector | QC | Metal Smelting |  |  | Price multiplier |  |  | CIMS.Generic Fuels.Biogas | JCIMS | bar: 2000 to 2050
CIMS.CAN.QC.Metal Smelting | Sector | QC | Metal Smelting |  |  | Price multiplier |  |  | CIMS.Generic Fuels.Black Liquor | JCIMS | bar: 2000 to 2050
CIMS.CAN.QC.Metal Smelting | Sector | QC | Metal Smelting |  |  | Price multiplier |  |  | CIMS.Generic Fuels.Coal | JCIMS |  | 1.025 | 1.1191 | 1.4388 | 1.4388 | 1.4388 | 1.4388 | 1.4388 | 1.4388 | 1.4388 | 1.4388 | 1.4388
CIMS.CAN.QC.Metal Smelting | Sector | QC | Metal Smelting |  |  | Price multiplier |  |  | CIMS.Generic Fuels.Coke | JCIMS | bar: 2000 to 2050
CIMS.CAN.QC.Metal Smelting | Sector | QC | Metal Smelting |  |  | Price multiplier |  |  | CIMS.Generic Fuels.Diesel | JCIMS | bar: 2000 to 2050
CIMS.CAN.QC.Metal Smelting | Sector | QC | Metal Smelting |  |  | Price multiplier |  |  | CIMS.CAN.QC.Electricity | CER |  | 1.33 | 1.33 | 1.33 | 1.33 | 1.33 | 1.33 | 1.33 | 1.33 | 1.33 | 1.33 | 1.33 | TO DO: Fix these multipliers once the electricity sector is calibrated to have a production cost.
CIMS.CAN.QC.Metal Smelting | Sector | QC | Metal Smelting |  |  | Price multiplier |  |  | CIMS.CAN.QC.Ethanol | JCIMS | bar: 2000 to 2050
CIMS.CAN.QC.Metal Smelting | Sector | QC | Metal Smelting |  |  | Price multiplier |  |  | CIMS.Generic Fuels.Fuel Oil | CER |  | 0.99209 | 0.99209 | 0.91087 | 1.0282 | 0.98592 | 1.1069 | 1.1865 | 1.1633 | 1.1472 | 1.129 | 1.0952
CIMS.CAN.QC.Metal Smelting | Sector | QC | Metal Smelting |  |  | Price multiplier |  |  | CIMS.Generic Fuels.Gasoline | JCIMS | bar: 2000 to 2050
CIMS.CAN.QC.Metal Smelting | Sector | QC | Metal Smelting |  |  | Price multiplier |  |  | CIMS.CAN.QC.Hydrogen | JCIMS | bar: 2000 to 2050
CIMS.CAN.QC.Metal Smelting | Sector | QC | Metal Smelting |  |  | Price multiplier |  |  | CIMS.Generic Fuels.Jet Fuel | JCIMS | bar: 2000 to 2050
CIMS.CAN.QC.Metal Smelting | Sector | QC | Metal Smelting |  |  | Price multiplier |  |  | CIMS.Generic Fuels.LPG | JCIMS | bar: 2000 to 2050
CIMS.CAN.QC.Metal Smelting | Sector | QC | Metal Smelting |  |  | Price multiplier |  |  | CIMS.Generic Fuels.Natural Gas | CER |  | 1.3583 | 1.3583 | 1.484 | 1.8221 | 1.1738 | 1.0618 | 1.031 | 1.038 | 1.0391 | 1.0436 | 1.0519
CIMS.CAN.QC.Metal Smelting | Sector | QC | Metal Smelting |  |  | Price multiplier |  |  | CIMS.Generic Fuels.Petroleum Coke | JCIMS | bar: 2000 to 2050
CIMS.CAN.QC.Metal Smelting | Sector | QC | Metal Smelting |  |  | Price multiplier |  |  | CIMS.Generic Fuels.Propane | JCIMS | bar: 2000 to 2050
CIMS.CAN.QC.Metal Smelting | Sector | QC | Metal Smelting |  |  | Price multiplier |  |  | CIMS.Generic Fuels.Refinery Fuel Gas | JCIMS | bar: 2000 to 2050
CIMS.CAN.QC.Metal Smelting | Sector | QC | Metal Smelting |  |  | Price multiplier |  |  | CIMS.Generic Fuels.Solid Biomass | JCIMS | bar: 2000 to 2050
CIMS.CAN.QC.Metal Smelting | Sector | QC | Metal Smelting |  |  | Price multiplier |  |  | CIMS.Generic Fuels.Uranium | JCIMS | bar: 2000 to 2050
CIMS.CAN.QC.Metal Smelting | Sector | QC | Metal Smelting |  |  | Price multiplier |  |  | CIMS.Generic Fuels.Waste Fuel | JCIMS | bar: 2000 to 2050
CIMS.CAN.QC.Metal Smelting | Sector | QC | Metal Smelting |  |  | Service requested |  |  | CIMS.CAN.QC.Metal Smelting.Primary Metals |  | tonne | bar: 2000 to 2050
CIMS.CAN.QC.Metal Smelting.Primary Metals | Service | QC | Metal Smelting | Primary Metals |  | Service provided |  |  |  |  | tonne
CIMS.CAN.QC.Metal Smelting.Primary Metals | Service | QC | Metal Smelting | Primary Metals |  | Competition type | Fixed Ratio
CIMS.CAN.QC.Metal Smelting.Primary Metals | Service | QC | Metal Smelting | Primary Metals |  | Service requested |  |  | CIMS.CAN.QC.Metal Smelting.Primary Metals.Aluminum |  | tonne | 0.85161 | 0.87667 | 0.87667 | 0.87667 | 0.87667 | 0.87667 | 0.87667 | 0.87667 | 0.87667 | 0.87667 | 0.87667
CIMS.CAN.QC.Metal Smelting.Primary Metals | Service | QC | Metal Smelting | Primary Metals |  | Service requested |  |  | CIMS.CAN.QC.Metal Smelting.Primary Metals.Copper |  | tonne | 0.096008 | 0.082686 | 0.082686 | 0.082686 | 0.082686 | 0.082686 | 0.082686 | 0.082686 | 0.082686 | 0.082686 | 0.082686
CIMS.CAN.QC.Metal Smelting.Primary Metals | Service | QC | Metal Smelting | Primary Metals |  | Service requested |  |  | CIMS.CAN.QC.Metal Smelting.Primary Metals.Magnesium |  | tonne | 0 | 0 | 0 | 0 | 0 | 0 | 0 | 0 | 0 | 0 | 0
CIMS.CAN.QC.Metal Smelting.Primary Metals | Service | QC | Metal Smelting | Primary Metals |  | Service requested |  |  | CIMS.CAN.QC.Metal Smelting.Primary Metals.Nickel |  | tonne | 0 | 0 | 0 | 0 | 0 | 0 | 0 | 0 | 0 | 0 | 0
CIMS.CAN.QC.Metal Smelting.Primary Metals | Service | QC | Metal Smelting | Primary Metals |  | Service requested |  |  | CIMS.CAN.QC.Metal Smelting.Primary Metals.Titanium |  | tonne | 0 | 0 | 0 | 0 | 0 | 0 | 0 | 0 | 0 | 0 | 0
CIMS.CAN.QC.Metal Smelting.Primary Metals | Service | QC | Metal Smelting | Primary Metals |  | Service requested |  |  | CIMS.CAN.QC.Metal Smelting.Primary Metals.Zinc |  | tonne | 0.052378 | 0.040642 | 0.040642 | 0.040642 | 0.040642 | 0.040642 | 0.040642 | 0.040642 | 0.040642 | 0.040642 | 0.040642
CIMS.CAN.QC.Metal Smelting.Primary Metals | Service | QC | Metal Smelting | Primary Metals |  | Service requested |  |  | CIMS.CAN.QC.Metal Smelting.Primary Metals.Unassigned Energy Consumption |  | tonne | 0.14839 | 0.12333 | 0.12333 | 0.12333 | 0.12333 | 0.12333 | 0.12333 | 0.12333 | 0.12333 | 0.12333 | 0.12333
CIMS.CAN.QC.Metal Smelting.Primary Metals | Service | QC | Metal Smelting | Primary Metals |  | Service requested |  |  | CIMS.CAN.QC.Metal Smelting.HVAC |  | GJ | 0.025 | 0.025 | 0.025 | 0.025 | 0.025 | 0.025 | 0.025 | 0.025 | 0.025 | 0.025 | 0.025
CIMS.CAN.QC.Metal Smelting.Primary Metals | Service | QC | Metal Smelting | Primary Metals |  | Service requested |  |  | CIMS.CAN.QC.Metal Smelting.Lighting |  | GJ | 0.01 | 0.01 | 0.01 | 0.01 | 0.01 | 0.01 | 0.01 | 0.01 | 0.01 | 0.01 | 0.01
CIMS.CAN.QC.Metal Smelting.Primary Metals.Aluminum | Service | QC | Metal Smelting | Aluminum |  | Service provided |  |  |  |  | tonne
CIMS.CAN.QC.Metal Smelting.Primary Metals.Aluminum | Service | QC | Metal Smelting | Aluminum |  | Competition type | Fixed Ratio
CIMS.CAN.QC.Metal Smelting.Primary Metals.Aluminum | Service | QC | Metal Smelting | Aluminum |  | Service requested |  |  | CIMS.CAN.QC.Metal Smelting.Primary Metals.Aluminum.Primary Aluminum |  | tonne | bar: 2000 to 2050
CIMS.CAN.QC.Metal Smelting.Primary Metals.Aluminum | Service | QC | Metal Smelting | Aluminum |  | Service requested |  |  | CIMS.CAN.QC.Metal Smelting.Primary Metals.Aluminum.Recycle |  | tonne | 0.08095 | 0.056444 | 0.059265 | 0.05298 | 0.07034 | 0.07657 | 0.083303 | 0.090571 | 0.090571 | 0.090571 | 0.090571
CIMS.CAN.QC.Metal Smelting.Primary Metals.Aluminum.Primary Aluminum | Service | QC | Metal Smelting | Primary Aluminum |  | Service provided |  |  |  |  | tonne
CIMS.CAN.QC.Metal Smelting.Primary Metals.Aluminum.Primary Aluminum | Service | QC | Metal Smelting | Primary Aluminum |  | Competition type | Fixed Ratio
CIMS.CAN.QC.Metal Smelting.Primary Metals.Aluminum.Primary Aluminum | Service | QC | Metal Smelting | Primary Aluminum |  | Service requested |  |  | CIMS.CAN.QC.Metal Smelting.Primary Metals.Aluminum.Primary Aluminum.Alumina |  | tonne | 0.55794 | 0.36952 | 0.35246 | 0.34983 | 0.34722 | 0.34462 | 0.34205 | 0.3395 | 0.3395 | 0.3395 | 0.3395
CIMS.CAN.QC.Metal Smelting.Primary Metals.Aluminum.Primary Aluminum | Service | QC | Metal Smelting | Primary Aluminum |  | Service requested |  |  | CIMS.CAN.QC.Metal Smelting.Primary Metals.Aluminum.Primary Aluminum.Electrolysis |  | tonne | 0.93436 | 0.95356 | 0.95073 | 0.94542 | 0.93966 | 0.93343 | 0.9267 | 0.91943 | 0.91943 | 0.91943 | 0.91943
CIMS.CAN.QC.Metal Smelting.Primary Metals.Aluminum.Primary Aluminum.Alumina | Service | QC | Metal Smelting | Alumina |  | Service provided |  |  |  |  | tonne
CIMS.CAN.QC.Metal Smelting.Primary Metals.Aluminum.Primary Aluminum.Alumina | Service | QC | Metal Smelting | Alumina |  | Competition type | Tech Compete
CIMS.CAN.QC.Metal Smelting.Primary Metals.Aluminum.Primary Aluminum.Alumina | Service | QC | Metal Smelting | Alumina |  | Discount rate_financial |  |  |  |  | % | 0.35 | 0.35 | 0.35 | 0.35 | 0.35 | 0.35 | 0.35 | 0.35 | 0.35 | 0.35 | 0.35
CIMS.CAN.QC.Metal Smelting.Primary Metals.Aluminum.Primary Aluminum.Alumina | Service | QC | Metal Smelting | Alumina |  | Heterogeneity | [5 empty] | 10 | 10 | 10 | 10 | 10 | 10 | 10 | 10 | 10 | 10 | 10
CIMS.CAN.QC.Metal Smelting.Primary Metals.Aluminum.Primary Aluminum.Alumina | Service | QC | Metal Smelting | Alumina | Bayer process NG existing | Technology
CIMS.CAN.QC.Metal Smelting.Primary Metals.Aluminum.Primary Aluminum.Alumina | Service | QC | Metal Smelting | Alumina | Bayer process NG existing | Available |  |  |  |  | Year | 1950 | 1950 | 1950 | 1950 | 1950 | 1950 | 1950 | 1950 | 1950 | 1950 | 1950
CIMS.CAN.QC.Metal Smelting.Primary Metals.Aluminum.Primary Aluminum.Alumina | Service | QC | Metal Smelting | Alumina | Bayer process NG existing | Unavailable |  |  |  |  | Year | 2101 | 2101 | 2101 | 2101 | 2101 | 2101 | 2101 | 2101 | 2101 | 2101 | 2101
CIMS.CAN.QC.Metal Smelting.Primary Metals.Aluminum.Primary Aluminum.Alumina | Service | QC | Metal Smelting | Alumina | Bayer process NG existing | Lifetime |  |  |  |  | Years | 30 | 30 | 30 | 30 | 30 | 30 | 30 | 30 | 30 | 30 | 30
CIMS.CAN.QC.Metal Smelting.Primary Metals.Aluminum.Primary Aluminum.Alumina | Service | QC | Metal Smelting | Alumina | Bayer process NG existing | Market share |  |  |  |  | % | bar: 2000
CIMS.CAN.QC.Metal Smelting.Primary Metals.Aluminum.Primary Aluminum.Alumina | Service | QC | Metal Smelting | Alumina | Bayer process NG existing | Output |  |  |  |  | tonne | 1200000 | 1200000 | 1200000 | 1200000 | 1200000 | 1200000 | 1200000 | 1200000 | 1200000 | 1200000 | 1200000
CIMS.CAN.QC.Metal Smelting.Primary Metals.Aluminum.Primary Aluminum.Alumina | Service | QC | Metal Smelting | Alumina | Bayer process NG existing | FCC |  |  |  |  | $ | 1126237465.6932 | 1126237465.6932 | 1126237465.6932 | 1126237465.6932 | 1126237465.6932 | 1126237465.6932 | 1126237465.6932 | 1126237465.6932 | 1126237465.6932 | 1126237465.6932 | 1126237465.6932
CIMS.CAN.QC.Metal Smelting.Primary Metals.Aluminum.Primary Aluminum.Alumina | Service | QC | Metal Smelting | Alumina | Bayer process NG existing | FOM |  |  |  |  | $ | 90098997.2555 | 90098997.2555 | 90098997.2555 | 90098997.2555 | 90098997.2555 | 90098997.2555 | 90098997.2555 | 90098997.2555 | 90098997.2555 | 90098997.2555 | 90098997.2555
CIMS.CAN.QC.Metal Smelting.Primary Metals.Aluminum.Primary Aluminum.Alumina | Service | QC | Metal Smelting | Alumina | Bayer process NG existing | Service requested |  |  | CIMS.CAN.QC.Electricity |  | GJ | 7.8 | 7.8 | 7.8 | 7.8 | 7.8 | 7.8 | 7.8 | 7.8 | 7.8 | 7.8 | 7.8
CIMS.CAN.QC.Metal Smelting.Primary Metals.Aluminum.Primary Aluminum.Alumina | Service | QC | Metal Smelting | Alumina | Bayer process NG existing | Service requested |  |  | CIMS.Generic Fuels.Fuel Oil |  | GJ | 1.5 | 1.5 | 1.5 | 1.5 | 1.5 | 1.5 | 1.5 | 1.5 | 1.5 | 1.5 | 1.5
CIMS.CAN.QC.Metal Smelting.Primary Metals.Aluminum.Primary Aluminum.Alumina | Service | QC | Metal Smelting | Alumina | Bayer process NG existing | Service requested |  |  | CIMS.CAN.QC.Metal Smelting.Steam |  | GJ | 3 | 3 | 3 | 3 | 3 | 3 | 3 | 3 | 3 | 3 | 3
CIMS.CAN.QC.Metal Smelting.Primary Metals.Aluminum.Primary Aluminum.Alumina | Service | QC | Metal Smelting | Alumina | Bayer process NG retro | Technology
CIMS.CAN.QC.Metal Smelting.Primary Metals.Aluminum.Primary Aluminum.Alumina | Service | QC | Metal Smelting | Alumina | Bayer process NG retro | Available |  |  |  |  | Year | 2010 | 2010 | 2010 | 2010 | 2010 | 2010 | 2010 | 2010 | 2010 | 2010 | 2010
CIMS.CAN.QC.Metal Smelting.Primary Metals.Aluminum.Primary Aluminum.Alumina | Service | QC | Metal Smelting | Alumina | Bayer process NG retro | Unavailable |  |  |  |  | Year | 2101 | 2101 | 2101 | 2101 | 2101 | 2101 | 2101 | 2101 | 2101 | 2101 | 2101
CIMS.CAN.QC.Metal Smelting.Primary Metals.Aluminum.Primary Aluminum.Alumina | Service | QC | Metal Smelting | Alumina | Bayer process NG retro | Lifetime |  |  |  |  | Years | 30 | 30 | 30 | 30 | 30 | 30 | 30 | 30 | 30 | 30 | 30
CIMS.CAN.QC.Metal Smelting.Primary Metals.Aluminum.Primary Aluminum.Alumina | Service | QC | Metal Smelting | Alumina | Bayer process NG retro | Market share |  |  |  |  | % | 2000: 0
CIMS.CAN.QC.Metal Smelting.Primary Metals.Aluminum.Primary Aluminum.Alumina | Service | QC | Metal Smelting | Alumina | Bayer process NG retro | Output |  |  |  |  | tonne | 1200000 | 1200000 | 1200000 | 1200000 | 1200000 | 1200000 | 1200000 | 1200000 | 1200000 | 1200000 | 1200000
CIMS.CAN.QC.Metal Smelting.Primary Metals.Aluminum.Primary Aluminum.Alumina | Service | QC | Metal Smelting | Alumina | Bayer process NG retro | FCC |  |  |  |  | $ | 1313943709.9754 | 1313943709.9754 | 1313943709.9754 | 1313943709.9754 | 1313943709.9754 | 1313943709.9754 | 1313943709.9754 | 1313943709.9754 | 1313943709.9754 | 1313943709.9754 | 1313943709.9754
CIMS.CAN.QC.Metal Smelting.Primary Metals.Aluminum.Primary Aluminum.Alumina | Service | QC | Metal Smelting | Alumina | Bayer process NG retro | FOM |  |  |  |  | $ | 88691200.4233 | 88691200.4233 | 88691200.4233 | 88691200.4233 | 88691200.4233 | 88691200.4233 | 88691200.4233 | 88691200.4233 | 88691200.4233 | 88691200.4233 | 88691200.4233
CIMS.CAN.QC.Metal Smelting.Primary Metals.Aluminum.Primary Aluminum.Alumina | Service | QC | Metal Smelting | Alumina | Bayer process NG retro | Service requested |  |  | CIMS.CAN.QC.Electricity |  | GJ | 5.85 | 5.85 | 5.85 | 5.85 | 5.85 | 5.85 | 5.85 | 5.85 | 5.85 | 5.85 | 5.85
CIMS.CAN.QC.Metal Smelting.Primary Metals.Aluminum.Primary Aluminum.Alumina | Service | QC | Metal Smelting | Alumina | Bayer process NG retro | Service requested |  |  | CIMS.Generic Fuels.Fuel Oil |  | GJ | 1.125 | 1.125 | 1.125 | 1.125 | 1.125 | 1.125 | 1.125 | 1.125 | 1.125 | 1.125 | 1.125
CIMS.CAN.QC.Metal Smelting.Primary Metals.Aluminum.Primary Aluminum.Alumina | Service | QC | Metal Smelting | Alumina | Bayer process NG retro | Service requested |  |  | CIMS.CAN.QC.Metal Smelting.Steam |  | GJ | 2.25 | 2.25 | 2.25 | 2.25 | 2.25 | 2.25 | 2.25 | 2.25 | 2.25 | 2.25 | 2.25
CIMS.CAN.QC.Metal Smelting.Primary Metals.Aluminum.Primary Aluminum.Electrolysis | Service | QC | Metal Smelting | Electrolysis |  | Service provided |  |  |  |  | tonne
CIMS.CAN.QC.Metal Smelting.Primary Metals.Aluminum.Primary Aluminum.Electrolysis | Service | QC | Metal Smelting | Electrolysis |  | Competition type | Tech Compete
CIMS.CAN.QC.Metal Smelting.Primary Metals.Aluminum.Primary Aluminum.Electrolysis | Service | QC | Metal Smelting | Electrolysis |  | Discount rate_financial |  |  |  |  | % | 0.35 | 0.35 | 0.35 | 0.35 | 0.35 | 0.35 | 0.35 | 0.35 | 0.35 | 0.35 | 0.35
CIMS.CAN.QC.Metal Smelting.Primary Metals.Aluminum.Primary Aluminum.Electrolysis | Service | QC | Metal Smelting | Electrolysis |  | Heterogeneity | [5 empty] | 10 | 10 | 10 | 10 | 10 | 10 | 10 | 10 | 10 | 10 | 10
CIMS.CAN.QC.Metal Smelting.Primary Metals.Aluminum.Primary Aluminum.Electrolysis | Service | QC | Metal Smelting | Electrolysis | Hall Heroult inert anode wetted cathode | Technology
CIMS.CAN.QC.Metal Smelting.Primary Metals.Aluminum.Primary Aluminum.Electrolysis | Service | QC | Metal Smelting | Electrolysis | Hall Heroult inert anode wetted cathode | Available |  |  |  |  | Year | 2015 | 2015 | 2015 | 2015 | 2015 | 2015 | 2015 | 2015 | 2015 | 2015 | 2015
CIMS.CAN.QC.Metal Smelting.Primary Metals.Aluminum.Primary Aluminum.Electrolysis | Service | QC | Metal Smelting | Electrolysis | Hall Heroult inert anode wetted cathode | Unavailable |  |  |  |  | Year | 2101 | 2101 | 2101 | 2101 | 2101 | 2101 | 2101 | 2101 | 2101 | 2101 | 2101
CIMS.CAN.QC.Metal Smelting.Primary Metals.Aluminum.Primary Aluminum.Electrolysis | Service | QC | Metal Smelting | Electrolysis | Hall Heroult inert anode wetted cathode | Lifetime |  |  |  |  | Years | 30 | 30 | 30 | 30 | 30 | 30 | 30 | 30 | 30 | 30 | 30
CIMS.CAN.QC.Metal Smelting.Primary Metals.Aluminum.Primary Aluminum.Electrolysis | Service | QC | Metal Smelting | Electrolysis | Hall Heroult inert anode wetted cathode | Market share |  |  |  |  | % | 2000: 0
CIMS.CAN.QC.Metal Smelting.Primary Metals.Aluminum.Primary Aluminum.Electrolysis | Service | QC | Metal Smelting | Electrolysis | Hall Heroult inert anode wetted cathode | Output |  |  |  |  | tonne | 250000 | 250000 | 250000 | 250000 | 250000 | 250000 | 250000 | 250000 | 250000 | 250000 | 250000
CIMS.CAN.QC.Metal Smelting.Primary Metals.Aluminum.Primary Aluminum.Electrolysis | Service | QC | Metal Smelting | Electrolysis | Hall Heroult inert anode wetted cathode | FCC |  |  |  |  | $ | 2189906183.2924 | 2189906183.2924 | 2189906183.2924 | 2189906183.2924 | 2189906183.2924 | 2189906183.2924 | 2189906183.2924 | 2189906183.2924 | 2189906183.2924 | 2189906183.2924 | 2189906183.2924
CIMS.CAN.QC.Metal Smelting.Primary Metals.Aluminum.Primary Aluminum.Electrolysis | Service | QC | Metal Smelting | Electrolysis | Hall Heroult inert anode wetted cathode | FOM |  |  |  |  | $ | 98618702.1241 | 98618702.1241 | 98618702.1241 | 98618702.1241 | 98618702.1241 | 98618702.1241 | 98618702.1241 | 98618702.1241 | 98618702.1241 | 98618702.1241 | 98618702.1241
CIMS.CAN.QC.Metal Smelting.Primary Metals.Aluminum.Primary Aluminum.Electrolysis | Service | QC | Metal Smelting | Electrolysis | Hall Heroult inert anode wetted cathode | Service requested |  |  | CIMS.CAN.QC.Electricity |  | GJ | 42.5 | 42.5 | 42.5 | 42.5 | 42.5 | 42.5 | 42.5 | 42.5 | 42.5 | 42.5 | 42.5
CIMS.CAN.QC.Metal Smelting.Primary Metals.Aluminum.Primary Aluminum.Electrolysis | Service | QC | Metal Smelting | Electrolysis | Hall Heroult pre bake anode centre point feeder | Technology
CIMS.CAN.QC.Metal Smelting.Primary Metals.Aluminum.Primary Aluminum.Electrolysis | Service | QC | Metal Smelting | Electrolysis | Hall Heroult pre bake anode centre point feeder | Available |  |  |  |  | Year | 2005 | 2005 | 2005 | 2005 | 2005 | 2005 | 2005 | 2005 | 2005 | 2005 | 2005
CIMS.CAN.QC.Metal Smelting.Primary Metals.Aluminum.Primary Aluminum.Electrolysis | Service | QC | Metal Smelting | Electrolysis | Hall Heroult pre bake anode centre point feeder | Unavailable |  |  |  |  | Year | 2101 | 2101 | 2101 | 2101 | 2101 | 2101 | 2101 | 2101 | 2101 | 2101 | 2101
CIMS.CAN.QC.Metal Smelting.Primary Metals.Aluminum.Primary Aluminum.Electrolysis | Service | QC | Metal Smelting | Electrolysis | Hall Heroult pre bake anode centre point feeder | Lifetime |  |  |  |  | Years | 30 | 30 | 30 | 30 | 30 | 30 | 30 | 30 | 30 | 30 | 30
CIMS.CAN.QC.Metal Smelting.Primary Metals.Aluminum.Primary Aluminum.Electrolysis | Service | QC | Metal Smelting | Electrolysis | Hall Heroult pre bake anode centre point feeder | Market share |  |  |  |  | % | 2000: 0
CIMS.CAN.QC.Metal Smelting.Primary Metals.Aluminum.Primary Aluminum.Electrolysis | Service | QC | Metal Smelting | Electrolysis | Hall Heroult pre bake anode centre point feeder | Output |  |  |  |  | tonne | 250000 | 250000 | 250000 | 250000 | 250000 | 250000 | 250000 | 250000 | 250000 | 250000 | 250000
CIMS.CAN.QC.Metal Smelting.Primary Metals.Aluminum.Primary Aluminum.Electrolysis | Service | QC | Metal Smelting | Electrolysis | Hall Heroult pre bake anode centre point feeder | FCC |  |  |  |  | $ | 2006892595.1172 | 2006892595.1172 | 2006892595.1172 | 2006892595.1172 | 2006892595.1172 | 2006892595.1172 | 2006892595.1172 | 2006892595.1172 | 2006892595.1172 | 2006892595.1172 | 2006892595.1172
CIMS.CAN.QC.Metal Smelting.Primary Metals.Aluminum.Primary Aluminum.Electrolysis | Service | QC | Metal Smelting | Electrolysis | Hall Heroult pre bake anode centre point feeder | FOM |  |  |  |  | $ | 140482481.6582 | 140482481.6582 | 140482481.6582 | 140482481.6582 | 140482481.6582 | 140482481.6582 | 140482481.6582 | 140482481.6582 | 140482481.6582 | 140482481.6582 | 140482481.6582
CIMS.CAN.QC.Metal Smelting.Primary Metals.Aluminum.Primary Aluminum.Electrolysis | Service | QC | Metal Smelting | Electrolysis | Hall Heroult pre bake anode centre point feeder | Service requested |  |  | CIMS.CAN.QC.Electricity |  | GJ | 46.8 | 46.8 | 46.8 | 46.8 | 46.8 | 46.8 | 46.8 | 46.8 | 46.8 | 46.8 | 46.8
CIMS.CAN.QC.Metal Smelting.Primary Metals.Aluminum.Primary Aluminum.Electrolysis | Service | QC | Metal Smelting | Electrolysis | Hall Heroult pre bake anode centre point feeder | Service requested |  |  | CIMS.CAN.QC.Metal Smelting.Pre-bake Anode |  | tonne | 0.43 | 0.43 | 0.43 | 0.43 | 0.43 | 0.43 | 0.43 | 0.43 | 0.43 | 0.43 | 0.43
CIMS.CAN.QC.Metal Smelting.Primary Metals.Aluminum.Primary Aluminum.Electrolysis | Service | QC | Metal Smelting | Electrolysis | Hall Heroult pre bake anode centre point feeder | Emissions | CO2 | Process |  |  | tCO2 | 1.6 | 1.6 | 1.6 | 1.6 | 1.6 | 1.6 | 1.6 | 1.6 | 1.6 | 1.6 | 1.6
CIMS.CAN.QC.Metal Smelting.Primary Metals.Aluminum.Primary Aluminum.Electrolysis | Service | QC | Metal Smelting | Electrolysis | Hall Heroult pre bake anode centre point feeder automation | Technology
CIMS.CAN.QC.Metal Smelting.Primary Metals.Aluminum.Primary Aluminum.Electrolysis | Service | QC | Metal Smelting | Electrolysis | Hall Heroult pre bake anode centre point feeder automation | Available |  |  |  |  | Year | 2005 | 2005 | 2005 | 2005 | 2005 | 2005 | 2005 | 2005 | 2005 | 2005 | 2005
CIMS.CAN.QC.Metal Smelting.Primary Metals.Aluminum.Primary Aluminum.Electrolysis | Service | QC | Metal Smelting | Electrolysis | Hall Heroult pre bake anode centre point feeder automation | Unavailable |  |  |  |  | Year | 2101 | 2101 | 2101 | 2101 | 2101 | 2101 | 2101 | 2101 | 2101 | 2101 | 2101
CIMS.CAN.QC.Metal Smelting.Primary Metals.Aluminum.Primary Aluminum.Electrolysis | Service | QC | Metal Smelting | Electrolysis | Hall Heroult pre bake anode centre point feeder automation | Lifetime |  |  |  |  | Years | 30 | 30 | 30 | 30 | 30 | 30 | 30 | 30 | 30 | 30 | 30
CIMS.CAN.QC.Metal Smelting.Primary Metals.Aluminum.Primary Aluminum.Electrolysis | Service | QC | Metal Smelting | Electrolysis | Hall Heroult pre bake anode centre point feeder automation | Market share |  |  |  |  | % | 2000: 0
CIMS.CAN.QC.Metal Smelting.Primary Metals.Aluminum.Primary Aluminum.Electrolysis | Service | QC | Metal Smelting | Electrolysis | Hall Heroult pre bake anode centre point feeder automation | Output |  |  |  |  | tonne | 250000 | 250000 | 250000 | 250000 | 250000 | 250000 | 250000 | 250000 | 250000 | 250000 | 250000
CIMS.CAN.QC.Metal Smelting.Primary Metals.Aluminum.Primary Aluminum.Electrolysis | Service | QC | Metal Smelting | Electrolysis | Hall Heroult pre bake anode centre point feeder automation | FCC |  |  |  |  | $ | 2014713688.629 | 2014713688.629 | 2014713688.629 | 2014713688.629 | 2014713688.629 | 2014713688.629 | 2014713688.629 | 2014713688.629 | 2014713688.629 | 2014713688.629 | 2014713688.629
CIMS.CAN.QC.Metal Smelting.Primary Metals.Aluminum.Primary Aluminum.Electrolysis | Service | QC | Metal Smelting | Electrolysis | Hall Heroult pre bake anode centre point feeder automation | FOM |  |  |  |  | $ | 135993173.9825 | 135993173.9825 | 135993173.9825 | 135993173.9825 | 135993173.9825 | 135993173.9825 | 135993173.9825 | 135993173.9825 | 135993173.9825 | 135993173.9825 | 135993173.9825
CIMS.CAN.QC.Metal Smelting.Primary Metals.Aluminum.Primary Aluminum.Electrolysis | Service | QC | Metal Smelting | Electrolysis | Hall Heroult pre bake anode centre point feeder automation | Service requested |  |  | CIMS.CAN.QC.Electricity |  | GJ | 46.33 | 46.33 | 46.33 | 46.33 | 46.33 | 46.33 | 46.33 | 46.33 | 46.33 | 46.33 | 46.33
CIMS.CAN.QC.Metal Smelting.Primary Metals.Aluminum.Primary Aluminum.Electrolysis | Service | QC | Metal Smelting | Electrolysis | Hall Heroult pre bake anode centre point feeder automation | Service requested |  |  | CIMS.CAN.QC.Metal Smelting.Pre-bake Anode |  | tonne | 0.43 | 0.43 | 0.43 | 0.43 | 0.43 | 0.43 | 0.43 | 0.43 | 0.43 | 0.43 | 0.43
CIMS.CAN.QC.Metal Smelting.Primary Metals.Aluminum.Primary Aluminum.Electrolysis | Service | QC | Metal Smelting | Electrolysis | Hall Heroult pre bake anode centre point feeder automation | Emissions | CO2 | Process |  |  | tCO2 | 1.6 | 1.6 | 1.6 | 1.6 | 1.6 | 1.6 | 1.6 | 1.6 | 1.6 | 1.6 | 1.6
CIMS.CAN.QC.Metal Smelting.Primary Metals.Aluminum.Primary Aluminum.Electrolysis | Service | QC | Metal Smelting | Electrolysis | Hall Heroult pre bake anode side point feeder | Technology
CIMS.CAN.QC.Metal Smelting.Primary Metals.Aluminum.Primary Aluminum.Electrolysis | Service | QC | Metal Smelting | Electrolysis | Hall Heroult pre bake anode side point feeder | Available |  |  |  |  | Year | 2005 | 2005 | 2005 | 2005 | 2005 | 2005 | 2005 | 2005 | 2005 | 2005 | 2005
CIMS.CAN.QC.Metal Smelting.Primary Metals.Aluminum.Primary Aluminum.Electrolysis | Service | QC | Metal Smelting | Electrolysis | Hall Heroult pre bake anode side point feeder | Unavailable |  |  |  |  | Year | 2101 | 2101 | 2101 | 2101 | 2101 | 2101 | 2101 | 2101 | 2101 | 2101 | 2101
CIMS.CAN.QC.Metal Smelting.Primary Metals.Aluminum.Primary Aluminum.Electrolysis | Service | QC | Metal Smelting | Electrolysis | Hall Heroult pre bake anode side point feeder | Lifetime |  |  |  |  | Years | 30 | 30 | 30 | 30 | 30 | 30 | 30 | 30 | 30 | 30 | 30
CIMS.CAN.QC.Metal Smelting.Primary Metals.Aluminum.Primary Aluminum.Electrolysis | Service | QC | Metal Smelting | Electrolysis | Hall Heroult pre bake anode side point feeder | Market share |  |  |  |  | % | 2000: 0
CIMS.CAN.QC.Metal Smelting.Primary Metals.Aluminum.Primary Aluminum.Electrolysis | Service | QC | Metal Smelting | Electrolysis | Hall Heroult pre bake anode side point feeder | Output |  |  |  |  | tonne | 250000 | 250000 | 250000 | 250000 | 250000 | 250000 | 250000 | 250000 | 250000 | 250000 | 250000
CIMS.CAN.QC.Metal Smelting.Primary Metals.Aluminum.Primary Aluminum.Electrolysis | Service | QC | Metal Smelting | Electrolysis | Hall Heroult pre bake anode side point feeder | FCC |  |  |  |  | $ | 2319736335.5876 | 2319736335.5876 | 2319736335.5876 | 2319736335.5876 | 2319736335.5876 | 2319736335.5876 | 2319736335.5876 | 2319736335.5876 | 2319736335.5876 | 2319736335.5876 | 2319736335.5876
CIMS.CAN.QC.Metal Smelting.Primary Metals.Aluminum.Primary Aluminum.Electrolysis | Service | QC | Metal Smelting | Electrolysis | Hall Heroult pre bake anode side point feeder | FOM |  |  |  |  | $ | 140482481.6582 | 140482481.6582 | 140482481.6582 | 140482481.6582 | 140482481.6582 | 140482481.6582 | 140482481.6582 | 140482481.6582 | 140482481.6582 | 140482481.6582 | 140482481.6582
CIMS.CAN.QC.Metal Smelting.Primary Metals.Aluminum.Primary Aluminum.Electrolysis | Service | QC | Metal Smelting | Electrolysis | Hall Heroult pre bake anode side point feeder | Service requested |  |  | CIMS.CAN.QC.Electricity |  | GJ | 54 | 54 | 54 | 54 | 54 | 54 | 54 | 54 | 54 | 54 | 54
CIMS.CAN.QC.Metal Smelting.Primary Metals.Aluminum.Primary Aluminum.Electrolysis | Service | QC | Metal Smelting | Electrolysis | Hall Heroult pre bake anode side point feeder | Service requested |  |  | CIMS.CAN.QC.Metal Smelting.Pre-bake Anode |  | tonne | 0.43 | 0.43 | 0.43 | 0.43 | 0.43 | 0.43 | 0.43 | 0.43 | 0.43 | 0.43 | 0.43
CIMS.CAN.QC.Metal Smelting.Primary Metals.Aluminum.Primary Aluminum.Electrolysis | Service | QC | Metal Smelting | Electrolysis | Hall Heroult pre bake anode side point feeder | Emissions | CO2 | Process |  |  | tCO2 | 1.6 | 1.6 | 1.6 | 1.6 | 1.6 | 1.6 | 1.6 | 1.6 | 1.6 | 1.6 | 1.6
CIMS.CAN.QC.Metal Smelting.Primary Metals.Aluminum.Primary Aluminum.Electrolysis | Service | QC | Metal Smelting | Electrolysis | Hall Heroult pre bake anode side Std | Technology
CIMS.CAN.QC.Metal Smelting.Primary Metals.Aluminum.Primary Aluminum.Electrolysis | Service | QC | Metal Smelting | Electrolysis | Hall Heroult pre bake anode side Std | Available |  |  |  |  | Year | 2005 | 2005 | 2005 | 2005 | 2005 | 2005 | 2005 | 2005 | 2005 | 2005 | 2005
CIMS.CAN.QC.Metal Smelting.Primary Metals.Aluminum.Primary Aluminum.Electrolysis | Service | QC | Metal Smelting | Electrolysis | Hall Heroult pre bake anode side Std | Unavailable |  |  |  |  | Year | 2101 | 2101 | 2101 | 2101 | 2101 | 2101 | 2101 | 2101 | 2101 | 2101 | 2101
CIMS.CAN.QC.Metal Smelting.Primary Metals.Aluminum.Primary Aluminum.Electrolysis | Service | QC | Metal Smelting | Electrolysis | Hall Heroult pre bake anode side Std | Lifetime |  |  |  |  | Years | 30 | 30 | 30 | 30 | 30 | 30 | 30 | 30 | 30 | 30 | 30
CIMS.CAN.QC.Metal Smelting.Primary Metals.Aluminum.Primary Aluminum.Electrolysis | Service | QC | Metal Smelting | Electrolysis | Hall Heroult pre bake anode side Std | Market share |  |  |  |  | % | 2000: 0
CIMS.CAN.QC.Metal Smelting.Primary Metals.Aluminum.Primary Aluminum.Electrolysis | Service | QC | Metal Smelting | Electrolysis | Hall Heroult pre bake anode side Std | Output |  |  |  |  | tonne | 250000 | 250000 | 250000 | 250000 | 250000 | 250000 | 250000 | 250000 | 250000 | 250000 | 250000
CIMS.CAN.QC.Metal Smelting.Primary Metals.Aluminum.Primary Aluminum.Electrolysis | Service | QC | Metal Smelting | Electrolysis | Hall Heroult pre bake anode side Std | FCC |  |  |  |  | $ | 2006892595.1172 | 2006892595.1172 | 2006892595.1172 | 2006892595.1172 | 2006892595.1172 | 2006892595.1172 | 2006892595.1172 | 2006892595.1172 | 2006892595.1172 | 2006892595.1172 | 2006892595.1172
CIMS.CAN.QC.Metal Smelting.Primary Metals.Aluminum.Primary Aluminum.Electrolysis | Service | QC | Metal Smelting | Electrolysis | Hall Heroult pre bake anode side Std | FOM |  |  |  |  | $ | 152464396.9182 | 152464396.9182 | 152464396.9182 | 152464396.9182 | 152464396.9182 | 152464396.9182 | 152464396.9182 | 152464396.9182 | 152464396.9182 | 152464396.9182 | 152464396.9182
CIMS.CAN.QC.Metal Smelting.Primary Metals.Aluminum.Primary Aluminum.Electrolysis | Service | QC | Metal Smelting | Electrolysis | Hall Heroult pre bake anode side Std | Service requested |  |  | CIMS.CAN.QC.Electricity |  | GJ | 54 | 54 | 54 | 54 | 54 | 54 | 54 | 54 | 54 | 54 | 54
CIMS.CAN.QC.Metal Smelting.Primary Metals.Aluminum.Primary Aluminum.Electrolysis | Service | QC | Metal Smelting | Electrolysis | Hall Heroult pre bake anode side Std | Service requested |  |  | CIMS.CAN.QC.Metal Smelting.Pre-bake Anode |  | tonne | 0.48 | 0.48 | 0.48 | 0.48 | 0.48 | 0.48 | 0.48 | 0.48 | 0.48 | 0.48 | 0.48
CIMS.CAN.QC.Metal Smelting.Primary Metals.Aluminum.Primary Aluminum.Electrolysis | Service | QC | Metal Smelting | Electrolysis | Hall Heroult pre bake anode side Std | Emissions | CO2 | Process |  |  | tCO2 | 1.6 | 1.6 | 1.6 | 1.6 | 1.6 | 1.6 | 1.6 | 1.6 | 1.6 | 1.6 | 1.6
CIMS.CAN.QC.Metal Smelting.Primary Metals.Aluminum.Primary Aluminum.Electrolysis | Service | QC | Metal Smelting | Electrolysis | Hall Heroult pre bake anode existing | Technology
CIMS.CAN.QC.Metal Smelting.Primary Metals.Aluminum.Primary Aluminum.Electrolysis | Service | QC | Metal Smelting | Electrolysis | Hall Heroult pre bake anode existing | Available |  |  |  |  | Year | 1970 | 1970 | 1970 | 1970 | 1970 | 1970 | 1970 | 1970 | 1970 | 1970 | 1970
CIMS.CAN.QC.Metal Smelting.Primary Metals.Aluminum.Primary Aluminum.Electrolysis | Service | QC | Metal Smelting | Electrolysis | Hall Heroult pre bake anode existing | Unavailable |  |  |  |  | Year | 2001 | 2001 | 2001 | 2001 | 2001 | 2001 | 2001 | 2001 | 2001 | 2001 | 2001
CIMS.CAN.QC.Metal Smelting.Primary Metals.Aluminum.Primary Aluminum.Electrolysis | Service | QC | Metal Smelting | Electrolysis | Hall Heroult pre bake anode existing | Lifetime |  |  |  |  | Years | 30 | 30 | 30 | 30 | 30 | 30 | 30 | 30 | 30 | 30 | 30
CIMS.CAN.QC.Metal Smelting.Primary Metals.Aluminum.Primary Aluminum.Electrolysis | Service | QC | Metal Smelting | Electrolysis | Hall Heroult pre bake anode existing | Market share |  |  |  |  | % | 2000: 0.827
CIMS.CAN.QC.Metal Smelting.Primary Metals.Aluminum.Primary Aluminum.Electrolysis | Service | QC | Metal Smelting | Electrolysis | Hall Heroult pre bake anode existing | Output |  |  |  |  | tonne | 250000 | 250000 | 250000 | 250000 | 250000 | 250000 | 250000 | 250000 | 250000 | 250000 | 250000
CIMS.CAN.QC.Metal Smelting.Primary Metals.Aluminum.Primary Aluminum.Electrolysis | Service | QC | Metal Smelting | Electrolysis | Hall Heroult pre bake anode existing | FCC |  |  |  |  | $ | 2006892595.1172 | 2006892595.1172 | 2006892595.1172 | 2006892595.1172 | 2006892595.1172 | 2006892595.1172 | 2006892595.1172 | 2006892595.1172 | 2006892595.1172 | 2006892595.1172 | 2006892595.1172
CIMS.CAN.QC.Metal Smelting.Primary Metals.Aluminum.Primary Aluminum.Electrolysis | Service | QC | Metal Smelting | Electrolysis | Hall Heroult pre bake anode existing | FOM |  |  |  |  | $ | 152464396.9182 | 152464396.9182 | 152464396.9182 | 152464396.9182 | 152464396.9182 | 152464396.9182 | 152464396.9182 | 152464396.9182 | 152464396.9182 | 152464396.9182 | 152464396.9182
CIMS.CAN.QC.Metal Smelting.Primary Metals.Aluminum.Primary Aluminum.Electrolysis | Service | QC | Metal Smelting | Electrolysis | Hall Heroult pre bake anode existing | Service requested |  |  | CIMS.CAN.QC.Electricity |  | GJ | 59.3 | 59.3 | 59.3 | 59.3 | 59.3 | 59.3 | 59.3 | 59.3 | 59.3 | 59.3 | 59.3
CIMS.CAN.QC.Metal Smelting.Primary Metals.Aluminum.Primary Aluminum.Electrolysis | Service | QC | Metal Smelting | Electrolysis | Hall Heroult pre bake anode existing | Service requested |  |  | CIMS.CAN.QC.Metal Smelting.Pre-bake Anode |  | tonne | 0.43 | 0.43 | 0.43 | 0.43 | 0.43 | 0.43 | 0.43 | 0.43 | 0.43 | 0.43 | 0.43
CIMS.CAN.QC.Metal Smelting.Primary Metals.Aluminum.Primary Aluminum.Electrolysis | Service | QC | Metal Smelting | Electrolysis | Hall Heroult pre bake anode existing | Emissions | CO2 | Process |  |  | tCO2 | 1.6 | 1.6 | 1.6 | 1.6 | 1.6 | 1.6 | 1.6 | 1.6 | 1.6 | 1.6 | 1.6
CIMS.CAN.QC.Metal Smelting.Primary Metals.Aluminum.Primary Aluminum.Electrolysis | Service | QC | Metal Smelting | Electrolysis | Hall Heroult Soderberg anode existing | Technology
CIMS.CAN.QC.Metal Smelting.Primary Metals.Aluminum.Primary Aluminum.Electrolysis | Service | QC | Metal Smelting | Electrolysis | Hall Heroult Soderberg anode existing | Available |  |  |  |  | Year | 1970 | 1970 | 1970 | 1970 | 1970 | 1970 | 1970 | 1970 | 1970 | 1970 | 1970
CIMS.CAN.QC.Metal Smelting.Primary Metals.Aluminum.Primary Aluminum.Electrolysis | Service | QC | Metal Smelting | Electrolysis | Hall Heroult Soderberg anode existing | Unavailable |  |  |  |  | Year | 2001 | 2001 | 2001 | 2001 | 2001 | 2001 | 2001 | 2001 | 2001 | 2001 | 2001
CIMS.CAN.QC.Metal Smelting.Primary Metals.Aluminum.Primary Aluminum.Electrolysis | Service | QC | Metal Smelting | Electrolysis | Hall Heroult Soderberg anode existing | Lifetime |  |  |  |  | Years | 30 | 30 | 30 | 30 | 30 | 30 | 30 | 30 | 30 | 30 | 30
CIMS.CAN.QC.Metal Smelting.Primary Metals.Aluminum.Primary Aluminum.Electrolysis | Service | QC | Metal Smelting | Electrolysis | Hall Heroult Soderberg anode existing | Market share |  |  |  |  | % | 2000: 0.173
CIMS.CAN.QC.Metal Smelting.Primary Metals.Aluminum.Primary Aluminum.Electrolysis | Service | QC | Metal Smelting | Electrolysis | Hall Heroult Soderberg anode existing | Output |  |  |  |  | tonne | 250000 | 250000 | 250000 | 250000 | 250000 | 250000 | 250000 | 250000 | 250000 | 250000 | 250000
CIMS.CAN.QC.Metal Smelting.Primary Metals.Aluminum.Primary Aluminum.Electrolysis | Service | QC | Metal Smelting | Electrolysis | Hall Heroult Soderberg anode existing | FCC |  |  |  |  | $ | 2006892595.1172 | 2006892595.1172 | 2006892595.1172 | 2006892595.1172 | 2006892595.1172 | 2006892595.1172 | 2006892595.1172 | 2006892595.1172 | 2006892595.1172 | 2006892595.1172 | 2006892595.1172
CIMS.CAN.QC.Metal Smelting.Primary Metals.Aluminum.Primary Aluminum.Electrolysis | Service | QC | Metal Smelting | Electrolysis | Hall Heroult Soderberg anode existing | FOM |  |  |  |  | $ | 234632805.3528 | 234632805.3528 | 234632805.3528 | 234632805.3528 | 234632805.3528 | 234632805.3528 | 234632805.3528 | 234632805.3528 | 234632805.3528 | 234632805.3528 | 234632805.3528
CIMS.CAN.QC.Metal Smelting.Primary Metals.Aluminum.Primary Aluminum.Electrolysis | Service | QC | Metal Smelting | Electrolysis | Hall Heroult Soderberg anode existing | Service requested |  |  | CIMS.CAN.QC.Electricity |  | GJ | 70.8 | 70.8 | 70.8 | 70.8 | 70.8 | 70.8 | 70.8 | 70.8 | 70.8 | 70.8 | 70.8
CIMS.CAN.QC.Metal Smelting.Primary Metals.Aluminum.Primary Aluminum.Electrolysis | Service | QC | Metal Smelting | Electrolysis | Hall Heroult Soderberg anode existing | Service requested |  |  | CIMS.CAN.QC.Metal Smelting.Soderberg Anode |  | tonne | 0.53 | 0.53 | 0.53 | 0.53 | 0.53 | 0.53 | 0.53 | 0.53 | 0.53 | 0.53 | 0.53
CIMS.CAN.QC.Metal Smelting.Primary Metals.Aluminum.Primary Aluminum.Electrolysis | Service | QC | Metal Smelting | Electrolysis | Hall Heroult Soderberg anode existing | Emissions | CO2 | Process |  |  | tCO2 | 1.7 | 1.7 | 1.7 | 1.7 | 1.7 | 1.7 | 1.7 | 1.7 | 1.7 | 1.7 | 1.7
CIMS.CAN.QC.Metal Smelting.Primary Metals.Aluminum.Recycle | Service | QC | Metal Smelting | Recycle |  | Service provided |  |  |  |  | tonne
CIMS.CAN.QC.Metal Smelting.Primary Metals.Aluminum.Recycle | Service | QC | Metal Smelting | Recycle |  | Competition type | Tech Compete
CIMS.CAN.QC.Metal Smelting.Primary Metals.Aluminum.Recycle | Service | QC | Metal Smelting | Recycle |  | Discount rate_financial |  |  |  |  | % | 0.35 | 0.35 | 0.35 | 0.35 | 0.35 | 0.35 | 0.35 | 0.35 | 0.35 | 0.35 | 0.35
CIMS.CAN.QC.Metal Smelting.Primary Metals.Aluminum.Recycle | Service | QC | Metal Smelting | Recycle |  | Heterogeneity | [5 empty] | 10 | 10 | 10 | 10 | 10 | 10 | 10 | 10 | 10 | 10 | 10
CIMS.CAN.QC.Metal Smelting.Primary Metals.Aluminum.Recycle | Service | QC | Metal Smelting | Recycle | Recycling of Aluminum NG Eff | Technology
CIMS.CAN.QC.Metal Smelting.Primary Metals.Aluminum.Recycle | Service | QC | Metal Smelting | Recycle | Recycling of Aluminum NG Eff | Available |  |  |  |  | Year | 2010 | 2010 | 2010 | 2010 | 2010 | 2010 | 2010 | 2010 | 2010 | 2010 | 2010
CIMS.CAN.QC.Metal Smelting.Primary Metals.Aluminum.Recycle | Service | QC | Metal Smelting | Recycle | Recycling of Aluminum NG Eff | Unavailable |  |  |  |  | Year | 2101 | 2101 | 2101 | 2101 | 2101 | 2101 | 2101 | 2101 | 2101 | 2101 | 2101
CIMS.CAN.QC.Metal Smelting.Primary Metals.Aluminum.Recycle | Service | QC | Metal Smelting | Recycle | Recycling of Aluminum NG Eff | Lifetime |  |  |  |  | Years | 20 | 20 | 20 | 20 | 20 | 20 | 20 | 20 | 20 | 20 | 20
CIMS.CAN.QC.Metal Smelting.Primary Metals.Aluminum.Recycle | Service | QC | Metal Smelting | Recycle | Recycling of Aluminum NG Eff | Market share |  |  |  |  | % | 2000: 0
CIMS.CAN.QC.Metal Smelting.Primary Metals.Aluminum.Recycle | Service | QC | Metal Smelting | Recycle | Recycling of Aluminum NG Eff | Output |  |  |  |  | tonne | 100000 | 100000 | 100000 | 100000 | 100000 | 100000 | 100000 | 100000 | 100000 | 100000 | 100000
CIMS.CAN.QC.Metal Smelting.Primary Metals.Aluminum.Recycle | Service | QC | Metal Smelting | Recycle | Recycling of Aluminum NG Eff | FCC |  |  |  |  | $ | 131394370.9975 | 131394370.9975 | 131394370.9975 | 131394370.9975 | 131394370.9975 | 131394370.9975 | 131394370.9975 | 131394370.9975 | 131394370.9975 | 131394370.9975 | 131394370.9975
CIMS.CAN.QC.Metal Smelting.Primary Metals.Aluminum.Recycle | Service | QC | Metal Smelting | Recycle | Recycling of Aluminum NG Eff | Capital recovery |  |  |  |  | Years | 30 | 30 | 30 | 30 | 30 | 30 | 30 | 30 | 30 | 30 | 30
CIMS.CAN.QC.Metal Smelting.Primary Metals.Aluminum.Recycle | Service | QC | Metal Smelting | Recycle | Recycling of Aluminum NG Eff | FOM |  |  |  |  | $ | 18742468.4916 | 18742468.4916 | 18742468.4916 | 18742468.4916 | 18742468.4916 | 18742468.4916 | 18742468.4916 | 18742468.4916 | 18742468.4916 | 18742468.4916 | 18742468.4916
CIMS.CAN.QC.Metal Smelting.Primary Metals.Aluminum.Recycle | Service | QC | Metal Smelting | Recycle | Recycling of Aluminum NG Eff | Service requested |  |  | CIMS.Generic Fuels.Natural Gas |  | GJ | 15.2773 | 15.2773 | 15.2773 | 15.2773 | 15.2773 | 15.2773 | 15.2773 | 15.2773 | 15.2773 | 15.2773 | 15.2773
CIMS.CAN.QC.Metal Smelting.Primary Metals.Aluminum.Recycle | Service | QC | Metal Smelting | Recycle | Recycling of Aluminum HFO Std | Technology
CIMS.CAN.QC.Metal Smelting.Primary Metals.Aluminum.Recycle | Service | QC | Metal Smelting | Recycle | Recycling of Aluminum HFO Std | Available |  |  |  |  | Year | 1950 | 1950 | 1950 | 1950 | 1950 | 1950 | 1950 | 1950 | 1950 | 1950 | 1950
CIMS.CAN.QC.Metal Smelting.Primary Metals.Aluminum.Recycle | Service | QC | Metal Smelting | Recycle | Recycling of Aluminum HFO Std | Unavailable |  |  |  |  | Year | 2101 | 2101 | 2101 | 2101 | 2101 | 2101 | 2101 | 2101 | 2101 | 2101 | 2101
CIMS.CAN.QC.Metal Smelting.Primary Metals.Aluminum.Recycle | Service | QC | Metal Smelting | Recycle | Recycling of Aluminum HFO Std | Lifetime |  |  |  |  | Years | 30 | 30 | 30 | 30 | 30 | 30 | 30 | 30 | 30 | 30 | 30
CIMS.CAN.QC.Metal Smelting.Primary Metals.Aluminum.Recycle | Service | QC | Metal Smelting | Recycle | Recycling of Aluminum HFO Std | Market share |  |  |  |  | % | 2000: 0.803
CIMS.CAN.QC.Metal Smelting.Primary Metals.Aluminum.Recycle | Service | QC | Metal Smelting | Recycle | Recycling of Aluminum HFO Std | Output |  |  |  |  | tonne | 100000 | 100000 | 100000 | 100000 | 100000 | 100000 | 100000 | 100000 | 100000 | 100000 | 100000
CIMS.CAN.QC.Metal Smelting.Primary Metals.Aluminum.Recycle | Service | QC | Metal Smelting | Recycle | Recycling of Aluminum HFO Std | FCC |  |  |  |  | $ | 125810923.6239 | 125810923.6239 | 125810923.6239 | 125810923.6239 | 125810923.6239 | 125810923.6239 | 125810923.6239 | 125810923.6239 | 125810923.6239 | 125810923.6239 | 125810923.6239
CIMS.CAN.QC.Metal Smelting.Primary Metals.Aluminum.Recycle | Service | QC | Metal Smelting | Recycle | Recycling of Aluminum HFO Std | FOM |  |  |  |  | $ | 18742468.4916 | 18742468.4916 | 18742468.4916 | 18742468.4916 | 18742468.4916 | 18742468.4916 | 18742468.4916 | 18742468.4916 | 18742468.4916 | 18742468.4916 | 18742468.4916
CIMS.CAN.QC.Metal Smelting.Primary Metals.Aluminum.Recycle | Service | QC | Metal Smelting | Recycle | Recycling of Aluminum HFO Std | Service requested |  |  | CIMS.Generic Fuels.Fuel Oil |  | GJ | 17.9691 | 17.9691 | 17.9691 | 17.9691 | 17.9691 | 17.9691 | 17.9691 | 17.9691 | 17.9691 | 17.9691 | 17.9691
CIMS.CAN.QC.Metal Smelting.Primary Metals.Aluminum.Recycle | Service | QC | Metal Smelting | Recycle | Recycling of Aluminum NG Std | Technology
CIMS.CAN.QC.Metal Smelting.Primary Metals.Aluminum.Recycle | Service | QC | Metal Smelting | Recycle | Recycling of Aluminum NG Std | Available |  |  |  |  | Year | 1950 | 1950 | 1950 | 1950 | 1950 | 1950 | 1950 | 1950 | 1950 | 1950 | 1950
CIMS.CAN.QC.Metal Smelting.Primary Metals.Aluminum.Recycle | Service | QC | Metal Smelting | Recycle | Recycling of Aluminum NG Std | Unavailable |  |  |  |  | Year | 2101 | 2101 | 2101 | 2101 | 2101 | 2101 | 2101 | 2101 | 2101 | 2101 | 2101
CIMS.CAN.QC.Metal Smelting.Primary Metals.Aluminum.Recycle | Service | QC | Metal Smelting | Recycle | Recycling of Aluminum NG Std | Lifetime |  |  |  |  | Years | 30 | 30 | 30 | 30 | 30 | 30 | 30 | 30 | 30 | 30 | 30
CIMS.CAN.QC.Metal Smelting.Primary Metals.Aluminum.Recycle | Service | QC | Metal Smelting | Recycle | Recycling of Aluminum NG Std | Market share |  |  |  |  | % | 2000: 0.197
CIMS.CAN.QC.Metal Smelting.Primary Metals.Aluminum.Recycle | Service | QC | Metal Smelting | Recycle | Recycling of Aluminum NG Std | Output |  |  |  |  | tonne | 100000 | 100000 | 100000 | 100000 | 100000 | 100000 | 100000 | 100000 | 100000 | 100000 | 100000
CIMS.CAN.QC.Metal Smelting.Primary Metals.Aluminum.Recycle | Service | QC | Metal Smelting | Recycle | Recycling of Aluminum NG Std | FCC |  |  |  |  | $ | 125810923.6239 | 125810923.6239 | 125810923.6239 | 125810923.6239 | 125810923.6239 | 125810923.6239 | 125810923.6239 | 125810923.6239 | 125810923.6239 | 125810923.6239 | 125810923.6239
CIMS.CAN.QC.Metal Smelting.Primary Metals.Aluminum.Recycle | Service | QC | Metal Smelting | Recycle | Recycling of Aluminum NG Std | FOM |  |  |  |  | $ | 18742468.4916 | 18742468.4916 | 18742468.4916 | 18742468.4916 | 18742468.4916 | 18742468.4916 | 18742468.4916 | 18742468.4916 | 18742468.4916 | 18742468.4916 | 18742468.4916
CIMS.CAN.QC.Metal Smelting.Primary Metals.Aluminum.Recycle | Service | QC | Metal Smelting | Recycle | Recycling of Aluminum NG Std | Service requested |  |  | CIMS.Generic Fuels.Natural Gas |  | GJ | 17.9691 | 17.9691 | 17.9691 | 17.9691 | 17.9691 | 17.9691 | 17.9691 | 17.9691 | 17.9691 | 17.9691 | 17.9691
CIMS.CAN.QC.Metal Smelting.Primary Metals.Copper | Service | QC | Metal Smelting | Copper |  | Service provided |  |  |  |  | tonne
CIMS.CAN.QC.Metal Smelting.Primary Metals.Copper | Service | QC | Metal Smelting | Copper |  | Competition type | Fixed Ratio
CIMS.CAN.QC.Metal Smelting.Primary Metals.Copper | Service | QC | Metal Smelting | Copper |  | Service requested |  |  | CIMS.CAN.QC.Metal Smelting.Primary Metals.Copper.Metallurgy |  | tonne | bar: 2000 to 2050
CIMS.CAN.QC.Metal Smelting.Primary Metals.Copper | Service | QC | Metal Smelting | Copper |  | Service requested |  |  | CIMS.CAN.QC.Metal Smelting.Primary Metals.Copper.Melt Cast |  | tonne | 0 | 0 | 0 | 0 | 0 | 0 | 0 | 0 | 0 | 0 | 0
CIMS.CAN.QC.Metal Smelting.Primary Metals.Copper.Metallurgy | Service | QC | Metal Smelting | Metallurgy |  | Service provided |  |  |  |  | tonne
CIMS.CAN.QC.Metal Smelting.Primary Metals.Copper.Metallurgy | Service | QC | Metal Smelting | Metallurgy |  | Competition type | Fixed Ratio
CIMS.CAN.QC.Metal Smelting.Primary Metals.Copper.Metallurgy | Service | QC | Metal Smelting | Metallurgy |  | Service requested |  |  | CIMS.CAN.QC.Metal Smelting.Primary Metals.Copper.Metallurgy.Hydro Metallurgy |  | tonne | 0 | 0 | 0 | 0 | 0 | 0 | 0 | 0 | 0 | 0 | 0
CIMS.CAN.QC.Metal Smelting.Primary Metals.Copper.Metallurgy | Service | QC | Metal Smelting | Metallurgy |  | Service requested |  |  | CIMS.CAN.QC.Metal Smelting.Primary Metals.Copper.Metallurgy.Pyro Metallurgy |  | tonne | bar: 2000 to 2050
CIMS.CAN.QC.Metal Smelting.Primary Metals.Copper.Metallurgy.Hydro Metallurgy | Service | QC | Metal Smelting | Hydro Metallurgy |  | Service provided |  |  |  |  | tonne
CIMS.CAN.QC.Metal Smelting.Primary Metals.Copper.Metallurgy.Hydro Metallurgy | Service | QC | Metal Smelting | Hydro Metallurgy |  | Competition type | Tech Compete
CIMS.CAN.QC.Metal Smelting.Primary Metals.Copper.Metallurgy.Hydro Metallurgy | Service | QC | Metal Smelting | Hydro Metallurgy |  | Discount rate_financial |  |  |  |  | % | 0.35 | 0.35 | 0.35 | 0.35 | 0.35 | 0.35 | 0.35 | 0.35 | 0.35 | 0.35 | 0.35
CIMS.CAN.QC.Metal Smelting.Primary Metals.Copper.Metallurgy.Hydro Metallurgy | Service | QC | Metal Smelting | Hydro Metallurgy |  | Heterogeneity | [5 empty] | 10 | 10 | 10 | 10 | 10 | 10 | 10 | 10 | 10 | 10 | 10
CIMS.CAN.QC.Metal Smelting.Primary Metals.Copper.Metallurgy.Hydro Metallurgy | Service | QC | Metal Smelting | Hydro Metallurgy | pressure leaching solvent extraction and electrolytic precipitation | Technology
CIMS.CAN.QC.Metal Smelting.Primary Metals.Copper.Metallurgy.Hydro Metallurgy | Service | QC | Metal Smelting | Hydro Metallurgy | pressure leaching solvent extraction and electrolytic precipitation | Available |  |  |  |  | Year | 1981 | 1981 | 1981 | 1981 | 1981 | 1981 | 1981 | 1981 | 1981 | 1981 | 1981
CIMS.CAN.QC.Metal Smelting.Primary Metals.Copper.Metallurgy.Hydro Metallurgy | Service | QC | Metal Smelting | Hydro Metallurgy | pressure leaching solvent extraction and electrolytic precipitation | Unavailable |  |  |  |  | Year | 2101 | 2101 | 2101 | 2101 | 2101 | 2101 | 2101 | 2101 | 2101 | 2101 | 2101
CIMS.CAN.QC.Metal Smelting.Primary Metals.Copper.Metallurgy.Hydro Metallurgy | Service | QC | Metal Smelting | Hydro Metallurgy | pressure leaching solvent extraction and electrolytic precipitation | Lifetime |  |  |  |  | Years | 30 | 30 | 30 | 30 | 30 | 30 | 30 | 30 | 30 | 30 | 30
CIMS.CAN.QC.Metal Smelting.Primary Metals.Copper.Metallurgy.Hydro Metallurgy | Service | QC | Metal Smelting | Hydro Metallurgy | pressure leaching solvent extraction and electrolytic precipitation | Market share |  |  |  |  | % | 2000: 0
CIMS.CAN.QC.Metal Smelting.Primary Metals.Copper.Metallurgy.Hydro Metallurgy | Service | QC | Metal Smelting | Hydro Metallurgy | pressure leaching solvent extraction and electrolytic precipitation | Output |  |  |  |  | tonne | 81250 | 81250 | 81250 | 81250 | 81250 | 81250 | 81250 | 81250 | 81250 | 81250 | 81250
CIMS.CAN.QC.Metal Smelting.Primary Metals.Copper.Metallurgy.Hydro Metallurgy | Service | QC | Metal Smelting | Hydro Metallurgy | pressure leaching solvent extraction and electrolytic precipitation | FCC |  |  |  |  | $ | 93618489.3357 | 93618489.3357 | 93618489.3357 | 93618489.3357 | 93618489.3357 | 93618489.3357 | 93618489.3357 | 93618489.3357 | 93618489.3357 | 93618489.3357 | 93618489.3357
CIMS.CAN.QC.Metal Smelting.Primary Metals.Copper.Metallurgy.Hydro Metallurgy | Service | QC | Metal Smelting | Hydro Metallurgy | pressure leaching solvent extraction and electrolytic precipitation | FOM |  |  |  |  | $ | 4680924.4668 | 4680924.4668 | 4680924.4668 | 4680924.4668 | 4680924.4668 | 4680924.4668 | 4680924.4668 | 4680924.4668 | 4680924.4668 | 4680924.4668 | 4680924.4668
CIMS.CAN.QC.Metal Smelting.Primary Metals.Copper.Metallurgy.Hydro Metallurgy | Service | QC | Metal Smelting | Hydro Metallurgy | pressure leaching solvent extraction and electrolytic precipitation | Service requested |  |  | CIMS.CAN.QC.Electricity |  | GJ | 8.015 | 8.015 | 8.015 | 8.015 | 8.015 | 8.015 | 8.015 | 8.015 | 8.015 | 8.015 | 8.015
CIMS.CAN.QC.Metal Smelting.Primary Metals.Copper.Metallurgy.Hydro Metallurgy | Service | QC | Metal Smelting | Hydro Metallurgy | pressure leaching solvent extraction and electrolytic precipitation | Service requested |  |  | CIMS.Generic Fuels.Natural Gas |  | GJ | 0.5 | 0.5 | 0.5 | 0.5 | 0.5 | 0.5 | 0.5 | 0.5 | 0.5 | 0.5 | 0.5
CIMS.CAN.QC.Metal Smelting.Primary Metals.Copper.Metallurgy.Hydro Metallurgy | Service | QC | Metal Smelting | Hydro Metallurgy | pressure leaching solvent extraction and electrolytic precipitation | Service requested |  |  | CIMS.CAN.QC.Metal Smelting.Pumping |  | GJ | 1.6378 | 1.6378 | 1.6378 | 1.6378 | 1.6378 | 1.6378 | 1.6378 | 1.6378 | 1.6378 | 1.6378 | 1.6378
CIMS.CAN.QC.Metal Smelting.Primary Metals.Copper.Metallurgy.Hydro Metallurgy | Service | QC | Metal Smelting | Hydro Metallurgy | pressure leaching solvent extraction and electrolytic precipitation | Service requested |  |  | CIMS.CAN.QC.Metal Smelting.Steam |  | GJ | 2.25 | 2.25 | 2.25 | 2.25 | 2.25 | 2.25 | 2.25 | 2.25 | 2.25 | 2.25 | 2.25
CIMS.CAN.QC.Metal Smelting.Primary Metals.Copper.Metallurgy.Hydro Metallurgy | Service | QC | Metal Smelting | Hydro Metallurgy | pressure leaching still precipitation and TBR converting | Technology
CIMS.CAN.QC.Metal Smelting.Primary Metals.Copper.Metallurgy.Hydro Metallurgy | Service | QC | Metal Smelting | Hydro Metallurgy | pressure leaching still precipitation and TBR converting | Available |  |  |  |  | Year | 1981 | 1981 | 1981 | 1981 | 1981 | 1981 | 1981 | 1981 | 1981 | 1981 | 1981
CIMS.CAN.QC.Metal Smelting.Primary Metals.Copper.Metallurgy.Hydro Metallurgy | Service | QC | Metal Smelting | Hydro Metallurgy | pressure leaching still precipitation and TBR converting | Unavailable |  |  |  |  | Year | 2101 | 2101 | 2101 | 2101 | 2101 | 2101 | 2101 | 2101 | 2101 | 2101 | 2101
CIMS.CAN.QC.Metal Smelting.Primary Metals.Copper.Metallurgy.Hydro Metallurgy | Service | QC | Metal Smelting | Hydro Metallurgy | pressure leaching still precipitation and TBR converting | Lifetime |  |  |  |  | Years | 30 | 30 | 30 | 30 | 30 | 30 | 30 | 30 | 30 | 30 | 30
CIMS.CAN.QC.Metal Smelting.Primary Metals.Copper.Metallurgy.Hydro Metallurgy | Service | QC | Metal Smelting | Hydro Metallurgy | pressure leaching still precipitation and TBR converting | Market share |  |  |  |  | % | 2000: 0
CIMS.CAN.QC.Metal Smelting.Primary Metals.Copper.Metallurgy.Hydro Metallurgy | Service | QC | Metal Smelting | Hydro Metallurgy | pressure leaching still precipitation and TBR converting | Output |  |  |  |  | tonne | 65000 | 65000 | 65000 | 65000 | 65000 | 65000 | 65000 | 65000 | 65000 | 65000 | 65000
CIMS.CAN.QC.Metal Smelting.Primary Metals.Copper.Metallurgy.Hydro Metallurgy | Service | QC | Metal Smelting | Hydro Metallurgy | pressure leaching still precipitation and TBR converting | FCC |  |  |  |  | $ | 84256640.4022 | 84256640.4022 | 84256640.4022 | 84256640.4022 | 84256640.4022 | 84256640.4022 | 84256640.4022 | 84256640.4022 | 84256640.4022 | 84256640.4022 | 84256640.4022
CIMS.CAN.QC.Metal Smelting.Primary Metals.Copper.Metallurgy.Hydro Metallurgy | Service | QC | Metal Smelting | Hydro Metallurgy | pressure leaching still precipitation and TBR converting | FOM |  |  |  |  | $ | 4212832.0201 | 4212832.0201 | 4212832.0201 | 4212832.0201 | 4212832.0201 | 4212832.0201 | 4212832.0201 | 4212832.0201 | 4212832.0201 | 4212832.0201 | 4212832.0201
CIMS.CAN.QC.Metal Smelting.Primary Metals.Copper.Metallurgy.Hydro Metallurgy | Service | QC | Metal Smelting | Hydro Metallurgy | pressure leaching still precipitation and TBR converting | Service requested |  |  | CIMS.CAN.QC.Electricity |  | GJ | 2.471 | 2.471 | 2.471 | 2.471 | 2.471 | 2.471 | 2.471 | 2.471 | 2.471 | 2.471 | 2.471
CIMS.CAN.QC.Metal Smelting.Primary Metals.Copper.Metallurgy.Hydro Metallurgy | Service | QC | Metal Smelting | Hydro Metallurgy | pressure leaching still precipitation and TBR converting | Service requested |  |  | CIMS.Generic Fuels.Natural Gas |  | GJ | 7.68 | 7.68 | 7.68 | 7.68 | 7.68 | 7.68 | 7.68 | 7.68 | 7.68 | 7.68 | 7.68
CIMS.CAN.QC.Metal Smelting.Primary Metals.Copper.Metallurgy.Hydro Metallurgy | Service | QC | Metal Smelting | Hydro Metallurgy | pressure leaching still precipitation and TBR converting | Service requested |  |  | CIMS.CAN.QC.Metal Smelting.Pumping |  | GJ | 4.5786 | 4.5786 | 4.5786 | 4.5786 | 4.5786 | 4.5786 | 4.5786 | 4.5786 | 4.5786 | 4.5786 | 4.5786
CIMS.CAN.QC.Metal Smelting.Primary Metals.Copper.Metallurgy.Hydro Metallurgy | Service | QC | Metal Smelting | Hydro Metallurgy | tank percolation leaching and electrolytic precipitation | Technology
CIMS.CAN.QC.Metal Smelting.Primary Metals.Copper.Metallurgy.Hydro Metallurgy | Service | QC | Metal Smelting | Hydro Metallurgy | tank percolation leaching and electrolytic precipitation | Available |  |  |  |  | Year | 1981 | 1981 | 1981 | 1981 | 1981 | 1981 | 1981 | 1981 | 1981 | 1981 | 1981
CIMS.CAN.QC.Metal Smelting.Primary Metals.Copper.Metallurgy.Hydro Metallurgy | Service | QC | Metal Smelting | Hydro Metallurgy | tank percolation leaching and electrolytic precipitation | Unavailable |  |  |  |  | Year | 2101 | 2101 | 2101 | 2101 | 2101 | 2101 | 2101 | 2101 | 2101 | 2101 | 2101
CIMS.CAN.QC.Metal Smelting.Primary Metals.Copper.Metallurgy.Hydro Metallurgy | Service | QC | Metal Smelting | Hydro Metallurgy | tank percolation leaching and electrolytic precipitation | Lifetime |  |  |  |  | Years | 30 | 30 | 30 | 30 | 30 | 30 | 30 | 30 | 30 | 30 | 30
CIMS.CAN.QC.Metal Smelting.Primary Metals.Copper.Metallurgy.Hydro Metallurgy | Service | QC | Metal Smelting | Hydro Metallurgy | tank percolation leaching and electrolytic precipitation | Market share |  |  |  |  | % | 2000: 0
CIMS.CAN.QC.Metal Smelting.Primary Metals.Copper.Metallurgy.Hydro Metallurgy | Service | QC | Metal Smelting | Hydro Metallurgy | tank percolation leaching and electrolytic precipitation | Output |  |  |  |  | tonne | 65000 | 65000 | 65000 | 65000 | 65000 | 65000 | 65000 | 65000 | 65000 | 65000 | 65000
CIMS.CAN.QC.Metal Smelting.Primary Metals.Copper.Metallurgy.Hydro Metallurgy | Service | QC | Metal Smelting | Hydro Metallurgy | tank percolation leaching and electrolytic precipitation | FCC |  |  |  |  | $ | 88937564.869 | 88937564.869 | 88937564.869 | 88937564.869 | 88937564.869 | 88937564.869 | 88937564.869 | 88937564.869 | 88937564.869 | 88937564.869 | 88937564.869
CIMS.CAN.QC.Metal Smelting.Primary Metals.Copper.Metallurgy.Hydro Metallurgy | Service | QC | Metal Smelting | Hydro Metallurgy | tank percolation leaching and electrolytic precipitation | FOM |  |  |  |  | $ | 4446878.2434 | 4446878.2434 | 4446878.2434 | 4446878.2434 | 4446878.2434 | 4446878.2434 | 4446878.2434 | 4446878.2434 | 4446878.2434 | 4446878.2434 | 4446878.2434
CIMS.CAN.QC.Metal Smelting.Primary Metals.Copper.Metallurgy.Hydro Metallurgy | Service | QC | Metal Smelting | Hydro Metallurgy | tank percolation leaching and electrolytic precipitation | Service requested |  |  | CIMS.CAN.QC.Electricity |  | GJ | 6.279 | 6.279 | 6.279 | 6.279 | 6.279 | 6.279 | 6.279 | 6.279 | 6.279 | 6.279 | 6.279
CIMS.CAN.QC.Metal Smelting.Primary Metals.Copper.Metallurgy.Hydro Metallurgy | Service | QC | Metal Smelting | Hydro Metallurgy | tank percolation leaching and electrolytic precipitation | Service requested |  |  | CIMS.Generic Fuels.Natural Gas |  | GJ | 0.5 | 0.5 | 0.5 | 0.5 | 0.5 | 0.5 | 0.5 | 0.5 | 0.5 | 0.5 | 0.5
CIMS.CAN.QC.Metal Smelting.Primary Metals.Copper.Metallurgy.Hydro Metallurgy | Service | QC | Metal Smelting | Hydro Metallurgy | tank percolation leaching and electrolytic precipitation | Service requested |  |  | CIMS.CAN.QC.Metal Smelting.Pumping |  | GJ | 1.283 | 1.283 | 1.283 | 1.283 | 1.283 | 1.283 | 1.283 | 1.283 | 1.283 | 1.283 | 1.283
CIMS.CAN.QC.Metal Smelting.Primary Metals.Copper.Metallurgy.Hydro Metallurgy | Service | QC | Metal Smelting | Hydro Metallurgy | tank percolation leaching and electrolytic precipitation | Service requested |  |  | CIMS.CAN.QC.Metal Smelting.Steam |  | GJ | 2.25 | 2.25 | 2.25 | 2.25 | 2.25 | 2.25 | 2.25 | 2.25 | 2.25 | 2.25 | 2.25
CIMS.CAN.QC.Metal Smelting.Primary Metals.Copper.Metallurgy.Pyro Metallurgy | Service | QC | Metal Smelting | Pyro Metallurgy |  | Service provided |  |  |  |  | tonne
CIMS.CAN.QC.Metal Smelting.Primary Metals.Copper.Metallurgy.Pyro Metallurgy | Service | QC | Metal Smelting | Pyro Metallurgy |  | Competition type | Fixed Ratio
CIMS.CAN.QC.Metal Smelting.Primary Metals.Copper.Metallurgy.Pyro Metallurgy | Service | QC | Metal Smelting | Pyro Metallurgy |  | Service requested |  |  | CIMS.CAN.QC.Metal Smelting.Primary Metals.Copper.Metallurgy.Pyro Metallurgy.Smelting Process |  | tonne | bar: 2000 to 2050
CIMS.CAN.QC.Metal Smelting.Primary Metals.Copper.Metallurgy.Pyro Metallurgy | Service | QC | Metal Smelting | Pyro Metallurgy |  | Service requested |  |  | CIMS.CAN.QC.Metal Smelting.Primary Metals.Copper.Metallurgy.Pyro Metallurgy.Refine |  | tonne | bar: 2000 to 2050
CIMS.CAN.QC.Metal Smelting.Primary Metals.Copper.Metallurgy.Pyro Metallurgy.Smelting Process | Service | QC | Metal Smelting | Smelting Process |  | Service provided |  |  |  |  | tonne
CIMS.CAN.QC.Metal Smelting.Primary Metals.Copper.Metallurgy.Pyro Metallurgy.Smelting Process | Service | QC | Metal Smelting | Smelting Process |  | Competition type | Fixed Ratio
CIMS.CAN.QC.Metal Smelting.Primary Metals.Copper.Metallurgy.Pyro Metallurgy.Smelting Process | Service | QC | Metal Smelting | Smelting Process |  | Service requested |  |  | CIMS.CAN.QC.Metal Smelting.Primary Metals.Copper.Metallurgy.Pyro Metallurgy.Smelting Process.Conventional Smelting |  | tonne | bar: 2000 to 2050
CIMS.CAN.QC.Metal Smelting.Primary Metals.Copper.Metallurgy.Pyro Metallurgy.Smelting Process | Service | QC | Metal Smelting | Smelting Process |  | Service requested |  |  | CIMS.CAN.QC.Metal Smelting.Primary Metals.Copper.Metallurgy.Pyro Metallurgy.Smelting Process.Continuous Smelting |  | tonne | 0.59701 | 0.59701 | 0.59701 | 0.59701 | 0.59701 | 0.59701 | 0.59701 | 0.59701 | 0.59701 | 0.59701 | 0.59701
CIMS.CAN.QC.Metal Smelting.Primary Metals.Copper.Metallurgy.Pyro Metallurgy.Smelting Process.Conventional Smelting | Service | QC | Metal Smelting | Conventional Smelting |  | Service provided |  |  |  |  | tonne
CIMS.CAN.QC.Metal Smelting.Primary Metals.Copper.Metallurgy.Pyro Metallurgy.Smelting Process.Conventional Smelting | Service | QC | Metal Smelting | Conventional Smelting |  | Competition type | Fixed Ratio
CIMS.CAN.QC.Metal Smelting.Primary Metals.Copper.Metallurgy.Pyro Metallurgy.Smelting Process.Conventional Smelting | Service | QC | Metal Smelting | Conventional Smelting |  | Service requested |  |  | CIMS.CAN.QC.Metal Smelting.Primary Metals.Copper.Metallurgy.Pyro Metallurgy.Smelting Process.Conventional Smelting.Convert |  | tonne | bar: 2000 to 2050
CIMS.CAN.QC.Metal Smelting.Primary Metals.Copper.Metallurgy.Pyro Metallurgy.Smelting Process.Conventional Smelting | Service | QC | Metal Smelting | Conventional Smelting |  | Service requested |  |  | CIMS.CAN.QC.Metal Smelting.Primary Metals.Copper.Metallurgy.Pyro Metallurgy.Smelting Process.Conventional Smelting.Smelt |  | tonne | 0.40299 | 0.40299 | 0.40299 | 0.40299 | 0.40299 | 0.40299 | 0.40299 | 0.40299 | 0.40299 | 0.40299 | 0.40299
CIMS.CAN.QC.Metal Smelting.Primary Metals.Copper.Metallurgy.Pyro Metallurgy.Smelting Process.Conventional Smelting.Convert | Service | QC | Metal Smelting | Convert |  | Service provided |  |  |  |  | tonne
CIMS.CAN.QC.Metal Smelting.Primary Metals.Copper.Metallurgy.Pyro Metallurgy.Smelting Process.Conventional Smelting.Convert | Service | QC | Metal Smelting | Convert |  | Competition type | Tech Compete
CIMS.CAN.QC.Metal Smelting.Primary Metals.Copper.Metallurgy.Pyro Metallurgy.Smelting Process.Conventional Smelting.Convert | Service | QC | Metal Smelting | Convert |  | Discount rate_financial |  |  |  |  | % | 0.35 | 0.35 | 0.35 | 0.35 | 0.35 | 0.35 | 0.35 | 0.35 | 0.35 | 0.35 | 0.35
CIMS.CAN.QC.Metal Smelting.Primary Metals.Copper.Metallurgy.Pyro Metallurgy.Smelting Process.Conventional Smelting.Convert | Service | QC | Metal Smelting | Convert |  | Heterogeneity | [5 empty] | 10 | 10 | 10 | 10 | 10 | 10 | 10 | 10 | 10 | 10 | 10
CIMS.CAN.QC.Metal Smelting.Primary Metals.Copper.Metallurgy.Pyro Metallurgy.Smelting Process.Conventional Smelting.Convert | Service | QC | Metal Smelting | Convert | Pierce Smith converter | Technology
CIMS.CAN.QC.Metal Smelting.Primary Metals.Copper.Metallurgy.Pyro Metallurgy.Smelting Process.Conventional Smelting.Convert | Service | QC | Metal Smelting | Convert | Pierce Smith converter | Available |  |  |  |  | Year | 1990 | 1990 | 1990 | 1990 | 1990 | 1990 | 1990 | 1990 | 1990 | 1990 | 1990
CIMS.CAN.QC.Metal Smelting.Primary Metals.Copper.Metallurgy.Pyro Metallurgy.Smelting Process.Conventional Smelting.Convert | Service | QC | Metal Smelting | Convert | Pierce Smith converter | Unavailable |  |  |  |  | Year | 2101 | 2101 | 2101 | 2101 | 2101 | 2101 | 2101 | 2101 | 2101 | 2101 | 2101
CIMS.CAN.QC.Metal Smelting.Primary Metals.Copper.Metallurgy.Pyro Metallurgy.Smelting Process.Conventional Smelting.Convert | Service | QC | Metal Smelting | Convert | Pierce Smith converter | Lifetime |  |  |  |  | Years | 25 | 25 | 25 | 25 | 25 | 25 | 25 | 25 | 25 | 25 | 25
CIMS.CAN.QC.Metal Smelting.Primary Metals.Copper.Metallurgy.Pyro Metallurgy.Smelting Process.Conventional Smelting.Convert | Service | QC | Metal Smelting | Convert | Pierce Smith converter | Market share |  |  |  |  | % | bar: 2000
CIMS.CAN.QC.Metal Smelting.Primary Metals.Copper.Metallurgy.Pyro Metallurgy.Smelting Process.Conventional Smelting.Convert | Service | QC | Metal Smelting | Convert | Pierce Smith converter | Output |  |  |  |  | tonne | 200000 | 200000 | 200000 | 200000 | 200000 | 200000 | 200000 | 200000 | 200000 | 200000 | 200000
CIMS.CAN.QC.Metal Smelting.Primary Metals.Copper.Metallurgy.Pyro Metallurgy.Smelting Process.Conventional Smelting.Convert | Service | QC | Metal Smelting | Convert | Pierce Smith converter | FCC |  |  |  |  | $ | 1961530.2527 | 1961530.2527 | 1961530.2527 | 1961530.2527 | 1961530.2527 | 1961530.2527 | 1961530.2527 | 1961530.2527 | 1961530.2527 | 1961530.2527 | 1961530.2527
CIMS.CAN.QC.Metal Smelting.Primary Metals.Copper.Metallurgy.Pyro Metallurgy.Smelting Process.Conventional Smelting.Convert | Service | QC | Metal Smelting | Convert | Pierce Smith converter | FOM |  |  |  |  | $ | 196153.0253 | 196153.0253 | 196153.0253 | 196153.0253 | 196153.0253 | 196153.0253 | 196153.0253 | 196153.0253 | 196153.0253 | 196153.0253 | 196153.0253
CIMS.CAN.QC.Metal Smelting.Primary Metals.Copper.Metallurgy.Pyro Metallurgy.Smelting Process.Conventional Smelting.Convert | Service | QC | Metal Smelting | Convert | Pierce Smith converter | Service requested |  |  | CIMS.CAN.QC.Metal Smelting.Compression |  | GJ | 0.8843 | 0.8843 | 0.8843 | 0.8843 | 0.8843 | 0.8843 | 0.8843 | 0.8843 | 0.8843 | 0.8843 | 0.8843
CIMS.CAN.QC.Metal Smelting.Primary Metals.Copper.Metallurgy.Pyro Metallurgy.Smelting Process.Conventional Smelting.Convert | Service | QC | Metal Smelting | Convert | Pierce Smith converter | Service requested |  |  | CIMS.CAN.QC.Metal Smelting.Direct Drive |  | GJ | 3.3409 | 3.3409 | 3.3409 | 3.3409 | 3.3409 | 3.3409 | 3.3409 | 3.3409 | 3.3409 | 3.3409 | 3.3409
CIMS.CAN.QC.Metal Smelting.Primary Metals.Copper.Metallurgy.Pyro Metallurgy.Smelting Process.Conventional Smelting.Convert | Service | QC | Metal Smelting | Convert | Top blown rotary converter | Technology
CIMS.CAN.QC.Metal Smelting.Primary Metals.Copper.Metallurgy.Pyro Metallurgy.Smelting Process.Conventional Smelting.Convert | Service | QC | Metal Smelting | Convert | Top blown rotary converter | Available |  |  |  |  | Year | 1990 | 1990 | 1990 | 1990 | 1990 | 1990 | 1990 | 1990 | 1990 | 1990 | 1990
CIMS.CAN.QC.Metal Smelting.Primary Metals.Copper.Metallurgy.Pyro Metallurgy.Smelting Process.Conventional Smelting.Convert | Service | QC | Metal Smelting | Convert | Top blown rotary converter | Unavailable |  |  |  |  | Year | 2101 | 2101 | 2101 | 2101 | 2101 | 2101 | 2101 | 2101 | 2101 | 2101 | 2101
CIMS.CAN.QC.Metal Smelting.Primary Metals.Copper.Metallurgy.Pyro Metallurgy.Smelting Process.Conventional Smelting.Convert | Service | QC | Metal Smelting | Convert | Top blown rotary converter | Lifetime |  |  |  |  | Years | 25 | 25 | 25 | 25 | 25 | 25 | 25 | 25 | 25 | 25 | 25
CIMS.CAN.QC.Metal Smelting.Primary Metals.Copper.Metallurgy.Pyro Metallurgy.Smelting Process.Conventional Smelting.Convert | Service | QC | Metal Smelting | Convert | Top blown rotary converter | Market share |  |  |  |  | % | 2000: 0
CIMS.CAN.QC.Metal Smelting.Primary Metals.Copper.Metallurgy.Pyro Metallurgy.Smelting Process.Conventional Smelting.Convert | Service | QC | Metal Smelting | Convert | Top blown rotary converter | Output |  |  |  |  | tonne | 200000 | 200000 | 200000 | 200000 | 200000 | 200000 | 200000 | 200000 | 200000 | 200000 | 200000
CIMS.CAN.QC.Metal Smelting.Primary Metals.Copper.Metallurgy.Pyro Metallurgy.Smelting Process.Conventional Smelting.Convert | Service | QC | Metal Smelting | Convert | Top blown rotary converter | FCC |  |  |  |  | $ | 2139851.1848 | 2139851.1848 | 2139851.1848 | 2139851.1848 | 2139851.1848 | 2139851.1848 | 2139851.1848 | 2139851.1848 | 2139851.1848 | 2139851.1848 | 2139851.1848
CIMS.CAN.QC.Metal Smelting.Primary Metals.Copper.Metallurgy.Pyro Metallurgy.Smelting Process.Conventional Smelting.Convert | Service | QC | Metal Smelting | Convert | Top blown rotary converter | FOM |  |  |  |  | $ | 213985.1185 | 213985.1185 | 213985.1185 | 213985.1185 | 213985.1185 | 213985.1185 | 213985.1185 | 213985.1185 | 213985.1185 | 213985.1185 | 213985.1185
CIMS.CAN.QC.Metal Smelting.Primary Metals.Copper.Metallurgy.Pyro Metallurgy.Smelting Process.Conventional Smelting.Convert | Service | QC | Metal Smelting | Convert | Top blown rotary converter | Service requested |  |  | CIMS.CAN.QC.Metal Smelting.Compression |  | GJ | 0.737 | 0.737 | 0.737 | 0.737 | 0.737 | 0.737 | 0.737 | 0.737 | 0.737 | 0.737 | 0.737
CIMS.CAN.QC.Metal Smelting.Primary Metals.Copper.Metallurgy.Pyro Metallurgy.Smelting Process.Conventional Smelting.Convert | Service | QC | Metal Smelting | Convert | Top blown rotary converter | Service requested |  |  | CIMS.CAN.QC.Metal Smelting.Direct Drive |  | GJ | 2.7841 | 2.7841 | 2.7841 | 2.7841 | 2.7841 | 2.7841 | 2.7841 | 2.7841 | 2.7841 | 2.7841 | 2.7841
CIMS.CAN.QC.Metal Smelting.Primary Metals.Copper.Metallurgy.Pyro Metallurgy.Smelting Process.Conventional Smelting.Smelt | Service | QC | Metal Smelting | Smelt |  | Service provided |  |  |  |  | tonne
CIMS.CAN.QC.Metal Smelting.Primary Metals.Copper.Metallurgy.Pyro Metallurgy.Smelting Process.Conventional Smelting.Smelt | Service | QC | Metal Smelting | Smelt |  | Competition type | Tech Compete
CIMS.CAN.QC.Metal Smelting.Primary Metals.Copper.Metallurgy.Pyro Metallurgy.Smelting Process.Conventional Smelting.Smelt | Service | QC | Metal Smelting | Smelt |  | Discount rate_financial |  |  |  |  | % | 0.35 | 0.35 | 0.35 | 0.35 | 0.35 | 0.35 | 0.35 | 0.35 | 0.35 | 0.35 | 0.35
CIMS.CAN.QC.Metal Smelting.Primary Metals.Copper.Metallurgy.Pyro Metallurgy.Smelting Process.Conventional Smelting.Smelt | Service | QC | Metal Smelting | Smelt |  | Heterogeneity | [5 empty] | 10 | 10 | 10 | 10 | 10 | 10 | 10 | 10 | 10 | 10 | 10
CIMS.CAN.QC.Metal Smelting.Primary Metals.Copper.Metallurgy.Pyro Metallurgy.Smelting Process.Conventional Smelting.Smelt | Service | QC | Metal Smelting | Smelt | flash furnace for roasting and smelting coal | Technology
CIMS.CAN.QC.Metal Smelting.Primary Metals.Copper.Metallurgy.Pyro Metallurgy.Smelting Process.Conventional Smelting.Smelt | Service | QC | Metal Smelting | Smelt | flash furnace for roasting and smelting coal | Available |  |  |  |  | Year | 1990 | 1990 | 1990 | 1990 | 1990 | 1990 | 1990 | 1990 | 1990 | 1990 | 1990
CIMS.CAN.QC.Metal Smelting.Primary Metals.Copper.Metallurgy.Pyro Metallurgy.Smelting Process.Conventional Smelting.Smelt | Service | QC | Metal Smelting | Smelt | flash furnace for roasting and smelting coal | Unavailable |  |  |  |  | Year | 2101 | 2101 | 2101 | 2101 | 2101 | 2101 | 2101 | 2101 | 2101 | 2101 | 2101
CIMS.CAN.QC.Metal Smelting.Primary Metals.Copper.Metallurgy.Pyro Metallurgy.Smelting Process.Conventional Smelting.Smelt | Service | QC | Metal Smelting | Smelt | flash furnace for roasting and smelting coal | Lifetime |  |  |  |  | Years | 30 | 30 | 30 | 30 | 30 | 30 | 30 | 30 | 30 | 30 | 30
CIMS.CAN.QC.Metal Smelting.Primary Metals.Copper.Metallurgy.Pyro Metallurgy.Smelting Process.Conventional Smelting.Smelt | Service | QC | Metal Smelting | Smelt | flash furnace for roasting and smelting coal | Market share |  |  |  |  | % | 2000: 0
CIMS.CAN.QC.Metal Smelting.Primary Metals.Copper.Metallurgy.Pyro Metallurgy.Smelting Process.Conventional Smelting.Smelt | Service | QC | Metal Smelting | Smelt | flash furnace for roasting and smelting coal | Output |  |  |  |  | tonne | 45000 | 45000 | 45000 | 45000 | 45000 | 45000 | 45000 | 45000 | 45000 | 45000 | 45000
CIMS.CAN.QC.Metal Smelting.Primary Metals.Copper.Metallurgy.Pyro Metallurgy.Smelting Process.Conventional Smelting.Smelt | Service | QC | Metal Smelting | Smelt | flash furnace for roasting and smelting coal | FCC |  |  |  |  | $ | 89160466.034 | 89160466.034 | 89160466.034 | 89160466.034 | 89160466.034 | 89160466.034 | 89160466.034 | 89160466.034 | 89160466.034 | 89160466.034 | 89160466.034
CIMS.CAN.QC.Metal Smelting.Primary Metals.Copper.Metallurgy.Pyro Metallurgy.Smelting Process.Conventional Smelting.Smelt | Service | QC | Metal Smelting | Smelt | flash furnace for roasting and smelting coal | FOM |  |  |  |  | $ | 4903825.6319 | 4903825.6319 | 4903825.6319 | 4903825.6319 | 4903825.6319 | 4903825.6319 | 4903825.6319 | 4903825.6319 | 4903825.6319 | 4903825.6319 | 4903825.6319
CIMS.CAN.QC.Metal Smelting.Primary Metals.Copper.Metallurgy.Pyro Metallurgy.Smelting Process.Conventional Smelting.Smelt | Service | QC | Metal Smelting | Smelt | flash furnace for roasting and smelting coal | Service requested |  |  | CIMS.Generic Fuels.Coal |  | GJ | 27 | 27 | 27 | 27 | 27 | 27 | 27 | 27 | 27 | 27 | 27
CIMS.CAN.QC.Metal Smelting.Primary Metals.Copper.Metallurgy.Pyro Metallurgy.Smelting Process.Conventional Smelting.Smelt | Service | QC | Metal Smelting | Smelt | flash furnace for roasting and smelting coal | Service requested |  |  | CIMS.CAN.QC.Metal Smelting.Compression |  | GJ | 1.3083 | 1.3083 | 1.3083 | 1.3083 | 1.3083 | 1.3083 | 1.3083 | 1.3083 | 1.3083 | 1.3083 | 1.3083
CIMS.CAN.QC.Metal Smelting.Primary Metals.Copper.Metallurgy.Pyro Metallurgy.Smelting Process.Conventional Smelting.Smelt | Service | QC | Metal Smelting | Smelt | flash furnace for roasting and smelting NG | Technology
CIMS.CAN.QC.Metal Smelting.Primary Metals.Copper.Metallurgy.Pyro Metallurgy.Smelting Process.Conventional Smelting.Smelt | Service | QC | Metal Smelting | Smelt | flash furnace for roasting and smelting NG | Available |  |  |  |  | Year | 1990 | 1990 | 1990 | 1990 | 1990 | 1990 | 1990 | 1990 | 1990 | 1990 | 1990
CIMS.CAN.QC.Metal Smelting.Primary Metals.Copper.Metallurgy.Pyro Metallurgy.Smelting Process.Conventional Smelting.Smelt | Service | QC | Metal Smelting | Smelt | flash furnace for roasting and smelting NG | Unavailable |  |  |  |  | Year | 2101 | 2101 | 2101 | 2101 | 2101 | 2101 | 2101 | 2101 | 2101 | 2101 | 2101
CIMS.CAN.QC.Metal Smelting.Primary Metals.Copper.Metallurgy.Pyro Metallurgy.Smelting Process.Conventional Smelting.Smelt | Service | QC | Metal Smelting | Smelt | flash furnace for roasting and smelting NG | Lifetime |  |  |  |  | Years | 30 | 30 | 30 | 30 | 30 | 30 | 30 | 30 | 30 | 30 | 30
CIMS.CAN.QC.Metal Smelting.Primary Metals.Copper.Metallurgy.Pyro Metallurgy.Smelting Process.Conventional Smelting.Smelt | Service | QC | Metal Smelting | Smelt | flash furnace for roasting and smelting NG | Market share |  |  |  |  | % | 2000: 0
CIMS.CAN.QC.Metal Smelting.Primary Metals.Copper.Metallurgy.Pyro Metallurgy.Smelting Process.Conventional Smelting.Smelt | Service | QC | Metal Smelting | Smelt | flash furnace for roasting and smelting NG | Output |  |  |  |  | tonne | 45000 | 45000 | 45000 | 45000 | 45000 | 45000 | 45000 | 45000 | 45000 | 45000 | 45000
CIMS.CAN.QC.Metal Smelting.Primary Metals.Copper.Metallurgy.Pyro Metallurgy.Smelting Process.Conventional Smelting.Smelt | Service | QC | Metal Smelting | Smelt | flash furnace for roasting and smelting NG | FCC |  |  |  |  | $ | 89160464.2508 | 89160464.2508 | 89160464.2508 | 89160464.2508 | 89160464.2508 | 89160464.2508 | 89160464.2508 | 89160464.2508 | 89160464.2508 | 89160464.2508 | 89160464.2508
CIMS.CAN.QC.Metal Smelting.Primary Metals.Copper.Metallurgy.Pyro Metallurgy.Smelting Process.Conventional Smelting.Smelt | Service | QC | Metal Smelting | Smelt | flash furnace for roasting and smelting NG | FOM |  |  |  |  | $ | 4903825.6319 | 4903825.6319 | 4903825.6319 | 4903825.6319 | 4903825.6319 | 4903825.6319 | 4903825.6319 | 4903825.6319 | 4903825.6319 | 4903825.6319 | 4903825.6319
CIMS.CAN.QC.Metal Smelting.Primary Metals.Copper.Metallurgy.Pyro Metallurgy.Smelting Process.Conventional Smelting.Smelt | Service | QC | Metal Smelting | Smelt | flash furnace for roasting and smelting NG | Service requested |  |  | CIMS.Generic Fuels.Natural Gas |  | GJ | 27 | 27 | 27 | 27 | 27 | 27 | 27 | 27 | 27 | 27 | 27
CIMS.CAN.QC.Metal Smelting.Primary Metals.Copper.Metallurgy.Pyro Metallurgy.Smelting Process.Conventional Smelting.Smelt | Service | QC | Metal Smelting | Smelt | flash furnace for roasting and smelting NG | Service requested |  |  | CIMS.CAN.QC.Metal Smelting.Compression |  | GJ | 1.3083 | 1.3083 | 1.3083 | 1.3083 | 1.3083 | 1.3083 | 1.3083 | 1.3083 | 1.3083 | 1.3083 | 1.3083
CIMS.CAN.QC.Metal Smelting.Primary Metals.Copper.Metallurgy.Pyro Metallurgy.Smelting Process.Conventional Smelting.Smelt | Service | QC | Metal Smelting | Smelt | flash furnace for roasting and smelting oil | Technology
CIMS.CAN.QC.Metal Smelting.Primary Metals.Copper.Metallurgy.Pyro Metallurgy.Smelting Process.Conventional Smelting.Smelt | Service | QC | Metal Smelting | Smelt | flash furnace for roasting and smelting oil | Available |  |  |  |  | Year | 1990 | 1990 | 1990 | 1990 | 1990 | 1990 | 1990 | 1990 | 1990 | 1990 | 1990
CIMS.CAN.QC.Metal Smelting.Primary Metals.Copper.Metallurgy.Pyro Metallurgy.Smelting Process.Conventional Smelting.Smelt | Service | QC | Metal Smelting | Smelt | flash furnace for roasting and smelting oil | Unavailable |  |  |  |  | Year | 2101 | 2101 | 2101 | 2101 | 2101 | 2101 | 2101 | 2101 | 2101 | 2101 | 2101
CIMS.CAN.QC.Metal Smelting.Primary Metals.Copper.Metallurgy.Pyro Metallurgy.Smelting Process.Conventional Smelting.Smelt | Service | QC | Metal Smelting | Smelt | flash furnace for roasting and smelting oil | Lifetime |  |  |  |  | Years | 30 | 30 | 30 | 30 | 30 | 30 | 30 | 30 | 30 | 30 | 30
CIMS.CAN.QC.Metal Smelting.Primary Metals.Copper.Metallurgy.Pyro Metallurgy.Smelting Process.Conventional Smelting.Smelt | Service | QC | Metal Smelting | Smelt | flash furnace for roasting and smelting oil | Market share |  |  |  |  | % | 2000: 0
CIMS.CAN.QC.Metal Smelting.Primary Metals.Copper.Metallurgy.Pyro Metallurgy.Smelting Process.Conventional Smelting.Smelt | Service | QC | Metal Smelting | Smelt | flash furnace for roasting and smelting oil | Output |  |  |  |  | tonne | 45000 | 45000 | 45000 | 45000 | 45000 | 45000 | 45000 | 45000 | 45000 | 45000 | 45000
CIMS.CAN.QC.Metal Smelting.Primary Metals.Copper.Metallurgy.Pyro Metallurgy.Smelting Process.Conventional Smelting.Smelt | Service | QC | Metal Smelting | Smelt | flash furnace for roasting and smelting oil | FCC |  |  |  |  | $ | 89160466.034 | 89160466.034 | 89160466.034 | 89160466.034 | 89160466.034 | 89160466.034 | 89160466.034 | 89160466.034 | 89160466.034 | 89160466.034 | 89160466.034
CIMS.CAN.QC.Metal Smelting.Primary Metals.Copper.Metallurgy.Pyro Metallurgy.Smelting Process.Conventional Smelting.Smelt | Service | QC | Metal Smelting | Smelt | flash furnace for roasting and smelting oil | FOM |  |  |  |  | $ | 4903825.6319 | 4903825.6319 | 4903825.6319 | 4903825.6319 | 4903825.6319 | 4903825.6319 | 4903825.6319 | 4903825.6319 | 4903825.6319 | 4903825.6319 | 4903825.6319
CIMS.CAN.QC.Metal Smelting.Primary Metals.Copper.Metallurgy.Pyro Metallurgy.Smelting Process.Conventional Smelting.Smelt | Service | QC | Metal Smelting | Smelt | flash furnace for roasting and smelting oil | Service requested |  |  | CIMS.Generic Fuels.Fuel Oil |  | GJ | 27 | 27 | 27 | 27 | 27 | 27 | 27 | 27 | 27 | 27 | 27
CIMS.CAN.QC.Metal Smelting.Primary Metals.Copper.Metallurgy.Pyro Metallurgy.Smelting Process.Conventional Smelting.Smelt | Service | QC | Metal Smelting | Smelt | flash furnace for roasting and smelting oil | Service requested |  |  | CIMS.CAN.QC.Metal Smelting.Compression |  | GJ | 1.3083 | 1.3083 | 1.3083 | 1.3083 | 1.3083 | 1.3083 | 1.3083 | 1.3083 | 1.3083 | 1.3083 | 1.3083
CIMS.CAN.QC.Metal Smelting.Primary Metals.Copper.Metallurgy.Pyro Metallurgy.Smelting Process.Conventional Smelting.Smelt | Service | QC | Metal Smelting | Smelt | fluidized bed roasting and EAF smelting | Technology
CIMS.CAN.QC.Metal Smelting.Primary Metals.Copper.Metallurgy.Pyro Metallurgy.Smelting Process.Conventional Smelting.Smelt | Service | QC | Metal Smelting | Smelt | fluidized bed roasting and EAF smelting | Available |  |  |  |  | Year | 1985 | 1985 | 1985 | 1985 | 1985 | 1985 | 1985 | 1985 | 1985 | 1985 | 1985
CIMS.CAN.QC.Metal Smelting.Primary Metals.Copper.Metallurgy.Pyro Metallurgy.Smelting Process.Conventional Smelting.Smelt | Service | QC | Metal Smelting | Smelt | fluidized bed roasting and EAF smelting | Unavailable |  |  |  |  | Year | 2101 | 2101 | 2101 | 2101 | 2101 | 2101 | 2101 | 2101 | 2101 | 2101 | 2101
CIMS.CAN.QC.Metal Smelting.Primary Metals.Copper.Metallurgy.Pyro Metallurgy.Smelting Process.Conventional Smelting.Smelt | Service | QC | Metal Smelting | Smelt | fluidized bed roasting and EAF smelting | Lifetime |  |  |  |  | Years | 30 | 30 | 30 | 30 | 30 | 30 | 30 | 30 | 30 | 30 | 30
CIMS.CAN.QC.Metal Smelting.Primary Metals.Copper.Metallurgy.Pyro Metallurgy.Smelting Process.Conventional Smelting.Smelt | Service | QC | Metal Smelting | Smelt | fluidized bed roasting and EAF smelting | Market share |  |  |  |  | % | 2000: 0
CIMS.CAN.QC.Metal Smelting.Primary Metals.Copper.Metallurgy.Pyro Metallurgy.Smelting Process.Conventional Smelting.Smelt | Service | QC | Metal Smelting | Smelt | fluidized bed roasting and EAF smelting | Output |  |  |  |  | tonne | 36000 | 36000 | 36000 | 36000 | 36000 | 36000 | 36000 | 36000 | 36000 | 36000 | 36000
CIMS.CAN.QC.Metal Smelting.Primary Metals.Copper.Metallurgy.Pyro Metallurgy.Smelting Process.Conventional Smelting.Smelt | Service | QC | Metal Smelting | Smelt | fluidized bed roasting and EAF smelting | FCC |  |  |  |  | $ | 112984142.5583 | 112984142.5583 | 112984142.5583 | 112984142.5583 | 112984142.5583 | 112984142.5583 | 112984142.5583 | 112984142.5583 | 112984142.5583 | 112984142.5583 | 112984142.5583
CIMS.CAN.QC.Metal Smelting.Primary Metals.Copper.Metallurgy.Pyro Metallurgy.Smelting Process.Conventional Smelting.Smelt | Service | QC | Metal Smelting | Smelt | fluidized bed roasting and EAF smelting | FOM |  |  |  |  | $ | 5453054.1026 | 5453054.1026 | 5453054.1026 | 5453054.1026 | 5453054.1026 | 5453054.1026 | 5453054.1026 | 5453054.1026 | 5453054.1026 | 5453054.1026 | 5453054.1026
CIMS.CAN.QC.Metal Smelting.Primary Metals.Copper.Metallurgy.Pyro Metallurgy.Smelting Process.Conventional Smelting.Smelt | Service | QC | Metal Smelting | Smelt | fluidized bed roasting and EAF smelting | Service requested |  |  | CIMS.CAN.QC.Electricity |  | GJ | 12.348 | 12.348 | 12.348 | 12.348 | 12.348 | 12.348 | 12.348 | 12.348 | 12.348 | 12.348 | 12.348
CIMS.CAN.QC.Metal Smelting.Primary Metals.Copper.Metallurgy.Pyro Metallurgy.Smelting Process.Conventional Smelting.Smelt | Service | QC | Metal Smelting | Smelt | fluidized bed roasting and EAF smelting | Service requested |  |  | CIMS.Generic Fuels.Natural Gas |  | GJ | 1.42 | 1.42 | 1.42 | 1.42 | 1.42 | 1.42 | 1.42 | 1.42 | 1.42 | 1.42 | 1.42
CIMS.CAN.QC.Metal Smelting.Primary Metals.Copper.Metallurgy.Pyro Metallurgy.Smelting Process.Conventional Smelting.Smelt | Service | QC | Metal Smelting | Smelt | fluidized bed roasting and EAF smelting | Service requested |  |  | CIMS.Generic Fuels.Coal |  | GJ | 0.38 | 0.38 | 0.38 | 0.38 | 0.38 | 0.38 | 0.38 | 0.38 | 0.38 | 0.38 | 0.38
CIMS.CAN.QC.Metal Smelting.Primary Metals.Copper.Metallurgy.Pyro Metallurgy.Smelting Process.Conventional Smelting.Smelt | Service | QC | Metal Smelting | Smelt | fluidized bed roasting and EAF smelting | Service requested |  |  | CIMS.CAN.QC.Metal Smelting.Ventilation |  | GJ | 0.2948 | 0.2948 | 0.2948 | 0.2948 | 0.2948 | 0.2948 | 0.2948 | 0.2948 | 0.2948 | 0.2948 | 0.2948
CIMS.CAN.QC.Metal Smelting.Primary Metals.Copper.Metallurgy.Pyro Metallurgy.Smelting Process.Conventional Smelting.Smelt | Service | QC | Metal Smelting | Smelt | fluidized bed roasting and EAF smelting | Service requested |  |  | CIMS.CAN.QC.Metal Smelting.Compression |  | GJ | 0.4859 | 0.4859 | 0.4859 | 0.4859 | 0.4859 | 0.4859 | 0.4859 | 0.4859 | 0.4859 | 0.4859 | 0.4859
CIMS.CAN.QC.Metal Smelting.Primary Metals.Copper.Metallurgy.Pyro Metallurgy.Smelting Process.Conventional Smelting.Smelt | Service | QC | Metal Smelting | Smelt | fluidized bed roasting and EAF smelting | Service requested |  |  | CIMS.CAN.QC.Metal Smelting.Conveyance |  | GJ | 0.4826 | 0.4826 | 0.4826 | 0.4826 | 0.4826 | 0.4826 | 0.4826 | 0.4826 | 0.4826 | 0.4826 | 0.4826
CIMS.CAN.QC.Metal Smelting.Primary Metals.Copper.Metallurgy.Pyro Metallurgy.Smelting Process.Conventional Smelting.Smelt | Service | QC | Metal Smelting | Smelt | fluidized bed roasting and oxygen reverbatory furnace smelting | Technology
CIMS.CAN.QC.Metal Smelting.Primary Metals.Copper.Metallurgy.Pyro Metallurgy.Smelting Process.Conventional Smelting.Smelt | Service | QC | Metal Smelting | Smelt | fluidized bed roasting and oxygen reverbatory furnace smelting | Available |  |  |  |  | Year | 1985 | 1985 | 1985 | 1985 | 1985 | 1985 | 1985 | 1985 | 1985 | 1985 | 1985
CIMS.CAN.QC.Metal Smelting.Primary Metals.Copper.Metallurgy.Pyro Metallurgy.Smelting Process.Conventional Smelting.Smelt | Service | QC | Metal Smelting | Smelt | fluidized bed roasting and oxygen reverbatory furnace smelting | Unavailable |  |  |  |  | Year | 2101 | 2101 | 2101 | 2101 | 2101 | 2101 | 2101 | 2101 | 2101 | 2101 | 2101
CIMS.CAN.QC.Metal Smelting.Primary Metals.Copper.Metallurgy.Pyro Metallurgy.Smelting Process.Conventional Smelting.Smelt | Service | QC | Metal Smelting | Smelt | fluidized bed roasting and oxygen reverbatory furnace smelting | Lifetime |  |  |  |  | Years | 30 | 30 | 30 | 30 | 30 | 30 | 30 | 30 | 30 | 30 | 30
CIMS.CAN.QC.Metal Smelting.Primary Metals.Copper.Metallurgy.Pyro Metallurgy.Smelting Process.Conventional Smelting.Smelt | Service | QC | Metal Smelting | Smelt | fluidized bed roasting and oxygen reverbatory furnace smelting | Market share |  |  |  |  | % | 2000: 0
CIMS.CAN.QC.Metal Smelting.Primary Metals.Copper.Metallurgy.Pyro Metallurgy.Smelting Process.Conventional Smelting.Smelt | Service | QC | Metal Smelting | Smelt | fluidized bed roasting and oxygen reverbatory furnace smelting | Output |  |  |  |  | tonne | 162500 | 162500 | 162500 | 162500 | 162500 | 162500 | 162500 | 162500 | 162500 | 162500 | 162500
CIMS.CAN.QC.Metal Smelting.Primary Metals.Copper.Metallurgy.Pyro Metallurgy.Smelting Process.Conventional Smelting.Smelt | Service | QC | Metal Smelting | Smelt | fluidized bed roasting and oxygen reverbatory furnace smelting | FCC |  |  |  |  | $ | 102712856.8712 | 102712856.8712 | 102712856.8712 | 102712856.8712 | 102712856.8712 | 102712856.8712 | 102712856.8712 | 102712856.8712 | 102712856.8712 | 102712856.8712 | 102712856.8712
CIMS.CAN.QC.Metal Smelting.Primary Metals.Copper.Metallurgy.Pyro Metallurgy.Smelting Process.Conventional Smelting.Smelt | Service | QC | Metal Smelting | Smelt | fluidized bed roasting and oxygen reverbatory furnace smelting | FOM |  |  |  |  | $ | 4957321.9115 | 4957321.9115 | 4957321.9115 | 4957321.9115 | 4957321.9115 | 4957321.9115 | 4957321.9115 | 4957321.9115 | 4957321.9115 | 4957321.9115 | 4957321.9115
CIMS.CAN.QC.Metal Smelting.Primary Metals.Copper.Metallurgy.Pyro Metallurgy.Smelting Process.Conventional Smelting.Smelt | Service | QC | Metal Smelting | Smelt | fluidized bed roasting and oxygen reverbatory furnace smelting | Service requested |  |  | CIMS.Generic Fuels.Coal |  | GJ | 24.108 | 24.108 | 24.108 | 24.108 | 24.108 | 24.108 | 24.108 | 24.108 | 24.108 | 24.108 | 24.108
CIMS.CAN.QC.Metal Smelting.Primary Metals.Copper.Metallurgy.Pyro Metallurgy.Smelting Process.Conventional Smelting.Smelt | Service | QC | Metal Smelting | Smelt | fluidized bed roasting and oxygen reverbatory furnace smelting | Service requested |  |  | CIMS.Generic Fuels.Natural Gas |  | GJ | 2.6296 | 2.6296 | 2.6296 | 2.6296 | 2.6296 | 2.6296 | 2.6296 | 2.6296 | 2.6296 | 2.6296 | 2.6296
CIMS.CAN.QC.Metal Smelting.Primary Metals.Copper.Metallurgy.Pyro Metallurgy.Smelting Process.Conventional Smelting.Smelt | Service | QC | Metal Smelting | Smelt | fluidized bed roasting and oxygen reverbatory furnace smelting | Service requested |  |  | CIMS.CAN.QC.Metal Smelting.Oxygen |  | tonne | bar: 2000 to 2050
CIMS.CAN.QC.Metal Smelting.Primary Metals.Copper.Metallurgy.Pyro Metallurgy.Smelting Process.Conventional Smelting.Smelt | Service | QC | Metal Smelting | Smelt | fluidized bed roasting and oxygen reverbatory furnace smelting | Service requested |  |  | CIMS.CAN.QC.Metal Smelting.Ventilation |  | GJ | 0.1426 | 0.1426 | 0.1426 | 0.1426 | 0.1426 | 0.1426 | 0.1426 | 0.1426 | 0.1426 | 0.1426 | 0.1426
CIMS.CAN.QC.Metal Smelting.Primary Metals.Copper.Metallurgy.Pyro Metallurgy.Smelting Process.Conventional Smelting.Smelt | Service | QC | Metal Smelting | Smelt | fluidized bed roasting and oxygen reverbatory furnace smelting | Service requested |  |  | CIMS.CAN.QC.Metal Smelting.Compression |  | GJ | 0.235 | 0.235 | 0.235 | 0.235 | 0.235 | 0.235 | 0.235 | 0.235 | 0.235 | 0.235 | 0.235
CIMS.CAN.QC.Metal Smelting.Primary Metals.Copper.Metallurgy.Pyro Metallurgy.Smelting Process.Conventional Smelting.Smelt | Service | QC | Metal Smelting | Smelt | fluidized bed roasting and oxygen reverbatory furnace smelting | Service requested |  |  | CIMS.CAN.QC.Metal Smelting.Conveyance |  | GJ | 0.2882 | 0.2882 | 0.2882 | 0.2882 | 0.2882 | 0.2882 | 0.2882 | 0.2882 | 0.2882 | 0.2882 | 0.2882
CIMS.CAN.QC.Metal Smelting.Primary Metals.Copper.Metallurgy.Pyro Metallurgy.Smelting Process.Conventional Smelting.Smelt | Service | QC | Metal Smelting | Smelt | fluidized bed roasting and reverbatory furnace smelting | Technology
CIMS.CAN.QC.Metal Smelting.Primary Metals.Copper.Metallurgy.Pyro Metallurgy.Smelting Process.Conventional Smelting.Smelt | Service | QC | Metal Smelting | Smelt | fluidized bed roasting and reverbatory furnace smelting | Available |  |  |  |  | Year | 1985 | 1985 | 1985 | 1985 | 1985 | 1985 | 1985 | 1985 | 1985 | 1985 | 1985
CIMS.CAN.QC.Metal Smelting.Primary Metals.Copper.Metallurgy.Pyro Metallurgy.Smelting Process.Conventional Smelting.Smelt | Service | QC | Metal Smelting | Smelt | fluidized bed roasting and reverbatory furnace smelting | Unavailable |  |  |  |  | Year | 2101 | 2101 | 2101 | 2101 | 2101 | 2101 | 2101 | 2101 | 2101 | 2101 | 2101
CIMS.CAN.QC.Metal Smelting.Primary Metals.Copper.Metallurgy.Pyro Metallurgy.Smelting Process.Conventional Smelting.Smelt | Service | QC | Metal Smelting | Smelt | fluidized bed roasting and reverbatory furnace smelting | Lifetime |  |  |  |  | Years | 30 | 30 | 30 | 30 | 30 | 30 | 30 | 30 | 30 | 30 | 30
CIMS.CAN.QC.Metal Smelting.Primary Metals.Copper.Metallurgy.Pyro Metallurgy.Smelting Process.Conventional Smelting.Smelt | Service | QC | Metal Smelting | Smelt | fluidized bed roasting and reverbatory furnace smelting | Market share |  |  |  |  | % | 2000: 0
CIMS.CAN.QC.Metal Smelting.Primary Metals.Copper.Metallurgy.Pyro Metallurgy.Smelting Process.Conventional Smelting.Smelt | Service | QC | Metal Smelting | Smelt | fluidized bed roasting and reverbatory furnace smelting | Output |  |  |  |  | tonne | 130000 | 130000 | 130000 | 130000 | 130000 | 130000 | 130000 | 130000 | 130000 | 130000 | 130000
CIMS.CAN.QC.Metal Smelting.Primary Metals.Copper.Metallurgy.Pyro Metallurgy.Smelting Process.Conventional Smelting.Smelt | Service | QC | Metal Smelting | Smelt | fluidized bed roasting and reverbatory furnace smelting | FCC |  |  |  |  | $ | 102712856.8712 | 102712856.8712 | 102712856.8712 | 102712856.8712 | 102712856.8712 | 102712856.8712 | 102712856.8712 | 102712856.8712 | 102712856.8712 | 102712856.8712 | 102712856.8712
CIMS.CAN.QC.Metal Smelting.Primary Metals.Copper.Metallurgy.Pyro Metallurgy.Smelting Process.Conventional Smelting.Smelt | Service | QC | Metal Smelting | Smelt | fluidized bed roasting and reverbatory furnace smelting | FOM |  |  |  |  | $ | 4957321.9115 | 4957321.9115 | 4957321.9115 | 4957321.9115 | 4957321.9115 | 4957321.9115 | 4957321.9115 | 4957321.9115 | 4957321.9115 | 4957321.9115 | 4957321.9115
CIMS.CAN.QC.Metal Smelting.Primary Metals.Copper.Metallurgy.Pyro Metallurgy.Smelting Process.Conventional Smelting.Smelt | Service | QC | Metal Smelting | Smelt | fluidized bed roasting and reverbatory furnace smelting | Service requested |  |  | CIMS.Generic Fuels.Coal |  | GJ | 28.7 | 28.7 | 28.7 | 28.7 | 28.7 | 28.7 | 28.7 | 28.7 | 28.7 | 28.7 | 28.7
CIMS.CAN.QC.Metal Smelting.Primary Metals.Copper.Metallurgy.Pyro Metallurgy.Smelting Process.Conventional Smelting.Smelt | Service | QC | Metal Smelting | Smelt | fluidized bed roasting and reverbatory furnace smelting | Service requested |  |  | CIMS.Generic Fuels.Natural Gas |  | GJ | 2.86 | 2.86 | 2.86 | 2.86 | 2.86 | 2.86 | 2.86 | 2.86 | 2.86 | 2.86 | 2.86
CIMS.CAN.QC.Metal Smelting.Primary Metals.Copper.Metallurgy.Pyro Metallurgy.Smelting Process.Conventional Smelting.Smelt | Service | QC | Metal Smelting | Smelt | fluidized bed roasting and reverbatory furnace smelting | Service requested |  |  | CIMS.CAN.QC.Metal Smelting.Ventilation |  | GJ | 0.1426 | 0.1426 | 0.1426 | 0.1426 | 0.1426 | 0.1426 | 0.1426 | 0.1426 | 0.1426 | 0.1426 | 0.1426
CIMS.CAN.QC.Metal Smelting.Primary Metals.Copper.Metallurgy.Pyro Metallurgy.Smelting Process.Conventional Smelting.Smelt | Service | QC | Metal Smelting | Smelt | fluidized bed roasting and reverbatory furnace smelting | Service requested |  |  | CIMS.CAN.QC.Metal Smelting.Compression |  | GJ | 0.235 | 0.235 | 0.235 | 0.235 | 0.235 | 0.235 | 0.235 | 0.235 | 0.235 | 0.235 | 0.235
CIMS.CAN.QC.Metal Smelting.Primary Metals.Copper.Metallurgy.Pyro Metallurgy.Smelting Process.Conventional Smelting.Smelt | Service | QC | Metal Smelting | Smelt | fluidized bed roasting and reverbatory furnace smelting | Service requested |  |  | CIMS.CAN.QC.Metal Smelting.Conveyance |  | GJ | 0.2882 | 0.2882 | 0.2882 | 0.2882 | 0.2882 | 0.2882 | 0.2882 | 0.2882 | 0.2882 | 0.2882 | 0.2882
CIMS.CAN.QC.Metal Smelting.Primary Metals.Copper.Metallurgy.Pyro Metallurgy.Smelting Process.Conventional Smelting.Smelt | Service | QC | Metal Smelting | Smelt | hearth roasting and EAF smelting | Technology
CIMS.CAN.QC.Metal Smelting.Primary Metals.Copper.Metallurgy.Pyro Metallurgy.Smelting Process.Conventional Smelting.Smelt | Service | QC | Metal Smelting | Smelt | hearth roasting and EAF smelting | Available |  |  |  |  | Year | 1985 | 1985 | 1985 | 1985 | 1985 | 1985 | 1985 | 1985 | 1985 | 1985 | 1985
CIMS.CAN.QC.Metal Smelting.Primary Metals.Copper.Metallurgy.Pyro Metallurgy.Smelting Process.Conventional Smelting.Smelt | Service | QC | Metal Smelting | Smelt | hearth roasting and EAF smelting | Unavailable |  |  |  |  | Year | 2101 | 2101 | 2101 | 2101 | 2101 | 2101 | 2101 | 2101 | 2101 | 2101 | 2101
CIMS.CAN.QC.Metal Smelting.Primary Metals.Copper.Metallurgy.Pyro Metallurgy.Smelting Process.Conventional Smelting.Smelt | Service | QC | Metal Smelting | Smelt | hearth roasting and EAF smelting | Lifetime |  |  |  |  | Years | 30 | 30 | 30 | 30 | 30 | 30 | 30 | 30 | 30 | 30 | 30
CIMS.CAN.QC.Metal Smelting.Primary Metals.Copper.Metallurgy.Pyro Metallurgy.Smelting Process.Conventional Smelting.Smelt | Service | QC | Metal Smelting | Smelt | hearth roasting and EAF smelting | Market share |  |  |  |  | % | 2000: 0
CIMS.CAN.QC.Metal Smelting.Primary Metals.Copper.Metallurgy.Pyro Metallurgy.Smelting Process.Conventional Smelting.Smelt | Service | QC | Metal Smelting | Smelt | hearth roasting and EAF smelting | Output |  |  |  |  | tonne | 36000 | 36000 | 36000 | 36000 | 36000 | 36000 | 36000 | 36000 | 36000 | 36000 | 36000
CIMS.CAN.QC.Metal Smelting.Primary Metals.Copper.Metallurgy.Pyro Metallurgy.Smelting Process.Conventional Smelting.Smelt | Service | QC | Metal Smelting | Smelt | hearth roasting and EAF smelting | FCC |  |  |  |  | $ | 112886066.0457 | 112886066.0457 | 112886066.0457 | 112886066.0457 | 112886066.0457 | 112886066.0457 | 112886066.0457 | 112886066.0457 | 112886066.0457 | 112886066.0457 | 112886066.0457
CIMS.CAN.QC.Metal Smelting.Primary Metals.Copper.Metallurgy.Pyro Metallurgy.Smelting Process.Conventional Smelting.Smelt | Service | QC | Metal Smelting | Smelt | hearth roasting and EAF smelting | FOM |  |  |  |  | $ | 5448150.277 | 5448150.277 | 5448150.277 | 5448150.277 | 5448150.277 | 5448150.277 | 5448150.277 | 5448150.277 | 5448150.277 | 5448150.277 | 5448150.277
CIMS.CAN.QC.Metal Smelting.Primary Metals.Copper.Metallurgy.Pyro Metallurgy.Smelting Process.Conventional Smelting.Smelt | Service | QC | Metal Smelting | Smelt | hearth roasting and EAF smelting | Service requested |  |  | CIMS.CAN.QC.Electricity |  | GJ | 12.348 | 12.348 | 12.348 | 12.348 | 12.348 | 12.348 | 12.348 | 12.348 | 12.348 | 12.348 | 12.348
CIMS.CAN.QC.Metal Smelting.Primary Metals.Copper.Metallurgy.Pyro Metallurgy.Smelting Process.Conventional Smelting.Smelt | Service | QC | Metal Smelting | Smelt | hearth roasting and EAF smelting | Service requested |  |  | CIMS.Generic Fuels.Coal |  | GJ | 0.38 | 0.38 | 0.38 | 0.38 | 0.38 | 0.38 | 0.38 | 0.38 | 0.38 | 0.38 | 0.38
CIMS.CAN.QC.Metal Smelting.Primary Metals.Copper.Metallurgy.Pyro Metallurgy.Smelting Process.Conventional Smelting.Smelt | Service | QC | Metal Smelting | Smelt | hearth roasting and EAF smelting | Service requested |  |  | CIMS.Generic Fuels.Natural Gas |  | GJ | 2.96 | 2.96 | 2.96 | 2.96 | 2.96 | 2.96 | 2.96 | 2.96 | 2.96 | 2.96 | 2.96
CIMS.CAN.QC.Metal Smelting.Primary Metals.Copper.Metallurgy.Pyro Metallurgy.Smelting Process.Conventional Smelting.Smelt | Service | QC | Metal Smelting | Smelt | hearth roasting and EAF smelting | Service requested |  |  | CIMS.CAN.QC.Metal Smelting.Ventilation |  | GJ | 0.3099 | 0.3099 | 0.3099 | 0.3099 | 0.3099 | 0.3099 | 0.3099 | 0.3099 | 0.3099 | 0.3099 | 0.3099
CIMS.CAN.QC.Metal Smelting.Primary Metals.Copper.Metallurgy.Pyro Metallurgy.Smelting Process.Conventional Smelting.Smelt | Service | QC | Metal Smelting | Smelt | hearth roasting and EAF smelting | Service requested |  |  | CIMS.CAN.QC.Metal Smelting.Compression |  | GJ | 0.5107 | 0.5107 | 0.5107 | 0.5107 | 0.5107 | 0.5107 | 0.5107 | 0.5107 | 0.5107 | 0.5107 | 0.5107
CIMS.CAN.QC.Metal Smelting.Primary Metals.Copper.Metallurgy.Pyro Metallurgy.Smelting Process.Conventional Smelting.Smelt | Service | QC | Metal Smelting | Smelt | hearth roasting and EAF smelting | Service requested |  |  | CIMS.CAN.QC.Metal Smelting.Conveyance |  | GJ | 0.6263 | 0.6263 | 0.6263 | 0.6263 | 0.6263 | 0.6263 | 0.6263 | 0.6263 | 0.6263 | 0.6263 | 0.6263
CIMS.CAN.QC.Metal Smelting.Primary Metals.Copper.Metallurgy.Pyro Metallurgy.Smelting Process.Conventional Smelting.Smelt | Service | QC | Metal Smelting | Smelt | hearth roasting and oxygen reverbatory furnace smelting | Technology
CIMS.CAN.QC.Metal Smelting.Primary Metals.Copper.Metallurgy.Pyro Metallurgy.Smelting Process.Conventional Smelting.Smelt | Service | QC | Metal Smelting | Smelt | hearth roasting and oxygen reverbatory furnace smelting | Available |  |  |  |  | Year | 1985 | 1985 | 1985 | 1985 | 1985 | 1985 | 1985 | 1985 | 1985 | 1985 | 1985
CIMS.CAN.QC.Metal Smelting.Primary Metals.Copper.Metallurgy.Pyro Metallurgy.Smelting Process.Conventional Smelting.Smelt | Service | QC | Metal Smelting | Smelt | hearth roasting and oxygen reverbatory furnace smelting | Unavailable |  |  |  |  | Year | 2101 | 2101 | 2101 | 2101 | 2101 | 2101 | 2101 | 2101 | 2101 | 2101 | 2101
CIMS.CAN.QC.Metal Smelting.Primary Metals.Copper.Metallurgy.Pyro Metallurgy.Smelting Process.Conventional Smelting.Smelt | Service | QC | Metal Smelting | Smelt | hearth roasting and oxygen reverbatory furnace smelting | Lifetime |  |  |  |  | Years | 30 | 30 | 30 | 30 | 30 | 30 | 30 | 30 | 30 | 30 | 30
CIMS.CAN.QC.Metal Smelting.Primary Metals.Copper.Metallurgy.Pyro Metallurgy.Smelting Process.Conventional Smelting.Smelt | Service | QC | Metal Smelting | Smelt | hearth roasting and oxygen reverbatory furnace smelting | Market share |  |  |  |  | % | 2000: 0
CIMS.CAN.QC.Metal Smelting.Primary Metals.Copper.Metallurgy.Pyro Metallurgy.Smelting Process.Conventional Smelting.Smelt | Service | QC | Metal Smelting | Smelt | hearth roasting and oxygen reverbatory furnace smelting | Output |  |  |  |  | tonne | 162500 | 162500 | 162500 | 162500 | 162500 | 162500 | 162500 | 162500 | 162500 | 162500 | 162500
CIMS.CAN.QC.Metal Smelting.Primary Metals.Copper.Metallurgy.Pyro Metallurgy.Smelting Process.Conventional Smelting.Smelt | Service | QC | Metal Smelting | Smelt | hearth roasting and oxygen reverbatory furnace smelting | FCC |  |  |  |  | $ | 102623698.1884 | 102623698.1884 | 102623698.1884 | 102623698.1884 | 102623698.1884 | 102623698.1884 | 102623698.1884 | 102623698.1884 | 102623698.1884 | 102623698.1884 | 102623698.1884
CIMS.CAN.QC.Metal Smelting.Primary Metals.Copper.Metallurgy.Pyro Metallurgy.Smelting Process.Conventional Smelting.Smelt | Service | QC | Metal Smelting | Smelt | hearth roasting and oxygen reverbatory furnace smelting | FOM |  |  |  |  | $ | 4952863.8882 | 4952863.8882 | 4952863.8882 | 4952863.8882 | 4952863.8882 | 4952863.8882 | 4952863.8882 | 4952863.8882 | 4952863.8882 | 4952863.8882 | 4952863.8882
CIMS.CAN.QC.Metal Smelting.Primary Metals.Copper.Metallurgy.Pyro Metallurgy.Smelting Process.Conventional Smelting.Smelt | Service | QC | Metal Smelting | Smelt | hearth roasting and oxygen reverbatory furnace smelting | Service requested |  |  | CIMS.Generic Fuels.Coal |  | GJ | 24.108 | 24.108 | 24.108 | 24.108 | 24.108 | 24.108 | 24.108 | 24.108 | 24.108 | 24.108 | 24.108
CIMS.CAN.QC.Metal Smelting.Primary Metals.Copper.Metallurgy.Pyro Metallurgy.Smelting Process.Conventional Smelting.Smelt | Service | QC | Metal Smelting | Smelt | hearth roasting and oxygen reverbatory furnace smelting | Service requested |  |  | CIMS.Generic Fuels.Natural Gas |  | GJ | 4.1696 | 4.1696 | 4.1696 | 4.1696 | 4.1696 | 4.1696 | 4.1696 | 4.1696 | 4.1696 | 4.1696 | 4.1696
CIMS.CAN.QC.Metal Smelting.Primary Metals.Copper.Metallurgy.Pyro Metallurgy.Smelting Process.Conventional Smelting.Smelt | Service | QC | Metal Smelting | Smelt | hearth roasting and oxygen reverbatory furnace smelting | Service requested |  |  | CIMS.CAN.QC.Metal Smelting.Oxygen |  | tonne | bar: 2000 to 2050
CIMS.CAN.QC.Metal Smelting.Primary Metals.Copper.Metallurgy.Pyro Metallurgy.Smelting Process.Conventional Smelting.Smelt | Service | QC | Metal Smelting | Smelt | hearth roasting and oxygen reverbatory furnace smelting | Service requested |  |  | CIMS.CAN.QC.Metal Smelting.Ventilation |  | GJ | 0.1577 | 0.1577 | 0.1577 | 0.1577 | 0.1577 | 0.1577 | 0.1577 | 0.1577 | 0.1577 | 0.1577 | 0.1577
CIMS.CAN.QC.Metal Smelting.Primary Metals.Copper.Metallurgy.Pyro Metallurgy.Smelting Process.Conventional Smelting.Smelt | Service | QC | Metal Smelting | Smelt | hearth roasting and oxygen reverbatory furnace smelting | Service requested |  |  | CIMS.CAN.QC.Metal Smelting.Compression |  | GJ | 0.2598 | 0.2598 | 0.2598 | 0.2598 | 0.2598 | 0.2598 | 0.2598 | 0.2598 | 0.2598 | 0.2598 | 0.2598
CIMS.CAN.QC.Metal Smelting.Primary Metals.Copper.Metallurgy.Pyro Metallurgy.Smelting Process.Conventional Smelting.Smelt | Service | QC | Metal Smelting | Smelt | hearth roasting and oxygen reverbatory furnace smelting | Service requested |  |  | CIMS.CAN.QC.Metal Smelting.Conveyance |  | GJ | 0.3186 | 0.3186 | 0.3186 | 0.3186 | 0.3186 | 0.3186 | 0.3186 | 0.3186 | 0.3186 | 0.3186 | 0.3186
CIMS.CAN.QC.Metal Smelting.Primary Metals.Copper.Metallurgy.Pyro Metallurgy.Smelting Process.Conventional Smelting.Smelt | Service | QC | Metal Smelting | Smelt | hearth roasting and reverbatory furnace smelting | Technology
CIMS.CAN.QC.Metal Smelting.Primary Metals.Copper.Metallurgy.Pyro Metallurgy.Smelting Process.Conventional Smelting.Smelt | Service | QC | Metal Smelting | Smelt | hearth roasting and reverbatory furnace smelting | Available |  |  |  |  | Year | 1985 | 1985 | 1985 | 1985 | 1985 | 1985 | 1985 | 1985 | 1985 | 1985 | 1985
CIMS.CAN.QC.Metal Smelting.Primary Metals.Copper.Metallurgy.Pyro Metallurgy.Smelting Process.Conventional Smelting.Smelt | Service | QC | Metal Smelting | Smelt | hearth roasting and reverbatory furnace smelting | Unavailable |  |  |  |  | Year | 2101 | 2101 | 2101 | 2101 | 2101 | 2101 | 2101 | 2101 | 2101 | 2101 | 2101
CIMS.CAN.QC.Metal Smelting.Primary Metals.Copper.Metallurgy.Pyro Metallurgy.Smelting Process.Conventional Smelting.Smelt | Service | QC | Metal Smelting | Smelt | hearth roasting and reverbatory furnace smelting | Lifetime |  |  |  |  | Years | 30 | 30 | 30 | 30 | 30 | 30 | 30 | 30 | 30 | 30 | 30
CIMS.CAN.QC.Metal Smelting.Primary Metals.Copper.Metallurgy.Pyro Metallurgy.Smelting Process.Conventional Smelting.Smelt | Service | QC | Metal Smelting | Smelt | hearth roasting and reverbatory furnace smelting | Market share |  |  |  |  | % | bar: 2000
CIMS.CAN.QC.Metal Smelting.Primary Metals.Copper.Metallurgy.Pyro Metallurgy.Smelting Process.Conventional Smelting.Smelt | Service | QC | Metal Smelting | Smelt | hearth roasting and reverbatory furnace smelting | Output |  |  |  |  | tonne | 130000 | 130000 | 130000 | 130000 | 130000 | 130000 | 130000 | 130000 | 130000 | 130000 | 130000
CIMS.CAN.QC.Metal Smelting.Primary Metals.Copper.Metallurgy.Pyro Metallurgy.Smelting Process.Conventional Smelting.Smelt | Service | QC | Metal Smelting | Smelt | hearth roasting and reverbatory furnace smelting | FCC |  |  |  |  | $ | 102623696.4052 | 102623696.4052 | 102623696.4052 | 102623696.4052 | 102623696.4052 | 102623696.4052 | 102623696.4052 | 102623696.4052 | 102623696.4052 | 102623696.4052 | 102623696.4052
CIMS.CAN.QC.Metal Smelting.Primary Metals.Copper.Metallurgy.Pyro Metallurgy.Smelting Process.Conventional Smelting.Smelt | Service | QC | Metal Smelting | Smelt | hearth roasting and reverbatory furnace smelting | FOM |  |  |  |  | $ | 4952863.8882 | 4952863.8882 | 4952863.8882 | 4952863.8882 | 4952863.8882 | 4952863.8882 | 4952863.8882 | 4952863.8882 | 4952863.8882 | 4952863.8882 | 4952863.8882
CIMS.CAN.QC.Metal Smelting.Primary Metals.Copper.Metallurgy.Pyro Metallurgy.Smelting Process.Conventional Smelting.Smelt | Service | QC | Metal Smelting | Smelt | hearth roasting and reverbatory furnace smelting | Service requested |  |  | CIMS.Generic Fuels.Coal |  | GJ | 28.7 | 28.7 | 28.7 | 28.7 | 28.7 | 28.7 | 28.7 | 28.7 | 28.7 | 28.7 | 28.7
CIMS.CAN.QC.Metal Smelting.Primary Metals.Copper.Metallurgy.Pyro Metallurgy.Smelting Process.Conventional Smelting.Smelt | Service | QC | Metal Smelting | Smelt | hearth roasting and reverbatory furnace smelting | Service requested |  |  | CIMS.Generic Fuels.Natural Gas |  | GJ | 4.4 | 4.4 | 4.4 | 4.4 | 4.4 | 4.4 | 4.4 | 4.4 | 4.4 | 4.4 | 4.4
CIMS.CAN.QC.Metal Smelting.Primary Metals.Copper.Metallurgy.Pyro Metallurgy.Smelting Process.Conventional Smelting.Smelt | Service | QC | Metal Smelting | Smelt | hearth roasting and reverbatory furnace smelting | Service requested |  |  | CIMS.CAN.QC.Metal Smelting.Ventilation |  | GJ | 0.1577 | 0.1577 | 0.1577 | 0.1577 | 0.1577 | 0.1577 | 0.1577 | 0.1577 | 0.1577 | 0.1577 | 0.1577
CIMS.CAN.QC.Metal Smelting.Primary Metals.Copper.Metallurgy.Pyro Metallurgy.Smelting Process.Conventional Smelting.Smelt | Service | QC | Metal Smelting | Smelt | hearth roasting and reverbatory furnace smelting | Service requested |  |  | CIMS.CAN.QC.Metal Smelting.Compression |  | GJ | 0.2598 | 0.2598 | 0.2598 | 0.2598 | 0.2598 | 0.2598 | 0.2598 | 0.2598 | 0.2598 | 0.2598 | 0.2598
CIMS.CAN.QC.Metal Smelting.Primary Metals.Copper.Metallurgy.Pyro Metallurgy.Smelting Process.Conventional Smelting.Smelt | Service | QC | Metal Smelting | Smelt | hearth roasting and reverbatory furnace smelting | Service requested |  |  | CIMS.CAN.QC.Metal Smelting.Conveyance |  | GJ | 0.3186 | 0.3186 | 0.3186 | 0.3186 | 0.3186 | 0.3186 | 0.3186 | 0.3186 | 0.3186 | 0.3186 | 0.3186
CIMS.CAN.QC.Metal Smelting.Primary Metals.Copper.Metallurgy.Pyro Metallurgy.Smelting Process.Continuous Smelting | Service | QC | Metal Smelting | Continuous Smelting |  | Service provided |  |  |  |  | tonne
CIMS.CAN.QC.Metal Smelting.Primary Metals.Copper.Metallurgy.Pyro Metallurgy.Smelting Process.Continuous Smelting | Service | QC | Metal Smelting | Continuous Smelting |  | Competition type | Tech Compete
CIMS.CAN.QC.Metal Smelting.Primary Metals.Copper.Metallurgy.Pyro Metallurgy.Smelting Process.Continuous Smelting | Service | QC | Metal Smelting | Continuous Smelting |  | Discount rate_financial |  |  |  |  | % | 0.35 | 0.35 | 0.35 | 0.35 | 0.35 | 0.35 | 0.35 | 0.35 | 0.35 | 0.35 | 0.35
CIMS.CAN.QC.Metal Smelting.Primary Metals.Copper.Metallurgy.Pyro Metallurgy.Smelting Process.Continuous Smelting | Service | QC | Metal Smelting | Continuous Smelting |  | Heterogeneity | [5 empty] | 10 | 10 | 10 | 10 | 10 | 10 | 10 | 10 | 10 | 10 | 10
CIMS.CAN.QC.Metal Smelting.Primary Metals.Copper.Metallurgy.Pyro Metallurgy.Smelting Process.Continuous Smelting | Service | QC | Metal Smelting | Continuous Smelting | Noranda continuous smelting | Technology
CIMS.CAN.QC.Metal Smelting.Primary Metals.Copper.Metallurgy.Pyro Metallurgy.Smelting Process.Continuous Smelting | Service | QC | Metal Smelting | Continuous Smelting | Noranda continuous smelting | Available |  |  |  |  | Year | 1990 | 1990 | 1990 | 1990 | 1990 | 1990 | 1990 | 1990 | 1990 | 1990 | 1990
CIMS.CAN.QC.Metal Smelting.Primary Metals.Copper.Metallurgy.Pyro Metallurgy.Smelting Process.Continuous Smelting | Service | QC | Metal Smelting | Continuous Smelting | Noranda continuous smelting | Unavailable |  |  |  |  | Year | 2101 | 2101 | 2101 | 2101 | 2101 | 2101 | 2101 | 2101 | 2101 | 2101 | 2101
CIMS.CAN.QC.Metal Smelting.Primary Metals.Copper.Metallurgy.Pyro Metallurgy.Smelting Process.Continuous Smelting | Service | QC | Metal Smelting | Continuous Smelting | Noranda continuous smelting | Lifetime |  |  |  |  | Years | 30 | 30 | 30 | 30 | 30 | 30 | 30 | 30 | 30 | 30 | 30
CIMS.CAN.QC.Metal Smelting.Primary Metals.Copper.Metallurgy.Pyro Metallurgy.Smelting Process.Continuous Smelting | Service | QC | Metal Smelting | Continuous Smelting | Noranda continuous smelting | Market share |  |  |  |  | % | bar: 2000
CIMS.CAN.QC.Metal Smelting.Primary Metals.Copper.Metallurgy.Pyro Metallurgy.Smelting Process.Continuous Smelting | Service | QC | Metal Smelting | Continuous Smelting | Noranda continuous smelting | Output |  |  |  |  | tonne | 65000 | 65000 | 65000 | 65000 | 65000 | 65000 | 65000 | 65000 | 65000 | 65000 | 65000
CIMS.CAN.QC.Metal Smelting.Primary Metals.Copper.Metallurgy.Pyro Metallurgy.Smelting Process.Continuous Smelting | Service | QC | Metal Smelting | Continuous Smelting | Noranda continuous smelting | FCC |  |  |  |  | $ | 115908603.5261 | 115908603.5261 | 115908603.5261 | 115908603.5261 | 115908603.5261 | 115908603.5261 | 115908603.5261 | 115908603.5261 | 115908603.5261 | 115908603.5261 | 115908603.5261
CIMS.CAN.QC.Metal Smelting.Primary Metals.Copper.Metallurgy.Pyro Metallurgy.Smelting Process.Continuous Smelting | Service | QC | Metal Smelting | Continuous Smelting | Noranda continuous smelting | FOM |  |  |  |  | $ | 6374973.3214 | 6374973.3214 | 6374973.3214 | 6374973.3214 | 6374973.3214 | 6374973.3214 | 6374973.3214 | 6374973.3214 | 6374973.3214 | 6374973.3214 | 6374973.3214
CIMS.CAN.QC.Metal Smelting.Primary Metals.Copper.Metallurgy.Pyro Metallurgy.Smelting Process.Continuous Smelting | Service | QC | Metal Smelting | Continuous Smelting | Noranda continuous smelting | Service requested |  |  | CIMS.CAN.QC.Metal Smelting.Oxygen |  | tonne | bar: 2000 to 2050
CIMS.CAN.QC.Metal Smelting.Primary Metals.Copper.Metallurgy.Pyro Metallurgy.Smelting Process.Continuous Smelting | Service | QC | Metal Smelting | Continuous Smelting | Noranda continuous smelting | Service requested |  |  | CIMS.Generic Fuels.Coal |  | GJ | 13.1 | 13.1 | 13.1 | 13.1 | 13.1 | 13.1 | 13.1 | 13.1 | 13.1 | 13.1 | 13.1
CIMS.CAN.QC.Metal Smelting.Primary Metals.Copper.Metallurgy.Pyro Metallurgy.Smelting Process.Continuous Smelting | Service | QC | Metal Smelting | Continuous Smelting | Noranda continuous smelting | Service requested |  |  | CIMS.CAN.QC.Metal Smelting.Ventilation |  | GJ | 0.4763 | 0.4763 | 0.4763 | 0.4763 | 0.4763 | 0.4763 | 0.4763 | 0.4763 | 0.4763 | 0.4763 | 0.4763
CIMS.CAN.QC.Metal Smelting.Primary Metals.Copper.Metallurgy.Pyro Metallurgy.Smelting Process.Continuous Smelting | Service | QC | Metal Smelting | Continuous Smelting | Noranda continuous smelting | Service requested |  |  | CIMS.CAN.QC.Metal Smelting.Compression |  | GJ | 0.785 | 0.785 | 0.785 | 0.785 | 0.785 | 0.785 | 0.785 | 0.785 | 0.785 | 0.785 | 0.785
CIMS.CAN.QC.Metal Smelting.Primary Metals.Copper.Metallurgy.Pyro Metallurgy.Smelting Process.Continuous Smelting | Service | QC | Metal Smelting | Continuous Smelting | Noranda continuous smelting | Service requested |  |  | CIMS.CAN.QC.Metal Smelting.Conveyance |  | GJ | 0.9626 | 0.9626 | 0.9626 | 0.9626 | 0.9626 | 0.9626 | 0.9626 | 0.9626 | 0.9626 | 0.9626 | 0.9626
CIMS.CAN.QC.Metal Smelting.Primary Metals.Copper.Metallurgy.Pyro Metallurgy.Refine | Service | QC | Metal Smelting | Refine |  | Service provided |  |  |  |  | tonne
CIMS.CAN.QC.Metal Smelting.Primary Metals.Copper.Metallurgy.Pyro Metallurgy.Refine | Service | QC | Metal Smelting | Refine |  | Competition type | Tech Compete
CIMS.CAN.QC.Metal Smelting.Primary Metals.Copper.Metallurgy.Pyro Metallurgy.Refine | Service | QC | Metal Smelting | Refine |  | Discount rate_financial |  |  |  |  | % | 0.35 | 0.35 | 0.35 | 0.35 | 0.35 | 0.35 | 0.35 | 0.35 | 0.35 | 0.35 | 0.35
CIMS.CAN.QC.Metal Smelting.Primary Metals.Copper.Metallurgy.Pyro Metallurgy.Refine | Service | QC | Metal Smelting | Refine |  | Heterogeneity | [5 empty] | 10 | 10 | 10 | 10 | 10 | 10 | 10 | 10 | 10 | 10 | 10
CIMS.CAN.QC.Metal Smelting.Primary Metals.Copper.Metallurgy.Pyro Metallurgy.Refine | Service | QC | Metal Smelting | Refine | electrolytic refining cell anode furnace | Technology
CIMS.CAN.QC.Metal Smelting.Primary Metals.Copper.Metallurgy.Pyro Metallurgy.Refine | Service | QC | Metal Smelting | Refine | electrolytic refining cell anode furnace | Available |  |  |  |  | Year | 1981 | 1981 | 1981 | 1981 | 1981 | 1981 | 1981 | 1981 | 1981 | 1981 | 1981
CIMS.CAN.QC.Metal Smelting.Primary Metals.Copper.Metallurgy.Pyro Metallurgy.Refine | Service | QC | Metal Smelting | Refine | electrolytic refining cell anode furnace | Unavailable |  |  |  |  | Year | 2101 | 2101 | 2101 | 2101 | 2101 | 2101 | 2101 | 2101 | 2101 | 2101 | 2101
CIMS.CAN.QC.Metal Smelting.Primary Metals.Copper.Metallurgy.Pyro Metallurgy.Refine | Service | QC | Metal Smelting | Refine | electrolytic refining cell anode furnace | Lifetime |  |  |  |  | Years | 30 | 30 | 30 | 30 | 30 | 30 | 30 | 30 | 30 | 30 | 30
CIMS.CAN.QC.Metal Smelting.Primary Metals.Copper.Metallurgy.Pyro Metallurgy.Refine | Service | QC | Metal Smelting | Refine | electrolytic refining cell anode furnace | Market share |  |  |  |  | % | bar: 2000
CIMS.CAN.QC.Metal Smelting.Primary Metals.Copper.Metallurgy.Pyro Metallurgy.Refine | Service | QC | Metal Smelting | Refine | electrolytic refining cell anode furnace | Output |  |  |  |  | tonne | 45000 | 45000 | 45000 | 45000 | 45000 | 45000 | 45000 | 45000 | 45000 | 45000 | 45000
CIMS.CAN.QC.Metal Smelting.Primary Metals.Copper.Metallurgy.Pyro Metallurgy.Refine | Service | QC | Metal Smelting | Refine | electrolytic refining cell anode furnace | FCC |  |  |  |  | $ | 4279702.3696 | 4279702.3696 | 4279702.3696 | 4279702.3696 | 4279702.3696 | 4279702.3696 | 4279702.3696 | 4279702.3696 | 4279702.3696 | 4279702.3696 | 4279702.3696
CIMS.CAN.QC.Metal Smelting.Primary Metals.Copper.Metallurgy.Pyro Metallurgy.Refine | Service | QC | Metal Smelting | Refine | electrolytic refining cell anode furnace | FOM |  |  |  |  | $ | 427970.237 | 427970.237 | 427970.237 | 427970.237 | 427970.237 | 427970.237 | 427970.237 | 427970.237 | 427970.237 | 427970.237 | 427970.237
CIMS.CAN.QC.Metal Smelting.Primary Metals.Copper.Metallurgy.Pyro Metallurgy.Refine | Service | QC | Metal Smelting | Refine | electrolytic refining cell anode furnace | Service requested |  |  | CIMS.CAN.QC.Electricity |  | GJ | 1.708 | 1.708 | 1.708 | 1.708 | 1.708 | 1.708 | 1.708 | 1.708 | 1.708 | 1.708 | 1.708
CIMS.CAN.QC.Metal Smelting.Primary Metals.Copper.Metallurgy.Pyro Metallurgy.Refine | Service | QC | Metal Smelting | Refine | electrolytic refining cell anode furnace | Service requested |  |  | CIMS.Generic Fuels.Coal |  | GJ | 15 | 15 | 15 | 15 | 15 | 15 | 15 | 15 | 15 | 15 | 15
CIMS.CAN.QC.Metal Smelting.Primary Metals.Copper.Metallurgy.Pyro Metallurgy.Refine | Service | QC | Metal Smelting | Refine | refining furnace | Technology
CIMS.CAN.QC.Metal Smelting.Primary Metals.Copper.Metallurgy.Pyro Metallurgy.Refine | Service | QC | Metal Smelting | Refine | refining furnace | Available |  |  |  |  | Year | 1981 | 1981 | 1981 | 1981 | 1981 | 1981 | 1981 | 1981 | 1981 | 1981 | 1981
CIMS.CAN.QC.Metal Smelting.Primary Metals.Copper.Metallurgy.Pyro Metallurgy.Refine | Service | QC | Metal Smelting | Refine | refining furnace | Unavailable |  |  |  |  | Year | 2101 | 2101 | 2101 | 2101 | 2101 | 2101 | 2101 | 2101 | 2101 | 2101 | 2101
CIMS.CAN.QC.Metal Smelting.Primary Metals.Copper.Metallurgy.Pyro Metallurgy.Refine | Service | QC | Metal Smelting | Refine | refining furnace | Lifetime |  |  |  |  | Years | 30 | 30 | 30 | 30 | 30 | 30 | 30 | 30 | 30 | 30 | 30
CIMS.CAN.QC.Metal Smelting.Primary Metals.Copper.Metallurgy.Pyro Metallurgy.Refine | Service | QC | Metal Smelting | Refine | refining furnace | Market share |  |  |  |  | % | 2000: 0
CIMS.CAN.QC.Metal Smelting.Primary Metals.Copper.Metallurgy.Pyro Metallurgy.Refine | Service | QC | Metal Smelting | Refine | refining furnace | Output |  |  |  |  | tonne | 45000 | 45000 | 45000 | 45000 | 45000 | 45000 | 45000 | 45000 | 45000 | 45000 | 45000
CIMS.CAN.QC.Metal Smelting.Primary Metals.Copper.Metallurgy.Pyro Metallurgy.Refine | Service | QC | Metal Smelting | Refine | refining furnace | FCC |  |  |  |  | $ | 4636342.4506 | 4636342.4506 | 4636342.4506 | 4636342.4506 | 4636342.4506 | 4636342.4506 | 4636342.4506 | 4636342.4506 | 4636342.4506 | 4636342.4506 | 4636342.4506
CIMS.CAN.QC.Metal Smelting.Primary Metals.Copper.Metallurgy.Pyro Metallurgy.Refine | Service | QC | Metal Smelting | Refine | refining furnace | FOM |  |  |  |  | $ | 463634.2451 | 463634.2451 | 463634.2451 | 463634.2451 | 463634.2451 | 463634.2451 | 463634.2451 | 463634.2451 | 463634.2451 | 463634.2451 | 463634.2451
CIMS.CAN.QC.Metal Smelting.Primary Metals.Copper.Metallurgy.Pyro Metallurgy.Refine | Service | QC | Metal Smelting | Refine | refining furnace | Service requested |  |  | CIMS.Generic Fuels.Natural Gas |  | GJ | 2.1 | 2.1 | 2.1 | 2.1 | 2.1 | 2.1 | 2.1 | 2.1 | 2.1 | 2.1 | 2.1
CIMS.CAN.QC.Metal Smelting.Primary Metals.Copper.Metallurgy.Pyro Metallurgy.Refine | Service | QC | Metal Smelting | Refine | refining furnace | Service requested |  |  | CIMS.CAN.QC.Metal Smelting.Compression |  | GJ | 0.0055 | 0.0055 | 0.0055 | 0.0055 | 0.0055 | 0.0055 | 0.0055 | 0.0055 | 0.0055 | 0.0055 | 0.0055
CIMS.CAN.QC.Metal Smelting.Primary Metals.Copper.Metallurgy.Pyro Metallurgy.Refine | Service | QC | Metal Smelting | Refine | refining furnace oxygen | Technology
CIMS.CAN.QC.Metal Smelting.Primary Metals.Copper.Metallurgy.Pyro Metallurgy.Refine | Service | QC | Metal Smelting | Refine | refining furnace oxygen | Available |  |  |  |  | Year | 1981 | 1981 | 1981 | 1981 | 1981 | 1981 | 1981 | 1981 | 1981 | 1981 | 1981
CIMS.CAN.QC.Metal Smelting.Primary Metals.Copper.Metallurgy.Pyro Metallurgy.Refine | Service | QC | Metal Smelting | Refine | refining furnace oxygen | Unavailable |  |  |  |  | Year | 2101 | 2101 | 2101 | 2101 | 2101 | 2101 | 2101 | 2101 | 2101 | 2101 | 2101
CIMS.CAN.QC.Metal Smelting.Primary Metals.Copper.Metallurgy.Pyro Metallurgy.Refine | Service | QC | Metal Smelting | Refine | refining furnace oxygen | Lifetime |  |  |  |  | Years | 30 | 30 | 30 | 30 | 30 | 30 | 30 | 30 | 30 | 30 | 30
CIMS.CAN.QC.Metal Smelting.Primary Metals.Copper.Metallurgy.Pyro Metallurgy.Refine | Service | QC | Metal Smelting | Refine | refining furnace oxygen | Market share |  |  |  |  | % | 2000: 0
CIMS.CAN.QC.Metal Smelting.Primary Metals.Copper.Metallurgy.Pyro Metallurgy.Refine | Service | QC | Metal Smelting | Refine | refining furnace oxygen | Output |  |  |  |  | tonne | 56250 | 56250 | 56250 | 56250 | 56250 | 56250 | 56250 | 56250 | 56250 | 56250 | 56250
CIMS.CAN.QC.Metal Smelting.Primary Metals.Copper.Metallurgy.Pyro Metallurgy.Refine | Service | QC | Metal Smelting | Refine | refining furnace oxygen | FCC |  |  |  |  | $ | 4636344.2338 | 4636344.2338 | 4636344.2338 | 4636344.2338 | 4636344.2338 | 4636344.2338 | 4636344.2338 | 4636344.2338 | 4636344.2338 | 4636344.2338 | 4636344.2338
CIMS.CAN.QC.Metal Smelting.Primary Metals.Copper.Metallurgy.Pyro Metallurgy.Refine | Service | QC | Metal Smelting | Refine | refining furnace oxygen | FOM |  |  |  |  | $ | 463634.4234 | 463634.4234 | 463634.4234 | 463634.4234 | 463634.4234 | 463634.4234 | 463634.4234 | 463634.4234 | 463634.4234 | 463634.4234 | 463634.4234
CIMS.CAN.QC.Metal Smelting.Primary Metals.Copper.Metallurgy.Pyro Metallurgy.Refine | Service | QC | Metal Smelting | Refine | refining furnace oxygen | Service requested |  |  | CIMS.Generic Fuels.Natural Gas |  | GJ | 1.47 | 1.47 | 1.47 | 1.47 | 1.47 | 1.47 | 1.47 | 1.47 | 1.47 | 1.47 | 1.47
CIMS.CAN.QC.Metal Smelting.Primary Metals.Copper.Metallurgy.Pyro Metallurgy.Refine | Service | QC | Metal Smelting | Refine | refining furnace oxygen | Service requested |  |  | CIMS.CAN.QC.Metal Smelting.Oxygen |  | tonne | 1.6 | 1.6 | 1.6 | 1.6 | 1.6 | 1.6 | 1.6 | 1.6 | 1.6 | 1.6 | 1.6
CIMS.CAN.QC.Metal Smelting.Primary Metals.Copper.Metallurgy.Pyro Metallurgy.Refine | Service | QC | Metal Smelting | Refine | refining furnace oxygen | Service requested |  |  | CIMS.CAN.QC.Metal Smelting.Compression |  | GJ | 0.0055 | 0.0055 | 0.0055 | 0.0055 | 0.0055 | 0.0055 | 0.0055 | 0.0055 | 0.0055 | 0.0055 | 0.0055
CIMS.CAN.QC.Metal Smelting.Primary Metals.Copper.Melt Cast | Service | QC | Metal Smelting | Melt Cast |  | Service provided |  |  |  |  | tonne
CIMS.CAN.QC.Metal Smelting.Primary Metals.Copper.Melt Cast | Service | QC | Metal Smelting | Melt Cast |  | Competition type | Tech Compete
CIMS.CAN.QC.Metal Smelting.Primary Metals.Copper.Melt Cast | Service | QC | Metal Smelting | Melt Cast |  | Discount rate_financial |  |  |  |  | % | 0.35 | 0.35 | 0.35 | 0.35 | 0.35 | 0.35 | 0.35 | 0.35 | 0.35 | 0.35 | 0.35
CIMS.CAN.QC.Metal Smelting.Primary Metals.Copper.Melt Cast | Service | QC | Metal Smelting | Melt Cast |  | Heterogeneity | [5 empty] | 10 | 10 | 10 | 10 | 10 | 10 | 10 | 10 | 10 | 10 | 10
CIMS.CAN.QC.Metal Smelting.Primary Metals.Copper.Melt Cast | Service | QC | Metal Smelting | Melt Cast | melting and casting furnace coal | Technology
CIMS.CAN.QC.Metal Smelting.Primary Metals.Copper.Melt Cast | Service | QC | Metal Smelting | Melt Cast | melting and casting furnace coal | Available |  |  |  |  | Year | 1981 | 1981 | 1981 | 1981 | 1981 | 1981 | 1981 | 1981 | 1981 | 1981 | 1981
CIMS.CAN.QC.Metal Smelting.Primary Metals.Copper.Melt Cast | Service | QC | Metal Smelting | Melt Cast | melting and casting furnace coal | Unavailable |  |  |  |  | Year | 2101 | 2101 | 2101 | 2101 | 2101 | 2101 | 2101 | 2101 | 2101 | 2101 | 2101
CIMS.CAN.QC.Metal Smelting.Primary Metals.Copper.Melt Cast | Service | QC | Metal Smelting | Melt Cast | melting and casting furnace coal | Lifetime |  |  |  |  | Years | 30 | 30 | 30 | 30 | 30 | 30 | 30 | 30 | 30 | 30 | 30
CIMS.CAN.QC.Metal Smelting.Primary Metals.Copper.Melt Cast | Service | QC | Metal Smelting | Melt Cast | melting and casting furnace coal | Market share |  |  |  |  | % | 2000: 0
CIMS.CAN.QC.Metal Smelting.Primary Metals.Copper.Melt Cast | Service | QC | Metal Smelting | Melt Cast | melting and casting furnace coal | Output |  |  |  |  | tonne | 118625 | 118625 | 118625 | 118625 | 118625 | 118625 | 118625 | 118625 | 118625 | 118625 | 118625
CIMS.CAN.QC.Metal Smelting.Primary Metals.Copper.Melt Cast | Service | QC | Metal Smelting | Melt Cast | melting and casting furnace coal | FCC |  |  |  |  | $ | 2318172.1169 | 2318172.1169 | 2318172.1169 | 2318172.1169 | 2318172.1169 | 2318172.1169 | 2318172.1169 | 2318172.1169 | 2318172.1169 | 2318172.1169 | 2318172.1169
CIMS.CAN.QC.Metal Smelting.Primary Metals.Copper.Melt Cast | Service | QC | Metal Smelting | Melt Cast | melting and casting furnace coal | FOM |  |  |  |  | $ | 115908.6058 | 115908.6058 | 115908.6058 | 115908.6058 | 115908.6058 | 115908.6058 | 115908.6058 | 115908.6058 | 115908.6058 | 115908.6058 | 115908.6058
CIMS.CAN.QC.Metal Smelting.Primary Metals.Copper.Melt Cast | Service | QC | Metal Smelting | Melt Cast | melting and casting furnace coal | Service requested |  |  | CIMS.Generic Fuels.Coal |  | GJ | 3.04 | 3.04 | 3.04 | 3.04 | 3.04 | 3.04 | 3.04 | 3.04 | 3.04 | 3.04 | 3.04
CIMS.CAN.QC.Metal Smelting.Primary Metals.Copper.Melt Cast | Service | QC | Metal Smelting | Melt Cast | melting and casting furnace coal | Service requested |  |  | CIMS.CAN.QC.Metal Smelting.Compression |  | GJ | 0.0039 | 0.0039 | 0.0039 | 0.0039 | 0.0039 | 0.0039 | 0.0039 | 0.0039 | 0.0039 | 0.0039 | 0.0039
CIMS.CAN.QC.Metal Smelting.Primary Metals.Copper.Melt Cast | Service | QC | Metal Smelting | Melt Cast | melting and casting EAF | Technology
CIMS.CAN.QC.Metal Smelting.Primary Metals.Copper.Melt Cast | Service | QC | Metal Smelting | Melt Cast | melting and casting EAF | Available |  |  |  |  | Year | 1981 | 1981 | 1981 | 1981 | 1981 | 1981 | 1981 | 1981 | 1981 | 1981 | 1981
CIMS.CAN.QC.Metal Smelting.Primary Metals.Copper.Melt Cast | Service | QC | Metal Smelting | Melt Cast | melting and casting EAF | Unavailable |  |  |  |  | Year | 2101 | 2101 | 2101 | 2101 | 2101 | 2101 | 2101 | 2101 | 2101 | 2101 | 2101
CIMS.CAN.QC.Metal Smelting.Primary Metals.Copper.Melt Cast | Service | QC | Metal Smelting | Melt Cast | melting and casting EAF | Lifetime |  |  |  |  | Years | 30 | 30 | 30 | 30 | 30 | 30 | 30 | 30 | 30 | 30 | 30
CIMS.CAN.QC.Metal Smelting.Primary Metals.Copper.Melt Cast | Service | QC | Metal Smelting | Melt Cast | melting and casting EAF | Market share |  |  |  |  | % | 2000: 0
CIMS.CAN.QC.Metal Smelting.Primary Metals.Copper.Melt Cast | Service | QC | Metal Smelting | Melt Cast | melting and casting EAF | Output |  |  |  |  | tonne | 153300 | 153300 | 153300 | 153300 | 153300 | 153300 | 153300 | 153300 | 153300 | 153300 | 153300
CIMS.CAN.QC.Metal Smelting.Primary Metals.Copper.Melt Cast | Service | QC | Metal Smelting | Melt Cast | melting and casting EAF | FCC |  |  |  |  | $ | 2139851.1848 | 2139851.1848 | 2139851.1848 | 2139851.1848 | 2139851.1848 | 2139851.1848 | 2139851.1848 | 2139851.1848 | 2139851.1848 | 2139851.1848 | 2139851.1848
CIMS.CAN.QC.Metal Smelting.Primary Metals.Copper.Melt Cast | Service | QC | Metal Smelting | Melt Cast | melting and casting EAF | FOM |  |  |  |  | $ | 106992.5592 | 106992.5592 | 106992.5592 | 106992.5592 | 106992.5592 | 106992.5592 | 106992.5592 | 106992.5592 | 106992.5592 | 106992.5592 | 106992.5592
CIMS.CAN.QC.Metal Smelting.Primary Metals.Copper.Melt Cast | Service | QC | Metal Smelting | Melt Cast | melting and casting EAF | Service requested |  |  | CIMS.Generic Fuels.Coal |  | GJ | 0.084 | 0.084 | 0.084 | 0.084 | 0.084 | 0.084 | 0.084 | 0.084 | 0.084 | 0.084 | 0.084
CIMS.CAN.QC.Metal Smelting.Primary Metals.Copper.Melt Cast | Service | QC | Metal Smelting | Melt Cast | melting and casting EAF | Service requested |  |  | CIMS.CAN.QC.Electricity |  | GJ | 1.708 | 1.708 | 1.708 | 1.708 | 1.708 | 1.708 | 1.708 | 1.708 | 1.708 | 1.708 | 1.708
CIMS.CAN.QC.Metal Smelting.Primary Metals.Copper.Melt Cast | Service | QC | Metal Smelting | Melt Cast | melting and casting EAF | Service requested |  |  | CIMS.CAN.QC.Metal Smelting.Compression |  | GJ | 0.0557 | 0.0557 | 0.0557 | 0.0557 | 0.0557 | 0.0557 | 0.0557 | 0.0557 | 0.0557 | 0.0557 | 0.0557
CIMS.CAN.QC.Metal Smelting.Primary Metals.Copper.Melt Cast | Service | QC | Metal Smelting | Melt Cast | melting and casting furnace NG no steam | Technology
CIMS.CAN.QC.Metal Smelting.Primary Metals.Copper.Melt Cast | Service | QC | Metal Smelting | Melt Cast | melting and casting furnace NG no steam | Available |  |  |  |  | Year | 1981 | 1981 | 1981 | 1981 | 1981 | 1981 | 1981 | 1981 | 1981 | 1981 | 1981
CIMS.CAN.QC.Metal Smelting.Primary Metals.Copper.Melt Cast | Service | QC | Metal Smelting | Melt Cast | melting and casting furnace NG no steam | Unavailable |  |  |  |  | Year | 2101 | 2101 | 2101 | 2101 | 2101 | 2101 | 2101 | 2101 | 2101 | 2101 | 2101
CIMS.CAN.QC.Metal Smelting.Primary Metals.Copper.Melt Cast | Service | QC | Metal Smelting | Melt Cast | melting and casting furnace NG no steam | Lifetime |  |  |  |  | Years | 30 | 30 | 30 | 30 | 30 | 30 | 30 | 30 | 30 | 30 | 30
CIMS.CAN.QC.Metal Smelting.Primary Metals.Copper.Melt Cast | Service | QC | Metal Smelting | Melt Cast | melting and casting furnace NG no steam | Market share |  |  |  |  | % | 2000: 0
CIMS.CAN.QC.Metal Smelting.Primary Metals.Copper.Melt Cast | Service | QC | Metal Smelting | Melt Cast | melting and casting furnace NG no steam | Output |  |  |  |  | tonne | 118625 | 118625 | 118625 | 118625 | 118625 | 118625 | 118625 | 118625 | 118625 | 118625 | 118625
CIMS.CAN.QC.Metal Smelting.Primary Metals.Copper.Melt Cast | Service | QC | Metal Smelting | Melt Cast | melting and casting furnace NG no steam | FCC |  |  |  |  | $ | 2318172.1169 | 2318172.1169 | 2318172.1169 | 2318172.1169 | 2318172.1169 | 2318172.1169 | 2318172.1169 | 2318172.1169 | 2318172.1169 | 2318172.1169 | 2318172.1169
CIMS.CAN.QC.Metal Smelting.Primary Metals.Copper.Melt Cast | Service | QC | Metal Smelting | Melt Cast | melting and casting furnace NG no steam | FOM |  |  |  |  | $ | 115908.6058 | 115908.6058 | 115908.6058 | 115908.6058 | 115908.6058 | 115908.6058 | 115908.6058 | 115908.6058 | 115908.6058 | 115908.6058 | 115908.6058
CIMS.CAN.QC.Metal Smelting.Primary Metals.Copper.Melt Cast | Service | QC | Metal Smelting | Melt Cast | melting and casting furnace NG no steam | Service requested |  |  | CIMS.Generic Fuels.Natural Gas |  | GJ | 3.04 | 3.04 | 3.04 | 3.04 | 3.04 | 3.04 | 3.04 | 3.04 | 3.04 | 3.04 | 3.04
CIMS.CAN.QC.Metal Smelting.Primary Metals.Copper.Melt Cast | Service | QC | Metal Smelting | Melt Cast | melting and casting furnace NG no steam | Service requested |  |  | CIMS.CAN.QC.Metal Smelting.Compression |  | GJ | 0.0039 | 0.0039 | 0.0039 | 0.0039 | 0.0039 | 0.0039 | 0.0039 | 0.0039 | 0.0039 | 0.0039 | 0.0039
CIMS.CAN.QC.Metal Smelting.Primary Metals.Copper.Melt Cast | Service | QC | Metal Smelting | Melt Cast | melting and casting furnace HFO no steam | Technology
CIMS.CAN.QC.Metal Smelting.Primary Metals.Copper.Melt Cast | Service | QC | Metal Smelting | Melt Cast | melting and casting furnace HFO no steam | Available |  |  |  |  | Year | 1981 | 1981 | 1981 | 1981 | 1981 | 1981 | 1981 | 1981 | 1981 | 1981 | 1981
CIMS.CAN.QC.Metal Smelting.Primary Metals.Copper.Melt Cast | Service | QC | Metal Smelting | Melt Cast | melting and casting furnace HFO no steam | Unavailable |  |  |  |  | Year | 2101 | 2101 | 2101 | 2101 | 2101 | 2101 | 2101 | 2101 | 2101 | 2101 | 2101
CIMS.CAN.QC.Metal Smelting.Primary Metals.Copper.Melt Cast | Service | QC | Metal Smelting | Melt Cast | melting and casting furnace HFO no steam | Lifetime |  |  |  |  | Years | 30 | 30 | 30 | 30 | 30 | 30 | 30 | 30 | 30 | 30 | 30
CIMS.CAN.QC.Metal Smelting.Primary Metals.Copper.Melt Cast | Service | QC | Metal Smelting | Melt Cast | melting and casting furnace HFO no steam | Market share |  |  |  |  | % | 2000: 0
CIMS.CAN.QC.Metal Smelting.Primary Metals.Copper.Melt Cast | Service | QC | Metal Smelting | Melt Cast | melting and casting furnace HFO no steam | Output |  |  |  |  | tonne | 118625 | 118625 | 118625 | 118625 | 118625 | 118625 | 118625 | 118625 | 118625 | 118625 | 118625
CIMS.CAN.QC.Metal Smelting.Primary Metals.Copper.Melt Cast | Service | QC | Metal Smelting | Melt Cast | melting and casting furnace HFO no steam | FCC |  |  |  |  | $ | 2318172.1169 | 2318172.1169 | 2318172.1169 | 2318172.1169 | 2318172.1169 | 2318172.1169 | 2318172.1169 | 2318172.1169 | 2318172.1169 | 2318172.1169 | 2318172.1169
CIMS.CAN.QC.Metal Smelting.Primary Metals.Copper.Melt Cast | Service | QC | Metal Smelting | Melt Cast | melting and casting furnace HFO no steam | FOM |  |  |  |  | $ | 115908.6058 | 115908.6058 | 115908.6058 | 115908.6058 | 115908.6058 | 115908.6058 | 115908.6058 | 115908.6058 | 115908.6058 | 115908.6058 | 115908.6058
CIMS.CAN.QC.Metal Smelting.Primary Metals.Copper.Melt Cast | Service | QC | Metal Smelting | Melt Cast | melting and casting furnace HFO no steam | Service requested |  |  | CIMS.CAN.QC.Metal Smelting.Compression |  | GJ | 0.0039 | 0.0039 | 0.0039 | 0.0039 | 0.0039 | 0.0039 | 0.0039 | 0.0039 | 0.0039 | 0.0039 | 0.0039
CIMS.CAN.QC.Metal Smelting.Primary Metals.Copper.Melt Cast | Service | QC | Metal Smelting | Melt Cast | shaft melting and casting furnace | Technology
CIMS.CAN.QC.Metal Smelting.Primary Metals.Copper.Melt Cast | Service | QC | Metal Smelting | Melt Cast | shaft melting and casting furnace | Available |  |  |  |  | Year | 1981 | 1981 | 1981 | 1981 | 1981 | 1981 | 1981 | 1981 | 1981 | 1981 | 1981
CIMS.CAN.QC.Metal Smelting.Primary Metals.Copper.Melt Cast | Service | QC | Metal Smelting | Melt Cast | shaft melting and casting furnace | Unavailable |  |  |  |  | Year | 2101 | 2101 | 2101 | 2101 | 2101 | 2101 | 2101 | 2101 | 2101 | 2101 | 2101
CIMS.CAN.QC.Metal Smelting.Primary Metals.Copper.Melt Cast | Service | QC | Metal Smelting | Melt Cast | shaft melting and casting furnace | Lifetime |  |  |  |  | Years | 30 | 30 | 30 | 30 | 30 | 30 | 30 | 30 | 30 | 30 | 30
CIMS.CAN.QC.Metal Smelting.Primary Metals.Copper.Melt Cast | Service | QC | Metal Smelting | Melt Cast | shaft melting and casting furnace | Market share |  |  |  |  | % | 2000: 0
CIMS.CAN.QC.Metal Smelting.Primary Metals.Copper.Melt Cast | Service | QC | Metal Smelting | Melt Cast | shaft melting and casting furnace | Output |  |  |  |  | tonne | 315360 | 315360 | 315360 | 315360 | 315360 | 315360 | 315360 | 315360 | 315360 | 315360 | 315360
CIMS.CAN.QC.Metal Smelting.Primary Metals.Copper.Melt Cast | Service | QC | Metal Smelting | Melt Cast | shaft melting and casting furnace | FCC |  |  |  |  | $ | 2781806.5403 | 2781806.5403 | 2781806.5403 | 2781806.5403 | 2781806.5403 | 2781806.5403 | 2781806.5403 | 2781806.5403 | 2781806.5403 | 2781806.5403 | 2781806.5403
CIMS.CAN.QC.Metal Smelting.Primary Metals.Copper.Melt Cast | Service | QC | Metal Smelting | Melt Cast | shaft melting and casting furnace | FOM |  |  |  |  | $ | 139090.327 | 139090.327 | 139090.327 | 139090.327 | 139090.327 | 139090.327 | 139090.327 | 139090.327 | 139090.327 | 139090.327 | 139090.327
CIMS.CAN.QC.Metal Smelting.Primary Metals.Copper.Melt Cast | Service | QC | Metal Smelting | Melt Cast | shaft melting and casting furnace | Service requested |  |  | CIMS.CAN.QC.Electricity |  | GJ | 0.0182 | 0.0182 | 0.0182 | 0.0182 | 0.0182 | 0.0182 | 0.0182 | 0.0182 | 0.0182 | 0.0182 | 0.0182
CIMS.CAN.QC.Metal Smelting.Primary Metals.Copper.Melt Cast | Service | QC | Metal Smelting | Melt Cast | shaft melting and casting furnace | Service requested |  |  | CIMS.Generic Fuels.Natural Gas |  | GJ | 1.34 | 1.34 | 1.34 | 1.34 | 1.34 | 1.34 | 1.34 | 1.34 | 1.34 | 1.34 | 1.34
CIMS.CAN.QC.Metal Smelting.Primary Metals.Copper.Melt Cast | Service | QC | Metal Smelting | Melt Cast | shaft melting and casting furnace | Service requested |  |  | CIMS.CAN.QC.Metal Smelting.Compression |  | GJ | 0.006 | 0.006 | 0.006 | 0.006 | 0.006 | 0.006 | 0.006 | 0.006 | 0.006 | 0.006 | 0.006
CIMS.CAN.QC.Metal Smelting.Primary Metals.Magnesium | Service | QC | Metal Smelting | Magnesium |  | Service provided |  |  |  |  | tonne
CIMS.CAN.QC.Metal Smelting.Primary Metals.Magnesium | Service | QC | Metal Smelting | Magnesium |  | Competition type | Fixed Ratio
CIMS.CAN.QC.Metal Smelting.Primary Metals.Magnesium | Service | QC | Metal Smelting | Magnesium |  | Service requested |  |  | CIMS.CAN.QC.Metal Smelting.Primary Metals.Magnesium.Metallurgy |  | tonne | bar: 2000 to 2050
CIMS.CAN.QC.Metal Smelting.Primary Metals.Magnesium | Service | QC | Metal Smelting | Magnesium |  | Service requested |  |  | CIMS.CAN.QC.Metal Smelting.Primary Metals.Magnesium.Melt Cast |  | tonne | 0 | 0 | 0 | 0 | 0 | 0 | 0 | 0 | 0 | 0 | 0
CIMS.CAN.QC.Metal Smelting.Primary Metals.Magnesium.Metallurgy | Service | QC | Metal Smelting | Metallurgy |  | Service provided |  |  |  |  | tonne
CIMS.CAN.QC.Metal Smelting.Primary Metals.Magnesium.Metallurgy | Service | QC | Metal Smelting | Metallurgy |  | Competition type | Fixed Ratio
CIMS.CAN.QC.Metal Smelting.Primary Metals.Magnesium.Metallurgy | Service | QC | Metal Smelting | Metallurgy |  | Service requested |  |  | CIMS.CAN.QC.Metal Smelting.Primary Metals.Magnesium.Metallurgy.Hydro Metallurgy |  | tonne | bar: 2000 to 2050
CIMS.CAN.QC.Metal Smelting.Primary Metals.Magnesium.Metallurgy | Service | QC | Metal Smelting | Metallurgy |  | Service requested |  |  | CIMS.CAN.QC.Metal Smelting.Primary Metals.Magnesium.Metallurgy.Pyro Metallurgy |  | tonne | bar: 2000 to 2050
CIMS.CAN.QC.Metal Smelting.Primary Metals.Magnesium.Metallurgy.Hydro Metallurgy | Service | QC | Metal Smelting | Hydro Metallurgy |  | Service provided |  |  |  |  | tonne
CIMS.CAN.QC.Metal Smelting.Primary Metals.Magnesium.Metallurgy.Hydro Metallurgy | Service | QC | Metal Smelting | Hydro Metallurgy |  | Competition type | Tech Compete
CIMS.CAN.QC.Metal Smelting.Primary Metals.Magnesium.Metallurgy.Hydro Metallurgy | Service | QC | Metal Smelting | Hydro Metallurgy |  | Discount rate_financial |  |  |  |  | % | 0.35 | 0.35 | 0.35 | 0.35 | 0.35 | 0.35 | 0.35 | 0.35 | 0.35 | 0.35 | 0.35
CIMS.CAN.QC.Metal Smelting.Primary Metals.Magnesium.Metallurgy.Hydro Metallurgy | Service | QC | Metal Smelting | Hydro Metallurgy |  | Heterogeneity | [5 empty] | 10 | 10 | 10 | 10 | 10 | 10 | 10 | 10 | 10 | 10 | 10
CIMS.CAN.QC.Metal Smelting.Primary Metals.Magnesium.Metallurgy.Hydro Metallurgy | Service | QC | Metal Smelting | Hydro Metallurgy | pressure leaching electrolytic precipitation | Technology
CIMS.CAN.QC.Metal Smelting.Primary Metals.Magnesium.Metallurgy.Hydro Metallurgy | Service | QC | Metal Smelting | Hydro Metallurgy | pressure leaching electrolytic precipitation | Available |  |  |  |  | Year | 1981 | 1981 | 1981 | 1981 | 1981 | 1981 | 1981 | 1981 | 1981 | 1981 | 1981
CIMS.CAN.QC.Metal Smelting.Primary Metals.Magnesium.Metallurgy.Hydro Metallurgy | Service | QC | Metal Smelting | Hydro Metallurgy | pressure leaching electrolytic precipitation | Unavailable |  |  |  |  | Year | 2101 | 2101 | 2101 | 2101 | 2101 | 2101 | 2101 | 2101 | 2101 | 2101 | 2101
CIMS.CAN.QC.Metal Smelting.Primary Metals.Magnesium.Metallurgy.Hydro Metallurgy | Service | QC | Metal Smelting | Hydro Metallurgy | pressure leaching electrolytic precipitation | Lifetime |  |  |  |  | Years | 30 | 30 | 30 | 30 | 30 | 30 | 30 | 30 | 30 | 30 | 30
CIMS.CAN.QC.Metal Smelting.Primary Metals.Magnesium.Metallurgy.Hydro Metallurgy | Service | QC | Metal Smelting | Hydro Metallurgy | pressure leaching electrolytic precipitation | Market share |  |  |  |  | % | bar: 2000
CIMS.CAN.QC.Metal Smelting.Primary Metals.Magnesium.Metallurgy.Hydro Metallurgy | Service | QC | Metal Smelting | Hydro Metallurgy | pressure leaching electrolytic precipitation | Output |  |  |  |  | tonne | 130000 | 130000 | 130000 | 130000 | 130000 | 130000 | 130000 | 130000 | 130000 | 130000 | 130000
CIMS.CAN.QC.Metal Smelting.Primary Metals.Magnesium.Metallurgy.Hydro Metallurgy | Service | QC | Metal Smelting | Hydro Metallurgy | pressure leaching electrolytic precipitation | FCC |  |  |  |  | $ | 98076512.6375 | 98076512.6375 | 98076512.6375 | 98076512.6375 | 98076512.6375 | 98076512.6375 | 98076512.6375 | 98076512.6375 | 98076512.6375 | 98076512.6375 | 98076512.6375
CIMS.CAN.QC.Metal Smelting.Primary Metals.Magnesium.Metallurgy.Hydro Metallurgy | Service | QC | Metal Smelting | Hydro Metallurgy | pressure leaching electrolytic precipitation | FOM |  |  |  |  | $ | 4903825.6319 | 4903825.6319 | 4903825.6319 | 4903825.6319 | 4903825.6319 | 4903825.6319 | 4903825.6319 | 4903825.6319 | 4903825.6319 | 4903825.6319 | 4903825.6319
CIMS.CAN.QC.Metal Smelting.Primary Metals.Magnesium.Metallurgy.Hydro Metallurgy | Service | QC | Metal Smelting | Hydro Metallurgy | pressure leaching electrolytic precipitation | Service requested |  |  | CIMS.CAN.QC.Electricity |  | GJ | 6.183 | 6.183 | 6.183 | 6.183 | 6.183 | 6.183 | 6.183 | 6.183 | 6.183 | 6.183 | 6.183
CIMS.CAN.QC.Metal Smelting.Primary Metals.Magnesium.Metallurgy.Hydro Metallurgy | Service | QC | Metal Smelting | Hydro Metallurgy | pressure leaching electrolytic precipitation | Service requested |  |  | CIMS.Generic Fuels.Natural Gas |  | GJ | 0.5 | 0.5 | 0.5 | 0.5 | 0.5 | 0.5 | 0.5 | 0.5 | 0.5 | 0.5 | 0.5
CIMS.CAN.QC.Metal Smelting.Primary Metals.Magnesium.Metallurgy.Hydro Metallurgy | Service | QC | Metal Smelting | Hydro Metallurgy | pressure leaching electrolytic precipitation | Service requested |  |  | CIMS.CAN.QC.Metal Smelting.Steam |  | GJ | 2.25 | 2.25 | 2.25 | 2.25 | 2.25 | 2.25 | 2.25 | 2.25 | 2.25 | 2.25 | 2.25
CIMS.CAN.QC.Metal Smelting.Primary Metals.Magnesium.Metallurgy.Hydro Metallurgy | Service | QC | Metal Smelting | Hydro Metallurgy | pressure leaching electrolytic precipitation | Service requested |  |  | CIMS.CAN.QC.Metal Smelting.Pumping |  | GJ | 1.053 | 1.053 | 1.053 | 1.053 | 1.053 | 1.053 | 1.053 | 1.053 | 1.053 | 1.053 | 1.053
CIMS.CAN.QC.Metal Smelting.Primary Metals.Magnesium.Metallurgy.Hydro Metallurgy | Service | QC | Metal Smelting | Hydro Metallurgy | tank percolation leaching and electrolytic precipitation | Technology
CIMS.CAN.QC.Metal Smelting.Primary Metals.Magnesium.Metallurgy.Hydro Metallurgy | Service | QC | Metal Smelting | Hydro Metallurgy | tank percolation leaching and electrolytic precipitation | Available |  |  |  |  | Year | 1980 | 1980 | 1980 | 1980 | 1980 | 1980 | 1980 | 1980 | 1980 | 1980 | 1980
CIMS.CAN.QC.Metal Smelting.Primary Metals.Magnesium.Metallurgy.Hydro Metallurgy | Service | QC | Metal Smelting | Hydro Metallurgy | tank percolation leaching and electrolytic precipitation | Unavailable |  |  |  |  | Year | 2101 | 2101 | 2101 | 2101 | 2101 | 2101 | 2101 | 2101 | 2101 | 2101 | 2101
CIMS.CAN.QC.Metal Smelting.Primary Metals.Magnesium.Metallurgy.Hydro Metallurgy | Service | QC | Metal Smelting | Hydro Metallurgy | tank percolation leaching and electrolytic precipitation | Lifetime |  |  |  |  | Years | 30 | 30 | 30 | 30 | 30 | 30 | 30 | 30 | 30 | 30 | 30
CIMS.CAN.QC.Metal Smelting.Primary Metals.Magnesium.Metallurgy.Hydro Metallurgy | Service | QC | Metal Smelting | Hydro Metallurgy | tank percolation leaching and electrolytic precipitation | Market share |  |  |  |  | % | 2000: 0
CIMS.CAN.QC.Metal Smelting.Primary Metals.Magnesium.Metallurgy.Hydro Metallurgy | Service | QC | Metal Smelting | Hydro Metallurgy | tank percolation leaching and electrolytic precipitation | Output |  |  |  |  | tonne | 130000 | 130000 | 130000 | 130000 | 130000 | 130000 | 130000 | 130000 | 130000 | 130000 | 130000
CIMS.CAN.QC.Metal Smelting.Primary Metals.Magnesium.Metallurgy.Hydro Metallurgy | Service | QC | Metal Smelting | Hydro Metallurgy | tank percolation leaching and electrolytic precipitation | FCC |  |  |  |  | $ | 89160466.034 | 89160466.034 | 89160466.034 | 89160466.034 | 89160466.034 | 89160466.034 | 89160466.034 | 89160466.034 | 89160466.034 | 89160466.034 | 89160466.034
CIMS.CAN.QC.Metal Smelting.Primary Metals.Magnesium.Metallurgy.Hydro Metallurgy | Service | QC | Metal Smelting | Hydro Metallurgy | tank percolation leaching and electrolytic precipitation | FOM |  |  |  |  | $ | 4458023.3017 | 4458023.3017 | 4458023.3017 | 4458023.3017 | 4458023.3017 | 4458023.3017 | 4458023.3017 | 4458023.3017 | 4458023.3017 | 4458023.3017 | 4458023.3017
CIMS.CAN.QC.Metal Smelting.Primary Metals.Magnesium.Metallurgy.Hydro Metallurgy | Service | QC | Metal Smelting | Hydro Metallurgy | tank percolation leaching and electrolytic precipitation | Service requested |  |  | CIMS.CAN.QC.Electricity |  | GJ | 0.633 | 0.633 | 0.633 | 0.633 | 0.633 | 0.633 | 0.633 | 0.633 | 0.633 | 0.633 | 0.633
CIMS.CAN.QC.Metal Smelting.Primary Metals.Magnesium.Metallurgy.Hydro Metallurgy | Service | QC | Metal Smelting | Hydro Metallurgy | tank percolation leaching and electrolytic precipitation | Service requested |  |  | CIMS.Generic Fuels.Natural Gas |  | GJ | 0.5 | 0.5 | 0.5 | 0.5 | 0.5 | 0.5 | 0.5 | 0.5 | 0.5 | 0.5 | 0.5
CIMS.CAN.QC.Metal Smelting.Primary Metals.Magnesium.Metallurgy.Hydro Metallurgy | Service | QC | Metal Smelting | Hydro Metallurgy | tank percolation leaching and electrolytic precipitation | Service requested |  |  | CIMS.CAN.QC.Metal Smelting.Steam |  | GJ | 7.68 | 7.68 | 7.68 | 7.68 | 7.68 | 7.68 | 7.68 | 7.68 | 7.68 | 7.68 | 7.68
CIMS.CAN.QC.Metal Smelting.Primary Metals.Magnesium.Metallurgy.Hydro Metallurgy | Service | QC | Metal Smelting | Hydro Metallurgy | tank percolation leaching and electrolytic precipitation | Service requested |  |  | CIMS.CAN.QC.Metal Smelting.Pumping |  | GJ | 0.373 | 0.373 | 0.373 | 0.373 | 0.373 | 0.373 | 0.373 | 0.373 | 0.373 | 0.373 | 0.373
CIMS.CAN.QC.Metal Smelting.Primary Metals.Magnesium.Metallurgy.Hydro Metallurgy | Service | QC | Metal Smelting | Hydro Metallurgy | tank agitation leaching and electrolytic precipitation | Technology
CIMS.CAN.QC.Metal Smelting.Primary Metals.Magnesium.Metallurgy.Hydro Metallurgy | Service | QC | Metal Smelting | Hydro Metallurgy | tank agitation leaching and electrolytic precipitation | Available |  |  |  |  | Year | 1980 | 1980 | 1980 | 1980 | 1980 | 1980 | 1980 | 1980 | 1980 | 1980 | 1980
CIMS.CAN.QC.Metal Smelting.Primary Metals.Magnesium.Metallurgy.Hydro Metallurgy | Service | QC | Metal Smelting | Hydro Metallurgy | tank agitation leaching and electrolytic precipitation | Unavailable |  |  |  |  | Year | 2101 | 2101 | 2101 | 2101 | 2101 | 2101 | 2101 | 2101 | 2101 | 2101 | 2101
CIMS.CAN.QC.Metal Smelting.Primary Metals.Magnesium.Metallurgy.Hydro Metallurgy | Service | QC | Metal Smelting | Hydro Metallurgy | tank agitation leaching and electrolytic precipitation | Lifetime |  |  |  |  | Years | 30 | 30 | 30 | 30 | 30 | 30 | 30 | 30 | 30 | 30 | 30
CIMS.CAN.QC.Metal Smelting.Primary Metals.Magnesium.Metallurgy.Hydro Metallurgy | Service | QC | Metal Smelting | Hydro Metallurgy | tank agitation leaching and electrolytic precipitation | Market share |  |  |  |  | % | 2000: 0
CIMS.CAN.QC.Metal Smelting.Primary Metals.Magnesium.Metallurgy.Hydro Metallurgy | Service | QC | Metal Smelting | Hydro Metallurgy | tank agitation leaching and electrolytic precipitation | Output |  |  |  |  | tonne | 130000 | 130000 | 130000 | 130000 | 130000 | 130000 | 130000 | 130000 | 130000 | 130000 | 130000
CIMS.CAN.QC.Metal Smelting.Primary Metals.Magnesium.Metallurgy.Hydro Metallurgy | Service | QC | Metal Smelting | Hydro Metallurgy | tank agitation leaching and electrolytic precipitation | FCC |  |  |  |  | $ | 93618489.3357 | 93618489.3357 | 93618489.3357 | 93618489.3357 | 93618489.3357 | 93618489.3357 | 93618489.3357 | 93618489.3357 | 93618489.3357 | 93618489.3357 | 93618489.3357
CIMS.CAN.QC.Metal Smelting.Primary Metals.Magnesium.Metallurgy.Hydro Metallurgy | Service | QC | Metal Smelting | Hydro Metallurgy | tank agitation leaching and electrolytic precipitation | FOM |  |  |  |  | $ | 4680924.4668 | 4680924.4668 | 4680924.4668 | 4680924.4668 | 4680924.4668 | 4680924.4668 | 4680924.4668 | 4680924.4668 | 4680924.4668 | 4680924.4668 | 4680924.4668
CIMS.CAN.QC.Metal Smelting.Primary Metals.Magnesium.Metallurgy.Hydro Metallurgy | Service | QC | Metal Smelting | Hydro Metallurgy | tank agitation leaching and electrolytic precipitation | Service requested |  |  | CIMS.CAN.QC.Electricity |  | GJ | 0.633 | 0.633 | 0.633 | 0.633 | 0.633 | 0.633 | 0.633 | 0.633 | 0.633 | 0.633 | 0.633
CIMS.CAN.QC.Metal Smelting.Primary Metals.Magnesium.Metallurgy.Hydro Metallurgy | Service | QC | Metal Smelting | Hydro Metallurgy | tank agitation leaching and electrolytic precipitation | Service requested |  |  | CIMS.Generic Fuels.Natural Gas |  | GJ | 0.5 | 0.5 | 0.5 | 0.5 | 0.5 | 0.5 | 0.5 | 0.5 | 0.5 | 0.5 | 0.5
CIMS.CAN.QC.Metal Smelting.Primary Metals.Magnesium.Metallurgy.Hydro Metallurgy | Service | QC | Metal Smelting | Hydro Metallurgy | tank agitation leaching and electrolytic precipitation | Service requested |  |  | CIMS.CAN.QC.Metal Smelting.Steam |  | GJ | 7.68 | 7.68 | 7.68 | 7.68 | 7.68 | 7.68 | 7.68 | 7.68 | 7.68 | 7.68 | 7.68
CIMS.CAN.QC.Metal Smelting.Primary Metals.Magnesium.Metallurgy.Hydro Metallurgy | Service | QC | Metal Smelting | Hydro Metallurgy | tank agitation leaching and electrolytic precipitation | Service requested |  |  | CIMS.CAN.QC.Metal Smelting.Pumping |  | GJ | 0.373 | 0.373 | 0.373 | 0.373 | 0.373 | 0.373 | 0.373 | 0.373 | 0.373 | 0.373 | 0.373
CIMS.CAN.QC.Metal Smelting.Primary Metals.Magnesium.Metallurgy.Pyro Metallurgy | Service | QC | Metal Smelting | Pyro Metallurgy |  | Service provided |  |  |  |  | tonne
CIMS.CAN.QC.Metal Smelting.Primary Metals.Magnesium.Metallurgy.Pyro Metallurgy | Service | QC | Metal Smelting | Pyro Metallurgy |  | Competition type | Fixed Ratio
CIMS.CAN.QC.Metal Smelting.Primary Metals.Magnesium.Metallurgy.Pyro Metallurgy | Service | QC | Metal Smelting | Pyro Metallurgy |  | Service requested |  |  | CIMS.CAN.QC.Metal Smelting.Primary Metals.Magnesium.Metallurgy.Pyro Metallurgy.Smelting Process |  | tonne | bar: 2000 to 2050
CIMS.CAN.QC.Metal Smelting.Primary Metals.Magnesium.Metallurgy.Pyro Metallurgy | Service | QC | Metal Smelting | Pyro Metallurgy |  | Service requested |  |  | CIMS.CAN.QC.Metal Smelting.Primary Metals.Magnesium.Metallurgy.Pyro Metallurgy.Refine |  | tonne | bar: 2000 to 2050
CIMS.CAN.QC.Metal Smelting.Primary Metals.Magnesium.Metallurgy.Pyro Metallurgy.Smelting Process | Service | QC | Metal Smelting | Smelting Process |  | Service provided |  |  |  |  | tonne
CIMS.CAN.QC.Metal Smelting.Primary Metals.Magnesium.Metallurgy.Pyro Metallurgy.Smelting Process | Service | QC | Metal Smelting | Smelting Process |  | Competition type | Fixed Ratio
CIMS.CAN.QC.Metal Smelting.Primary Metals.Magnesium.Metallurgy.Pyro Metallurgy.Smelting Process | Service | QC | Metal Smelting | Smelting Process |  | Service requested |  |  | CIMS.CAN.QC.Metal Smelting.Primary Metals.Magnesium.Metallurgy.Pyro Metallurgy.Smelting Process.Conventional Smelting |  | tonne | bar: 2000 to 2050
CIMS.CAN.QC.Metal Smelting.Primary Metals.Magnesium.Metallurgy.Pyro Metallurgy.Smelting Process.Conventional Smelting | Service | QC | Metal Smelting | Conventional Smelting |  | Service provided |  |  |  |  | tonne
CIMS.CAN.QC.Metal Smelting.Primary Metals.Magnesium.Metallurgy.Pyro Metallurgy.Smelting Process.Conventional Smelting | Service | QC | Metal Smelting | Conventional Smelting |  | Competition type | Fixed Ratio
CIMS.CAN.QC.Metal Smelting.Primary Metals.Magnesium.Metallurgy.Pyro Metallurgy.Smelting Process.Conventional Smelting | Service | QC | Metal Smelting | Conventional Smelting |  | Service requested |  |  | CIMS.CAN.QC.Metal Smelting.Primary Metals.Magnesium.Metallurgy.Pyro Metallurgy.Smelting Process.Conventional Smelting.Roast |  | tonne | bar: 2000 to 2050
CIMS.CAN.QC.Metal Smelting.Primary Metals.Magnesium.Metallurgy.Pyro Metallurgy.Smelting Process.Conventional Smelting | Service | QC | Metal Smelting | Conventional Smelting |  | Service requested |  |  | CIMS.CAN.QC.Metal Smelting.Primary Metals.Magnesium.Metallurgy.Pyro Metallurgy.Smelting Process.Conventional Smelting.Smelt |  | tonne | 0 | 0 | 0 | 0 | 0 | 0 | 0 | 0 | 0 | 0 | 0
CIMS.CAN.QC.Metal Smelting.Primary Metals.Magnesium.Metallurgy.Pyro Metallurgy.Smelting Process.Conventional Smelting.Roast | Service | QC | Metal Smelting | Roast |  | Service provided |  |  |  |  | tonne
CIMS.CAN.QC.Metal Smelting.Primary Metals.Magnesium.Metallurgy.Pyro Metallurgy.Smelting Process.Conventional Smelting.Roast | Service | QC | Metal Smelting | Roast |  | Competition type | Tech Compete
CIMS.CAN.QC.Metal Smelting.Primary Metals.Magnesium.Metallurgy.Pyro Metallurgy.Smelting Process.Conventional Smelting.Roast | Service | QC | Metal Smelting | Roast |  | Discount rate_financial |  |  |  |  | % | 0.35 | 0.35 | 0.35 | 0.35 | 0.35 | 0.35 | 0.35 | 0.35 | 0.35 | 0.35 | 0.35
CIMS.CAN.QC.Metal Smelting.Primary Metals.Magnesium.Metallurgy.Pyro Metallurgy.Smelting Process.Conventional Smelting.Roast | Service | QC | Metal Smelting | Roast |  | Heterogeneity | [5 empty] | 10 | 10 | 10 | 10 | 10 | 10 | 10 | 10 | 10 | 10 | 10
CIMS.CAN.QC.Metal Smelting.Primary Metals.Magnesium.Metallurgy.Pyro Metallurgy.Smelting Process.Conventional Smelting.Roast | Service | QC | Metal Smelting | Roast | Flash roaster | Technology
CIMS.CAN.QC.Metal Smelting.Primary Metals.Magnesium.Metallurgy.Pyro Metallurgy.Smelting Process.Conventional Smelting.Roast | Service | QC | Metal Smelting | Roast | Flash roaster | Available |  |  |  |  | Year | 1980 | 1980 | 1980 | 1980 | 1980 | 1980 | 1980 | 1980 | 1980 | 1980 | 1980
CIMS.CAN.QC.Metal Smelting.Primary Metals.Magnesium.Metallurgy.Pyro Metallurgy.Smelting Process.Conventional Smelting.Roast | Service | QC | Metal Smelting | Roast | Flash roaster | Unavailable |  |  |  |  | Year | 2101 | 2101 | 2101 | 2101 | 2101 | 2101 | 2101 | 2101 | 2101 | 2101 | 2101
CIMS.CAN.QC.Metal Smelting.Primary Metals.Magnesium.Metallurgy.Pyro Metallurgy.Smelting Process.Conventional Smelting.Roast | Service | QC | Metal Smelting | Roast | Flash roaster | Lifetime |  |  |  |  | Years | 30 | 30 | 30 | 30 | 30 | 30 | 30 | 30 | 30 | 30 | 30
CIMS.CAN.QC.Metal Smelting.Primary Metals.Magnesium.Metallurgy.Pyro Metallurgy.Smelting Process.Conventional Smelting.Roast | Service | QC | Metal Smelting | Roast | Flash roaster | Market share |  |  |  |  | % | 2000: 0
CIMS.CAN.QC.Metal Smelting.Primary Metals.Magnesium.Metallurgy.Pyro Metallurgy.Smelting Process.Conventional Smelting.Roast | Service | QC | Metal Smelting | Roast | Flash roaster | Output |  |  |  |  | tonne | 130000 | 130000 | 130000 | 130000 | 130000 | 130000 | 130000 | 130000 | 130000 | 130000 | 130000
CIMS.CAN.QC.Metal Smelting.Primary Metals.Magnesium.Metallurgy.Pyro Metallurgy.Smelting Process.Conventional Smelting.Roast | Service | QC | Metal Smelting | Roast | Flash roaster | FCC |  |  |  |  | $ | 1069925.5924 | 1069925.5924 | 1069925.5924 | 1069925.5924 | 1069925.5924 | 1069925.5924 | 1069925.5924 | 1069925.5924 | 1069925.5924 | 1069925.5924 | 1069925.5924
CIMS.CAN.QC.Metal Smelting.Primary Metals.Magnesium.Metallurgy.Pyro Metallurgy.Smelting Process.Conventional Smelting.Roast | Service | QC | Metal Smelting | Roast | Flash roaster | FOM |  |  |  |  | $ | 53496.2796 | 53496.2796 | 53496.2796 | 53496.2796 | 53496.2796 | 53496.2796 | 53496.2796 | 53496.2796 | 53496.2796 | 53496.2796 | 53496.2796
CIMS.CAN.QC.Metal Smelting.Primary Metals.Magnesium.Metallurgy.Pyro Metallurgy.Smelting Process.Conventional Smelting.Roast | Service | QC | Metal Smelting | Roast | Flash roaster | Service requested |  |  | CIMS.Generic Fuels.Natural Gas |  | GJ | 2.36 | 2.36 | 2.36 | 2.36 | 2.36 | 2.36 | 2.36 | 2.36 | 2.36 | 2.36 | 2.36
CIMS.CAN.QC.Metal Smelting.Primary Metals.Magnesium.Metallurgy.Pyro Metallurgy.Smelting Process.Conventional Smelting.Roast | Service | QC | Metal Smelting | Roast | Flash roaster | Service requested |  |  | CIMS.CAN.QC.Metal Smelting.Conveyance |  | GJ | 0.043 | 0.043 | 0.043 | 0.043 | 0.043 | 0.043 | 0.043 | 0.043 | 0.043 | 0.043 | 0.043
CIMS.CAN.QC.Metal Smelting.Primary Metals.Magnesium.Metallurgy.Pyro Metallurgy.Smelting Process.Conventional Smelting.Roast | Service | QC | Metal Smelting | Roast | Fluidized bed roaster | Technology
CIMS.CAN.QC.Metal Smelting.Primary Metals.Magnesium.Metallurgy.Pyro Metallurgy.Smelting Process.Conventional Smelting.Roast | Service | QC | Metal Smelting | Roast | Fluidized bed roaster | Available |  |  |  |  | Year | 1980 | 1980 | 1980 | 1980 | 1980 | 1980 | 1980 | 1980 | 1980 | 1980 | 1980
CIMS.CAN.QC.Metal Smelting.Primary Metals.Magnesium.Metallurgy.Pyro Metallurgy.Smelting Process.Conventional Smelting.Roast | Service | QC | Metal Smelting | Roast | Fluidized bed roaster | Unavailable |  |  |  |  | Year | 2101 | 2101 | 2101 | 2101 | 2101 | 2101 | 2101 | 2101 | 2101 | 2101 | 2101
CIMS.CAN.QC.Metal Smelting.Primary Metals.Magnesium.Metallurgy.Pyro Metallurgy.Smelting Process.Conventional Smelting.Roast | Service | QC | Metal Smelting | Roast | Fluidized bed roaster | Lifetime |  |  |  |  | Years | 30 | 30 | 30 | 30 | 30 | 30 | 30 | 30 | 30 | 30 | 30
CIMS.CAN.QC.Metal Smelting.Primary Metals.Magnesium.Metallurgy.Pyro Metallurgy.Smelting Process.Conventional Smelting.Roast | Service | QC | Metal Smelting | Roast | Fluidized bed roaster | Market share |  |  |  |  | % | bar: 2000
CIMS.CAN.QC.Metal Smelting.Primary Metals.Magnesium.Metallurgy.Pyro Metallurgy.Smelting Process.Conventional Smelting.Roast | Service | QC | Metal Smelting | Roast | Fluidized bed roaster | Output |  |  |  |  | tonne | 130000 | 130000 | 130000 | 130000 | 130000 | 130000 | 130000 | 130000 | 130000 | 130000 | 130000
CIMS.CAN.QC.Metal Smelting.Primary Metals.Magnesium.Metallurgy.Pyro Metallurgy.Smelting Process.Conventional Smelting.Roast | Service | QC | Metal Smelting | Roast | Fluidized bed roaster | FCC |  |  |  |  | $ | 1069927.3756 | 1069927.3756 | 1069927.3756 | 1069927.3756 | 1069927.3756 | 1069927.3756 | 1069927.3756 | 1069927.3756 | 1069927.3756 | 1069927.3756 | 1069927.3756
CIMS.CAN.QC.Metal Smelting.Primary Metals.Magnesium.Metallurgy.Pyro Metallurgy.Smelting Process.Conventional Smelting.Roast | Service | QC | Metal Smelting | Roast | Fluidized bed roaster | FOM |  |  |  |  | $ | 44580.233 | 44580.233 | 44580.233 | 44580.233 | 44580.233 | 44580.233 | 44580.233 | 44580.233 | 44580.233 | 44580.233 | 44580.233
CIMS.CAN.QC.Metal Smelting.Primary Metals.Magnesium.Metallurgy.Pyro Metallurgy.Smelting Process.Conventional Smelting.Roast | Service | QC | Metal Smelting | Roast | Fluidized bed roaster | Service requested |  |  | CIMS.Generic Fuels.Coal |  | GJ | 3 | 3 | 3 | 3 | 3 | 3 | 3 | 3 | 3 | 3 | 3
CIMS.CAN.QC.Metal Smelting.Primary Metals.Magnesium.Metallurgy.Pyro Metallurgy.Smelting Process.Conventional Smelting.Roast | Service | QC | Metal Smelting | Roast | Fluidized bed roaster | Service requested |  |  | CIMS.Generic Fuels.Natural Gas |  | GJ | 1.42 | 1.42 | 1.42 | 1.42 | 1.42 | 1.42 | 1.42 | 1.42 | 1.42 | 1.42 | 1.42
CIMS.CAN.QC.Metal Smelting.Primary Metals.Magnesium.Metallurgy.Pyro Metallurgy.Smelting Process.Conventional Smelting.Roast | Service | QC | Metal Smelting | Roast | Fluidized bed roaster | Service requested |  |  | CIMS.CAN.QC.Metal Smelting.Conveyance |  | GJ | 0.147 | 0.147 | 0.147 | 0.147 | 0.147 | 0.147 | 0.147 | 0.147 | 0.147 | 0.147 | 0.147
CIMS.CAN.QC.Metal Smelting.Primary Metals.Magnesium.Metallurgy.Pyro Metallurgy.Smelting Process.Conventional Smelting.Roast | Service | QC | Metal Smelting | Roast | Hearth roaster | Technology
CIMS.CAN.QC.Metal Smelting.Primary Metals.Magnesium.Metallurgy.Pyro Metallurgy.Smelting Process.Conventional Smelting.Roast | Service | QC | Metal Smelting | Roast | Hearth roaster | Available |  |  |  |  | Year | 1980 | 1980 | 1980 | 1980 | 1980 | 1980 | 1980 | 1980 | 1980 | 1980 | 1980
CIMS.CAN.QC.Metal Smelting.Primary Metals.Magnesium.Metallurgy.Pyro Metallurgy.Smelting Process.Conventional Smelting.Roast | Service | QC | Metal Smelting | Roast | Hearth roaster | Unavailable |  |  |  |  | Year | 2001 | 2001 | 2001 | 2001 | 2001 | 2001 | 2001 | 2001 | 2001 | 2001 | 2001
CIMS.CAN.QC.Metal Smelting.Primary Metals.Magnesium.Metallurgy.Pyro Metallurgy.Smelting Process.Conventional Smelting.Roast | Service | QC | Metal Smelting | Roast | Hearth roaster | Lifetime |  |  |  |  | Years | 30 | 30 | 30 | 30 | 30 | 30 | 30 | 30 | 30 | 30 | 30
CIMS.CAN.QC.Metal Smelting.Primary Metals.Magnesium.Metallurgy.Pyro Metallurgy.Smelting Process.Conventional Smelting.Roast | Service | QC | Metal Smelting | Roast | Hearth roaster | Market share |  |  |  |  | % | 2000: 0
CIMS.CAN.QC.Metal Smelting.Primary Metals.Magnesium.Metallurgy.Pyro Metallurgy.Smelting Process.Conventional Smelting.Roast | Service | QC | Metal Smelting | Roast | Hearth roaster | Output |  |  |  |  | tonne | 130000 | 130000 | 130000 | 130000 | 130000 | 130000 | 130000 | 130000 | 130000 | 130000 | 130000
CIMS.CAN.QC.Metal Smelting.Primary Metals.Magnesium.Metallurgy.Pyro Metallurgy.Smelting Process.Conventional Smelting.Roast | Service | QC | Metal Smelting | Roast | Hearth roaster | FCC |  |  |  |  | $ | 980765.1264 | 980765.1264 | 980765.1264 | 980765.1264 | 980765.1264 | 980765.1264 | 980765.1264 | 980765.1264 | 980765.1264 | 980765.1264 | 980765.1264
CIMS.CAN.QC.Metal Smelting.Primary Metals.Magnesium.Metallurgy.Pyro Metallurgy.Smelting Process.Conventional Smelting.Roast | Service | QC | Metal Smelting | Roast | Hearth roaster | FOM |  |  |  |  | $ | 49038.2563 | 49038.2563 | 49038.2563 | 49038.2563 | 49038.2563 | 49038.2563 | 49038.2563 | 49038.2563 | 49038.2563 | 49038.2563 | 49038.2563
CIMS.CAN.QC.Metal Smelting.Primary Metals.Magnesium.Metallurgy.Pyro Metallurgy.Smelting Process.Conventional Smelting.Roast | Service | QC | Metal Smelting | Roast | Hearth roaster | Service requested |  |  | CIMS.Generic Fuels.Coal |  | GJ | 3 | 3 | 3 | 3 | 3 | 3 | 3 | 3 | 3 | 3 | 3
CIMS.CAN.QC.Metal Smelting.Primary Metals.Magnesium.Metallurgy.Pyro Metallurgy.Smelting Process.Conventional Smelting.Roast | Service | QC | Metal Smelting | Roast | Hearth roaster | Service requested |  |  | CIMS.Generic Fuels.Natural Gas |  | GJ | 2.96 | 2.96 | 2.96 | 2.96 | 2.96 | 2.96 | 2.96 | 2.96 | 2.96 | 2.96 | 2.96
CIMS.CAN.QC.Metal Smelting.Primary Metals.Magnesium.Metallurgy.Pyro Metallurgy.Smelting Process.Conventional Smelting.Roast | Service | QC | Metal Smelting | Roast | Hearth roaster | Service requested |  |  | CIMS.CAN.QC.Metal Smelting.Conveyance |  | GJ | 0.147 | 0.147 | 0.147 | 0.147 | 0.147 | 0.147 | 0.147 | 0.147 | 0.147 | 0.147 | 0.147
CIMS.CAN.QC.Metal Smelting.Primary Metals.Magnesium.Metallurgy.Pyro Metallurgy.Smelting Process.Conventional Smelting.Smelt | Service | QC | Metal Smelting | Smelt |  | Service provided |  |  |  |  | tonne
CIMS.CAN.QC.Metal Smelting.Primary Metals.Magnesium.Metallurgy.Pyro Metallurgy.Smelting Process.Conventional Smelting.Smelt | Service | QC | Metal Smelting | Smelt |  | Competition type | Tech Compete
CIMS.CAN.QC.Metal Smelting.Primary Metals.Magnesium.Metallurgy.Pyro Metallurgy.Smelting Process.Conventional Smelting.Smelt | Service | QC | Metal Smelting | Smelt |  | Discount rate_financial |  |  |  |  | % | 0.35 | 0.35 | 0.35 | 0.35 | 0.35 | 0.35 | 0.35 | 0.35 | 0.35 | 0.35 | 0.35
CIMS.CAN.QC.Metal Smelting.Primary Metals.Magnesium.Metallurgy.Pyro Metallurgy.Smelting Process.Conventional Smelting.Smelt | Service | QC | Metal Smelting | Smelt |  | Heterogeneity | [5 empty] | 10 | 10 | 10 | 10 | 10 | 10 | 10 | 10 | 10 | 10 | 10
CIMS.CAN.QC.Metal Smelting.Primary Metals.Magnesium.Metallurgy.Pyro Metallurgy.Smelting Process.Conventional Smelting.Smelt | Service | QC | Metal Smelting | Smelt | Blast furnace smelter | Technology
CIMS.CAN.QC.Metal Smelting.Primary Metals.Magnesium.Metallurgy.Pyro Metallurgy.Smelting Process.Conventional Smelting.Smelt | Service | QC | Metal Smelting | Smelt | Blast furnace smelter | Available |  |  |  |  | Year | 1980 | 1980 | 1980 | 1980 | 1980 | 1980 | 1980 | 1980 | 1980 | 1980 | 1980
CIMS.CAN.QC.Metal Smelting.Primary Metals.Magnesium.Metallurgy.Pyro Metallurgy.Smelting Process.Conventional Smelting.Smelt | Service | QC | Metal Smelting | Smelt | Blast furnace smelter | Unavailable |  |  |  |  | Year | 2101 | 2101 | 2101 | 2101 | 2101 | 2101 | 2101 | 2101 | 2101 | 2101 | 2101
CIMS.CAN.QC.Metal Smelting.Primary Metals.Magnesium.Metallurgy.Pyro Metallurgy.Smelting Process.Conventional Smelting.Smelt | Service | QC | Metal Smelting | Smelt | Blast furnace smelter | Lifetime |  |  |  |  | Years | 30 | 30 | 30 | 30 | 30 | 30 | 30 | 30 | 30 | 30 | 30
CIMS.CAN.QC.Metal Smelting.Primary Metals.Magnesium.Metallurgy.Pyro Metallurgy.Smelting Process.Conventional Smelting.Smelt | Service | QC | Metal Smelting | Smelt | Blast furnace smelter | Market share |  |  |  |  | % | 2000: 0
CIMS.CAN.QC.Metal Smelting.Primary Metals.Magnesium.Metallurgy.Pyro Metallurgy.Smelting Process.Conventional Smelting.Smelt | Service | QC | Metal Smelting | Smelt | Blast furnace smelter | Output |  |  |  |  | tonne | 130000 | 130000 | 130000 | 130000 | 130000 | 130000 | 130000 | 130000 | 130000 | 130000 | 130000
CIMS.CAN.QC.Metal Smelting.Primary Metals.Magnesium.Metallurgy.Pyro Metallurgy.Smelting Process.Conventional Smelting.Smelt | Service | QC | Metal Smelting | Smelt | Blast furnace smelter | FCC |  |  |  |  | $ | 84167479.9361 | 84167479.9361 | 84167479.9361 | 84167479.9361 | 84167479.9361 | 84167479.9361 | 84167479.9361 | 84167479.9361 | 84167479.9361 | 84167479.9361 | 84167479.9361
CIMS.CAN.QC.Metal Smelting.Primary Metals.Magnesium.Metallurgy.Pyro Metallurgy.Smelting Process.Conventional Smelting.Smelt | Service | QC | Metal Smelting | Smelt | Blast furnace smelter | FOM |  |  |  |  | $ | 4030053.0647 | 4030053.0647 | 4030053.0647 | 4030053.0647 | 4030053.0647 | 4030053.0647 | 4030053.0647 | 4030053.0647 | 4030053.0647 | 4030053.0647 | 4030053.0647
CIMS.CAN.QC.Metal Smelting.Primary Metals.Magnesium.Metallurgy.Pyro Metallurgy.Smelting Process.Conventional Smelting.Smelt | Service | QC | Metal Smelting | Smelt | Blast furnace smelter | Service requested |  |  | CIMS.Generic Fuels.Coal |  | GJ | 29.2 | 29.2 | 29.2 | 29.2 | 29.2 | 29.2 | 29.2 | 29.2 | 29.2 | 29.2 | 29.2
CIMS.CAN.QC.Metal Smelting.Primary Metals.Magnesium.Metallurgy.Pyro Metallurgy.Smelting Process.Conventional Smelting.Smelt | Service | QC | Metal Smelting | Smelt | Blast furnace smelter | Service requested |  |  | CIMS.Generic Fuels.Natural Gas |  | GJ | 1.44 | 1.44 | 1.44 | 1.44 | 1.44 | 1.44 | 1.44 | 1.44 | 1.44 | 1.44 | 1.44
CIMS.CAN.QC.Metal Smelting.Primary Metals.Magnesium.Metallurgy.Pyro Metallurgy.Smelting Process.Conventional Smelting.Smelt | Service | QC | Metal Smelting | Smelt | Blast furnace smelter | Service requested |  |  | CIMS.CAN.QC.Metal Smelting.Compression |  | GJ | 0.108 | 0.108 | 0.108 | 0.108 | 0.108 | 0.108 | 0.108 | 0.108 | 0.108 | 0.108 | 0.108
CIMS.CAN.QC.Metal Smelting.Primary Metals.Magnesium.Metallurgy.Pyro Metallurgy.Smelting Process.Conventional Smelting.Smelt | Service | QC | Metal Smelting | Smelt | Electrothermal furnace | Technology
CIMS.CAN.QC.Metal Smelting.Primary Metals.Magnesium.Metallurgy.Pyro Metallurgy.Smelting Process.Conventional Smelting.Smelt | Service | QC | Metal Smelting | Smelt | Electrothermal furnace | Available |  |  |  |  | Year | 1980 | 1980 | 1980 | 1980 | 1980 | 1980 | 1980 | 1980 | 1980 | 1980 | 1980
CIMS.CAN.QC.Metal Smelting.Primary Metals.Magnesium.Metallurgy.Pyro Metallurgy.Smelting Process.Conventional Smelting.Smelt | Service | QC | Metal Smelting | Smelt | Electrothermal furnace | Unavailable |  |  |  |  | Year | 2101 | 2101 | 2101 | 2101 | 2101 | 2101 | 2101 | 2101 | 2101 | 2101 | 2101
CIMS.CAN.QC.Metal Smelting.Primary Metals.Magnesium.Metallurgy.Pyro Metallurgy.Smelting Process.Conventional Smelting.Smelt | Service | QC | Metal Smelting | Smelt | Electrothermal furnace | Lifetime |  |  |  |  | Years | 30 | 30 | 30 | 30 | 30 | 30 | 30 | 30 | 30 | 30 | 30
CIMS.CAN.QC.Metal Smelting.Primary Metals.Magnesium.Metallurgy.Pyro Metallurgy.Smelting Process.Conventional Smelting.Smelt | Service | QC | Metal Smelting | Smelt | Electrothermal furnace | Market share |  |  |  |  | % | 2000: 0
CIMS.CAN.QC.Metal Smelting.Primary Metals.Magnesium.Metallurgy.Pyro Metallurgy.Smelting Process.Conventional Smelting.Smelt | Service | QC | Metal Smelting | Smelt | Electrothermal furnace | Output |  |  |  |  | tonne | 130000 | 130000 | 130000 | 130000 | 130000 | 130000 | 130000 | 130000 | 130000 | 130000 | 130000
CIMS.CAN.QC.Metal Smelting.Primary Metals.Magnesium.Metallurgy.Pyro Metallurgy.Smelting Process.Conventional Smelting.Smelt | Service | QC | Metal Smelting | Smelt | Electrothermal furnace | FCC |  |  |  |  | $ | 92584227.9298 | 92584227.9298 | 92584227.9298 | 92584227.9298 | 92584227.9298 | 92584227.9298 | 92584227.9298 | 92584227.9298 | 92584227.9298 | 92584227.9298 | 92584227.9298
CIMS.CAN.QC.Metal Smelting.Primary Metals.Magnesium.Metallurgy.Pyro Metallurgy.Smelting Process.Conventional Smelting.Smelt | Service | QC | Metal Smelting | Smelt | Electrothermal furnace | FOM |  |  |  |  | $ | 4433058.3712 | 4433058.3712 | 4433058.3712 | 4433058.3712 | 4433058.3712 | 4433058.3712 | 4433058.3712 | 4433058.3712 | 4433058.3712 | 4433058.3712 | 4433058.3712
CIMS.CAN.QC.Metal Smelting.Primary Metals.Magnesium.Metallurgy.Pyro Metallurgy.Smelting Process.Conventional Smelting.Smelt | Service | QC | Metal Smelting | Smelt | Electrothermal furnace | Service requested |  |  | CIMS.CAN.QC.Electricity |  | GJ | 5.292 | 5.292 | 5.292 | 5.292 | 5.292 | 5.292 | 5.292 | 5.292 | 5.292 | 5.292 | 5.292
CIMS.CAN.QC.Metal Smelting.Primary Metals.Magnesium.Metallurgy.Pyro Metallurgy.Smelting Process.Conventional Smelting.Smelt | Service | QC | Metal Smelting | Smelt | Electrothermal furnace | Service requested |  |  | CIMS.Generic Fuels.Coal |  | GJ | 0.38 | 0.38 | 0.38 | 0.38 | 0.38 | 0.38 | 0.38 | 0.38 | 0.38 | 0.38 | 0.38
CIMS.CAN.QC.Metal Smelting.Primary Metals.Magnesium.Metallurgy.Pyro Metallurgy.Smelting Process.Conventional Smelting.Smelt | Service | QC | Metal Smelting | Smelt | Electrothermal furnace | Service requested |  |  | CIMS.CAN.QC.Metal Smelting.Compression |  | GJ | 0.522 | 0.522 | 0.522 | 0.522 | 0.522 | 0.522 | 0.522 | 0.522 | 0.522 | 0.522 | 0.522
CIMS.CAN.QC.Metal Smelting.Primary Metals.Magnesium.Metallurgy.Pyro Metallurgy.Smelting Process.Conventional Smelting.Smelt | Service | QC | Metal Smelting | Smelt | Flash furnace | Technology
CIMS.CAN.QC.Metal Smelting.Primary Metals.Magnesium.Metallurgy.Pyro Metallurgy.Smelting Process.Conventional Smelting.Smelt | Service | QC | Metal Smelting | Smelt | Flash furnace | Available |  |  |  |  | Year | 1980 | 1980 | 1980 | 1980 | 1980 | 1980 | 1980 | 1980 | 1980 | 1980 | 1980
CIMS.CAN.QC.Metal Smelting.Primary Metals.Magnesium.Metallurgy.Pyro Metallurgy.Smelting Process.Conventional Smelting.Smelt | Service | QC | Metal Smelting | Smelt | Flash furnace | Unavailable |  |  |  |  | Year | 2101 | 2101 | 2101 | 2101 | 2101 | 2101 | 2101 | 2101 | 2101 | 2101 | 2101
CIMS.CAN.QC.Metal Smelting.Primary Metals.Magnesium.Metallurgy.Pyro Metallurgy.Smelting Process.Conventional Smelting.Smelt | Service | QC | Metal Smelting | Smelt | Flash furnace | Lifetime |  |  |  |  | Years | 30 | 30 | 30 | 30 | 30 | 30 | 30 | 30 | 30 | 30 | 30
CIMS.CAN.QC.Metal Smelting.Primary Metals.Magnesium.Metallurgy.Pyro Metallurgy.Smelting Process.Conventional Smelting.Smelt | Service | QC | Metal Smelting | Smelt | Flash furnace | Market share |  |  |  |  | % | 2000: 0
CIMS.CAN.QC.Metal Smelting.Primary Metals.Magnesium.Metallurgy.Pyro Metallurgy.Smelting Process.Conventional Smelting.Smelt | Service | QC | Metal Smelting | Smelt | Flash furnace | Output |  |  |  |  | tonne | 130000 | 130000 | 130000 | 130000 | 130000 | 130000 | 130000 | 130000 | 130000 | 130000 | 130000
CIMS.CAN.QC.Metal Smelting.Primary Metals.Magnesium.Metallurgy.Pyro Metallurgy.Smelting Process.Conventional Smelting.Smelt | Service | QC | Metal Smelting | Smelt | Flash furnace | FCC |  |  |  |  | $ | 89160466.034 | 89160466.034 | 89160466.034 | 89160466.034 | 89160466.034 | 89160466.034 | 89160466.034 | 89160466.034 | 89160466.034 | 89160466.034 | 89160466.034
CIMS.CAN.QC.Metal Smelting.Primary Metals.Magnesium.Metallurgy.Pyro Metallurgy.Smelting Process.Conventional Smelting.Smelt | Service | QC | Metal Smelting | Smelt | Flash furnace | FOM |  |  |  |  | $ | 4903825.6319 | 4903825.6319 | 4903825.6319 | 4903825.6319 | 4903825.6319 | 4903825.6319 | 4903825.6319 | 4903825.6319 | 4903825.6319 | 4903825.6319 | 4903825.6319
CIMS.CAN.QC.Metal Smelting.Primary Metals.Magnesium.Metallurgy.Pyro Metallurgy.Smelting Process.Conventional Smelting.Smelt | Service | QC | Metal Smelting | Smelt | Flash furnace | Service requested |  |  | CIMS.Generic Fuels.Natural Gas |  | GJ | 27 | 27 | 27 | 27 | 27 | 27 | 27 | 27 | 27 | 27 | 27
CIMS.CAN.QC.Metal Smelting.Primary Metals.Magnesium.Metallurgy.Pyro Metallurgy.Smelting Process.Conventional Smelting.Smelt | Service | QC | Metal Smelting | Smelt | Flash furnace | Service requested |  |  | CIMS.CAN.QC.Metal Smelting.Compression |  | GJ | 0.199 | 0.199 | 0.199 | 0.199 | 0.199 | 0.199 | 0.199 | 0.199 | 0.199 | 0.199 | 0.199
CIMS.CAN.QC.Metal Smelting.Primary Metals.Magnesium.Metallurgy.Pyro Metallurgy.Smelting Process.Conventional Smelting.Smelt | Service | QC | Metal Smelting | Smelt | Vertical retort smelter | Technology
CIMS.CAN.QC.Metal Smelting.Primary Metals.Magnesium.Metallurgy.Pyro Metallurgy.Smelting Process.Conventional Smelting.Smelt | Service | QC | Metal Smelting | Smelt | Vertical retort smelter | Available |  |  |  |  | Year | 1980 | 1980 | 1980 | 1980 | 1980 | 1980 | 1980 | 1980 | 1980 | 1980 | 1980
CIMS.CAN.QC.Metal Smelting.Primary Metals.Magnesium.Metallurgy.Pyro Metallurgy.Smelting Process.Conventional Smelting.Smelt | Service | QC | Metal Smelting | Smelt | Vertical retort smelter | Unavailable |  |  |  |  | Year | 2101 | 2101 | 2101 | 2101 | 2101 | 2101 | 2101 | 2101 | 2101 | 2101 | 2101
CIMS.CAN.QC.Metal Smelting.Primary Metals.Magnesium.Metallurgy.Pyro Metallurgy.Smelting Process.Conventional Smelting.Smelt | Service | QC | Metal Smelting | Smelt | Vertical retort smelter | Lifetime |  |  |  |  | Years | 30 | 30 | 30 | 30 | 30 | 30 | 30 | 30 | 30 | 30 | 30
CIMS.CAN.QC.Metal Smelting.Primary Metals.Magnesium.Metallurgy.Pyro Metallurgy.Smelting Process.Conventional Smelting.Smelt | Service | QC | Metal Smelting | Smelt | Vertical retort smelter | Market share |  |  |  |  | % | 2000: 0
CIMS.CAN.QC.Metal Smelting.Primary Metals.Magnesium.Metallurgy.Pyro Metallurgy.Smelting Process.Conventional Smelting.Smelt | Service | QC | Metal Smelting | Smelt | Vertical retort smelter | Output |  |  |  |  | tonne | 130000 | 130000 | 130000 | 130000 | 130000 | 130000 | 130000 | 130000 | 130000 | 130000 | 130000
CIMS.CAN.QC.Metal Smelting.Primary Metals.Magnesium.Metallurgy.Pyro Metallurgy.Smelting Process.Conventional Smelting.Smelt | Service | QC | Metal Smelting | Smelt | Vertical retort smelter | FCC |  |  |  |  | $ | 75750731.9425 | 75750731.9425 | 75750731.9425 | 75750731.9425 | 75750731.9425 | 75750731.9425 | 75750731.9425 | 75750731.9425 | 75750731.9425 | 75750731.9425 | 75750731.9425
CIMS.CAN.QC.Metal Smelting.Primary Metals.Magnesium.Metallurgy.Pyro Metallurgy.Smelting Process.Conventional Smelting.Smelt | Service | QC | Metal Smelting | Smelt | Vertical retort smelter | FOM |  |  |  |  | $ | 3627047.7583 | 3627047.7583 | 3627047.7583 | 3627047.7583 | 3627047.7583 | 3627047.7583 | 3627047.7583 | 3627047.7583 | 3627047.7583 | 3627047.7583 | 3627047.7583
CIMS.CAN.QC.Metal Smelting.Primary Metals.Magnesium.Metallurgy.Pyro Metallurgy.Smelting Process.Conventional Smelting.Smelt | Service | QC | Metal Smelting | Smelt | Vertical retort smelter | Service requested |  |  | CIMS.Generic Fuels.Coal |  | GJ | 47.5 | 47.5 | 47.5 | 47.5 | 47.5 | 47.5 | 47.5 | 47.5 | 47.5 | 47.5 | 47.5
CIMS.CAN.QC.Metal Smelting.Primary Metals.Magnesium.Metallurgy.Pyro Metallurgy.Refine | Service | QC | Metal Smelting | Refine |  | Service provided |  |  |  |  | tonne
CIMS.CAN.QC.Metal Smelting.Primary Metals.Magnesium.Metallurgy.Pyro Metallurgy.Refine | Service | QC | Metal Smelting | Refine |  | Competition type | Tech Compete
CIMS.CAN.QC.Metal Smelting.Primary Metals.Magnesium.Metallurgy.Pyro Metallurgy.Refine | Service | QC | Metal Smelting | Refine |  | Discount rate_financial |  |  |  |  | % | 0.35 | 0.35 | 0.35 | 0.35 | 0.35 | 0.35 | 0.35 | 0.35 | 0.35 | 0.35 | 0.35
CIMS.CAN.QC.Metal Smelting.Primary Metals.Magnesium.Metallurgy.Pyro Metallurgy.Refine | Service | QC | Metal Smelting | Refine |  | Heterogeneity | [5 empty] | 10 | 10 | 10 | 10 | 10 | 10 | 10 | 10 | 10 | 10 | 10
CIMS.CAN.QC.Metal Smelting.Primary Metals.Magnesium.Metallurgy.Pyro Metallurgy.Refine | Service | QC | Metal Smelting | Refine | electrolytic refining old electrolysis cell | Technology
CIMS.CAN.QC.Metal Smelting.Primary Metals.Magnesium.Metallurgy.Pyro Metallurgy.Refine | Service | QC | Metal Smelting | Refine | electrolytic refining old electrolysis cell | Available |  |  |  |  | Year | 1980 | 1980 | 1980 | 1980 | 1980 | 1980 | 1980 | 1980 | 1980 | 1980 | 1980
CIMS.CAN.QC.Metal Smelting.Primary Metals.Magnesium.Metallurgy.Pyro Metallurgy.Refine | Service | QC | Metal Smelting | Refine | electrolytic refining old electrolysis cell | Unavailable |  |  |  |  | Year | 2101 | 2101 | 2101 | 2101 | 2101 | 2101 | 2101 | 2101 | 2101 | 2101 | 2101
CIMS.CAN.QC.Metal Smelting.Primary Metals.Magnesium.Metallurgy.Pyro Metallurgy.Refine | Service | QC | Metal Smelting | Refine | electrolytic refining old electrolysis cell | Lifetime |  |  |  |  | Years | 30 | 30 | 30 | 30 | 30 | 30 | 30 | 30 | 30 | 30 | 30
CIMS.CAN.QC.Metal Smelting.Primary Metals.Magnesium.Metallurgy.Pyro Metallurgy.Refine | Service | QC | Metal Smelting | Refine | electrolytic refining old electrolysis cell | Market share |  |  |  |  | % | 2000: 0
CIMS.CAN.QC.Metal Smelting.Primary Metals.Magnesium.Metallurgy.Pyro Metallurgy.Refine | Service | QC | Metal Smelting | Refine | electrolytic refining old electrolysis cell | Output |  |  |  |  | tonne | 130000 | 130000 | 130000 | 130000 | 130000 | 130000 | 130000 | 130000 | 130000 | 130000 | 130000
CIMS.CAN.QC.Metal Smelting.Primary Metals.Magnesium.Metallurgy.Pyro Metallurgy.Refine | Service | QC | Metal Smelting | Refine | electrolytic refining old electrolysis cell | FCC |  |  |  |  | $ | 98076512.6375 | 98076512.6375 | 98076512.6375 | 98076512.6375 | 98076512.6375 | 98076512.6375 | 98076512.6375 | 98076512.6375 | 98076512.6375 | 98076512.6375 | 98076512.6375
CIMS.CAN.QC.Metal Smelting.Primary Metals.Magnesium.Metallurgy.Pyro Metallurgy.Refine | Service | QC | Metal Smelting | Refine | electrolytic refining old electrolysis cell | FOM |  |  |  |  | $ | 4903825.6319 | 4903825.6319 | 4903825.6319 | 4903825.6319 | 4903825.6319 | 4903825.6319 | 4903825.6319 | 4903825.6319 | 4903825.6319 | 4903825.6319 | 4903825.6319
CIMS.CAN.QC.Metal Smelting.Primary Metals.Magnesium.Metallurgy.Pyro Metallurgy.Refine | Service | QC | Metal Smelting | Refine | electrolytic refining old electrolysis cell | Service requested |  |  | CIMS.CAN.QC.Electricity |  | GJ | 59.4643 | 59.4643 | 59.4643 | 59.4643 | 59.4643 | 59.4643 | 59.4643 | 59.4643 | 59.4643 | 59.4643 | 59.4643
CIMS.CAN.QC.Metal Smelting.Primary Metals.Magnesium.Metallurgy.Pyro Metallurgy.Refine | Service | QC | Metal Smelting | Refine | electrolytic refining old electrolysis cell | Service requested |  |  | CIMS.CAN.QC.Metal Smelting.Steam |  | GJ | -3.5 | -3.5 | -3.5 | -3.5 | -3.5 | -3.5 | -3.5 | -3.5 | -3.5 | -3.5 | -3.5
CIMS.CAN.QC.Metal Smelting.Primary Metals.Magnesium.Metallurgy.Pyro Metallurgy.Refine | Service | QC | Metal Smelting | Refine | electrolytic refining new electrolysis cell | Technology
CIMS.CAN.QC.Metal Smelting.Primary Metals.Magnesium.Metallurgy.Pyro Metallurgy.Refine | Service | QC | Metal Smelting | Refine | electrolytic refining new electrolysis cell | Available |  |  |  |  | Year | 1985 | 1985 | 1985 | 1985 | 1985 | 1985 | 1985 | 1985 | 1985 | 1985 | 1985
CIMS.CAN.QC.Metal Smelting.Primary Metals.Magnesium.Metallurgy.Pyro Metallurgy.Refine | Service | QC | Metal Smelting | Refine | electrolytic refining new electrolysis cell | Unavailable |  |  |  |  | Year | 2101 | 2101 | 2101 | 2101 | 2101 | 2101 | 2101 | 2101 | 2101 | 2101 | 2101
CIMS.CAN.QC.Metal Smelting.Primary Metals.Magnesium.Metallurgy.Pyro Metallurgy.Refine | Service | QC | Metal Smelting | Refine | electrolytic refining new electrolysis cell | Lifetime |  |  |  |  | Years | 30 | 30 | 30 | 30 | 30 | 30 | 30 | 30 | 30 | 30 | 30
CIMS.CAN.QC.Metal Smelting.Primary Metals.Magnesium.Metallurgy.Pyro Metallurgy.Refine | Service | QC | Metal Smelting | Refine | electrolytic refining new electrolysis cell | Market share |  |  |  |  | % | bar: 2000
CIMS.CAN.QC.Metal Smelting.Primary Metals.Magnesium.Metallurgy.Pyro Metallurgy.Refine | Service | QC | Metal Smelting | Refine | electrolytic refining new electrolysis cell | Output |  |  |  |  | tonne | 130000 | 130000 | 130000 | 130000 | 130000 | 130000 | 130000 | 130000 | 130000 | 130000 | 130000
CIMS.CAN.QC.Metal Smelting.Primary Metals.Magnesium.Metallurgy.Pyro Metallurgy.Refine | Service | QC | Metal Smelting | Refine | electrolytic refining new electrolysis cell | FCC |  |  |  |  | $ | 89160466.034 | 89160466.034 | 89160466.034 | 89160466.034 | 89160466.034 | 89160466.034 | 89160466.034 | 89160466.034 | 89160466.034 | 89160466.034 | 89160466.034
CIMS.CAN.QC.Metal Smelting.Primary Metals.Magnesium.Metallurgy.Pyro Metallurgy.Refine | Service | QC | Metal Smelting | Refine | electrolytic refining new electrolysis cell | FOM |  |  |  |  | $ | 4458023.3017 | 4458023.3017 | 4458023.3017 | 4458023.3017 | 4458023.3017 | 4458023.3017 | 4458023.3017 | 4458023.3017 | 4458023.3017 | 4458023.3017 | 4458023.3017
CIMS.CAN.QC.Metal Smelting.Primary Metals.Magnesium.Metallurgy.Pyro Metallurgy.Refine | Service | QC | Metal Smelting | Refine | electrolytic refining new electrolysis cell | Service requested |  |  | CIMS.CAN.QC.Electricity |  | GJ | 45 | 45 | 45 | 45 | 45 | 45 | 45 | 45 | 45 | 45 | 45
CIMS.CAN.QC.Metal Smelting.Primary Metals.Magnesium.Metallurgy.Pyro Metallurgy.Refine | Service | QC | Metal Smelting | Refine | electrolytic refining new electrolysis cell | Service requested |  |  | CIMS.CAN.QC.Metal Smelting.Steam |  | GJ | -3.5 | -3.5 | -3.5 | -3.5 | -3.5 | -3.5 | -3.5 | -3.5 | -3.5 | -3.5 | -3.5
CIMS.CAN.QC.Metal Smelting.Primary Metals.Magnesium.Metallurgy.Pyro Metallurgy.Refine | Service | QC | Metal Smelting | Refine | fire refining fractional distillation | Technology
CIMS.CAN.QC.Metal Smelting.Primary Metals.Magnesium.Metallurgy.Pyro Metallurgy.Refine | Service | QC | Metal Smelting | Refine | fire refining fractional distillation | Available |  |  |  |  | Year | 1980 | 1980 | 1980 | 1980 | 1980 | 1980 | 1980 | 1980 | 1980 | 1980 | 1980
CIMS.CAN.QC.Metal Smelting.Primary Metals.Magnesium.Metallurgy.Pyro Metallurgy.Refine | Service | QC | Metal Smelting | Refine | fire refining fractional distillation | Unavailable |  |  |  |  | Year | 2101 | 2101 | 2101 | 2101 | 2101 | 2101 | 2101 | 2101 | 2101 | 2101 | 2101
CIMS.CAN.QC.Metal Smelting.Primary Metals.Magnesium.Metallurgy.Pyro Metallurgy.Refine | Service | QC | Metal Smelting | Refine | fire refining fractional distillation | Lifetime |  |  |  |  | Years | 30 | 30 | 30 | 30 | 30 | 30 | 30 | 30 | 30 | 30 | 30
CIMS.CAN.QC.Metal Smelting.Primary Metals.Magnesium.Metallurgy.Pyro Metallurgy.Refine | Service | QC | Metal Smelting | Refine | fire refining fractional distillation | Market share |  |  |  |  | % | 2000: 0
CIMS.CAN.QC.Metal Smelting.Primary Metals.Magnesium.Metallurgy.Pyro Metallurgy.Refine | Service | QC | Metal Smelting | Refine | fire refining fractional distillation | Output |  |  |  |  | tonne | 130000 | 130000 | 130000 | 130000 | 130000 | 130000 | 130000 | 130000 | 130000 | 130000 | 130000
CIMS.CAN.QC.Metal Smelting.Primary Metals.Magnesium.Metallurgy.Pyro Metallurgy.Refine | Service | QC | Metal Smelting | Refine | fire refining fractional distillation | FCC |  |  |  |  | $ | 99859721.9581 | 99859721.9581 | 99859721.9581 | 99859721.9581 | 99859721.9581 | 99859721.9581 | 99859721.9581 | 99859721.9581 | 99859721.9581 | 99859721.9581 | 99859721.9581
CIMS.CAN.QC.Metal Smelting.Primary Metals.Magnesium.Metallurgy.Pyro Metallurgy.Refine | Service | QC | Metal Smelting | Refine | fire refining fractional distillation | FOM |  |  |  |  | $ | 4992986.0979 | 4992986.0979 | 4992986.0979 | 4992986.0979 | 4992986.0979 | 4992986.0979 | 4992986.0979 | 4992986.0979 | 4992986.0979 | 4992986.0979 | 4992986.0979
CIMS.CAN.QC.Metal Smelting.Primary Metals.Magnesium.Metallurgy.Pyro Metallurgy.Refine | Service | QC | Metal Smelting | Refine | fire refining fractional distillation | Service requested |  |  | CIMS.Generic Fuels.Natural Gas |  | GJ | 7 | 7 | 7 | 7 | 7 | 7 | 7 | 7 | 7 | 7 | 7
CIMS.CAN.QC.Metal Smelting.Primary Metals.Magnesium.Metallurgy.Pyro Metallurgy.Refine | Service | QC | Metal Smelting | Refine | fire refining fractional distillation | Service requested |  |  | CIMS.CAN.QC.Metal Smelting.Pumping |  | GJ | 0.0736 | 0.0736 | 0.0736 | 0.0736 | 0.0736 | 0.0736 | 0.0736 | 0.0736 | 0.0736 | 0.0736 | 0.0736
CIMS.CAN.QC.Metal Smelting.Primary Metals.Magnesium.Melt Cast | Service | QC | Metal Smelting | Melt Cast |  | Service provided |  |  |  |  | tonne
CIMS.CAN.QC.Metal Smelting.Primary Metals.Magnesium.Melt Cast | Service | QC | Metal Smelting | Melt Cast |  | Competition type | Tech Compete
CIMS.CAN.QC.Metal Smelting.Primary Metals.Magnesium.Melt Cast | Service | QC | Metal Smelting | Melt Cast |  | Discount rate_financial |  |  |  |  | % | 0.35 | 0.35 | 0.35 | 0.35 | 0.35 | 0.35 | 0.35 | 0.35 | 0.35 | 0.35 | 0.35
CIMS.CAN.QC.Metal Smelting.Primary Metals.Magnesium.Melt Cast | Service | QC | Metal Smelting | Melt Cast |  | Heterogeneity | [5 empty] | 10 | 10 | 10 | 10 | 10 | 10 | 10 | 10 | 10 | 10 | 10
CIMS.CAN.QC.Metal Smelting.Primary Metals.Magnesium.Melt Cast | Service | QC | Metal Smelting | Melt Cast | electric induction melting and casting furnace | Technology
CIMS.CAN.QC.Metal Smelting.Primary Metals.Magnesium.Melt Cast | Service | QC | Metal Smelting | Melt Cast | electric induction melting and casting furnace | Available |  |  |  |  | Year | 1985 | 1985 | 1985 | 1985 | 1985 | 1985 | 1985 | 1985 | 1985 | 1985 | 1985
CIMS.CAN.QC.Metal Smelting.Primary Metals.Magnesium.Melt Cast | Service | QC | Metal Smelting | Melt Cast | electric induction melting and casting furnace | Unavailable |  |  |  |  | Year | 2101 | 2101 | 2101 | 2101 | 2101 | 2101 | 2101 | 2101 | 2101 | 2101 | 2101
CIMS.CAN.QC.Metal Smelting.Primary Metals.Magnesium.Melt Cast | Service | QC | Metal Smelting | Melt Cast | electric induction melting and casting furnace | Lifetime |  |  |  |  | Years | 30 | 30 | 30 | 30 | 30 | 30 | 30 | 30 | 30 | 30 | 30
CIMS.CAN.QC.Metal Smelting.Primary Metals.Magnesium.Melt Cast | Service | QC | Metal Smelting | Melt Cast | electric induction melting and casting furnace | Market share |  |  |  |  | % | 2000: 0
CIMS.CAN.QC.Metal Smelting.Primary Metals.Magnesium.Melt Cast | Service | QC | Metal Smelting | Melt Cast | electric induction melting and casting furnace | Output |  |  |  |  | tonne | 130000 | 130000 | 130000 | 130000 | 130000 | 130000 | 130000 | 130000 | 130000 | 130000 | 130000
CIMS.CAN.QC.Metal Smelting.Primary Metals.Magnesium.Melt Cast | Service | QC | Metal Smelting | Melt Cast | electric induction melting and casting furnace | FCC |  |  |  |  | $ | 2139851.1848 | 2139851.1848 | 2139851.1848 | 2139851.1848 | 2139851.1848 | 2139851.1848 | 2139851.1848 | 2139851.1848 | 2139851.1848 | 2139851.1848 | 2139851.1848
CIMS.CAN.QC.Metal Smelting.Primary Metals.Magnesium.Melt Cast | Service | QC | Metal Smelting | Melt Cast | electric induction melting and casting furnace | FOM |  |  |  |  | $ | 106992.5592 | 106992.5592 | 106992.5592 | 106992.5592 | 106992.5592 | 106992.5592 | 106992.5592 | 106992.5592 | 106992.5592 | 106992.5592 | 106992.5592
CIMS.CAN.QC.Metal Smelting.Primary Metals.Magnesium.Melt Cast | Service | QC | Metal Smelting | Melt Cast | electric induction melting and casting furnace | Service requested |  |  | CIMS.CAN.QC.Electricity |  | GJ | 0.596 | 0.596 | 0.596 | 0.596 | 0.596 | 0.596 | 0.596 | 0.596 | 0.596 | 0.596 | 0.596
CIMS.CAN.QC.Metal Smelting.Primary Metals.Magnesium.Melt Cast | Service | QC | Metal Smelting | Melt Cast | fossil fuel melting and casting furnace | Technology
CIMS.CAN.QC.Metal Smelting.Primary Metals.Magnesium.Melt Cast | Service | QC | Metal Smelting | Melt Cast | fossil fuel melting and casting furnace | Available |  |  |  |  | Year | 1985 | 1985 | 1985 | 1985 | 1985 | 1985 | 1985 | 1985 | 1985 | 1985 | 1985
CIMS.CAN.QC.Metal Smelting.Primary Metals.Magnesium.Melt Cast | Service | QC | Metal Smelting | Melt Cast | fossil fuel melting and casting furnace | Unavailable |  |  |  |  | Year | 2101 | 2101 | 2101 | 2101 | 2101 | 2101 | 2101 | 2101 | 2101 | 2101 | 2101
CIMS.CAN.QC.Metal Smelting.Primary Metals.Magnesium.Melt Cast | Service | QC | Metal Smelting | Melt Cast | fossil fuel melting and casting furnace | Lifetime |  |  |  |  | Years | 30 | 30 | 30 | 30 | 30 | 30 | 30 | 30 | 30 | 30 | 30
CIMS.CAN.QC.Metal Smelting.Primary Metals.Magnesium.Melt Cast | Service | QC | Metal Smelting | Melt Cast | fossil fuel melting and casting furnace | Market share |  |  |  |  | % | 2000: 0
CIMS.CAN.QC.Metal Smelting.Primary Metals.Magnesium.Melt Cast | Service | QC | Metal Smelting | Melt Cast | fossil fuel melting and casting furnace | Output |  |  |  |  | tonne | 130000 | 130000 | 130000 | 130000 | 130000 | 130000 | 130000 | 130000 | 130000 | 130000 | 130000
CIMS.CAN.QC.Metal Smelting.Primary Metals.Magnesium.Melt Cast | Service | QC | Metal Smelting | Melt Cast | fossil fuel melting and casting furnace | FCC |  |  |  |  | $ | 2318172.1169 | 2318172.1169 | 2318172.1169 | 2318172.1169 | 2318172.1169 | 2318172.1169 | 2318172.1169 | 2318172.1169 | 2318172.1169 | 2318172.1169 | 2318172.1169
CIMS.CAN.QC.Metal Smelting.Primary Metals.Magnesium.Melt Cast | Service | QC | Metal Smelting | Melt Cast | fossil fuel melting and casting furnace | FOM |  |  |  |  | $ | 115908.6058 | 115908.6058 | 115908.6058 | 115908.6058 | 115908.6058 | 115908.6058 | 115908.6058 | 115908.6058 | 115908.6058 | 115908.6058 | 115908.6058
CIMS.CAN.QC.Metal Smelting.Primary Metals.Magnesium.Melt Cast | Service | QC | Metal Smelting | Melt Cast | fossil fuel melting and casting furnace | Service requested |  |  | CIMS.Generic Fuels.Natural Gas |  | GJ | 2.98 | 2.98 | 2.98 | 2.98 | 2.98 | 2.98 | 2.98 | 2.98 | 2.98 | 2.98 | 2.98
CIMS.CAN.QC.Metal Smelting.Primary Metals.Nickel | Service | QC | Metal Smelting | Nickel |  | Service provided |  |  |  |  | tonne
CIMS.CAN.QC.Metal Smelting.Primary Metals.Nickel | Service | QC | Metal Smelting | Nickel |  | Competition type | Fixed Ratio
CIMS.CAN.QC.Metal Smelting.Primary Metals.Nickel | Service | QC | Metal Smelting | Nickel |  | Service requested |  |  | CIMS.CAN.QC.Metal Smelting.Primary Metals.Nickel.Metallurgy |  | tonne | bar: 2000 to 2050
CIMS.CAN.QC.Metal Smelting.Primary Metals.Nickel | Service | QC | Metal Smelting | Nickel |  | Service requested |  |  | CIMS.CAN.QC.Metal Smelting.Primary Metals.Nickel.Melt Cast |  | tonne | 0 | 0 | 0 | 0 | 0 | 0 | 0 | 0 | 0 | 0 | 0
CIMS.CAN.QC.Metal Smelting.Primary Metals.Nickel.Metallurgy | Service | QC | Metal Smelting | Metallurgy |  | Service provided |  |  |  |  | tonne
CIMS.CAN.QC.Metal Smelting.Primary Metals.Nickel.Metallurgy | Service | QC | Metal Smelting | Metallurgy |  | Competition type | Fixed Ratio
CIMS.CAN.QC.Metal Smelting.Primary Metals.Nickel.Metallurgy | Service | QC | Metal Smelting | Metallurgy |  | Service requested |  |  | CIMS.CAN.QC.Metal Smelting.Primary Metals.Nickel.Metallurgy.Hydro Metallurgy |  | tonne | 0 | 0 | 0 | 0 | 0 | 0 | 0 | 0 | 0 | 0 | 0
CIMS.CAN.QC.Metal Smelting.Primary Metals.Nickel.Metallurgy | Service | QC | Metal Smelting | Metallurgy |  | Service requested |  |  | CIMS.CAN.QC.Metal Smelting.Primary Metals.Nickel.Metallurgy.Pyro Metallurgy |  | tonne | bar: 2000 to 2050
CIMS.CAN.QC.Metal Smelting.Primary Metals.Nickel.Metallurgy.Hydro Metallurgy | Service | QC | Metal Smelting | Hydro Metallurgy |  | Service provided |  |  |  |  | tonne
CIMS.CAN.QC.Metal Smelting.Primary Metals.Nickel.Metallurgy.Hydro Metallurgy | Service | QC | Metal Smelting | Hydro Metallurgy |  | Competition type | Tech Compete
CIMS.CAN.QC.Metal Smelting.Primary Metals.Nickel.Metallurgy.Hydro Metallurgy | Service | QC | Metal Smelting | Hydro Metallurgy |  | Discount rate_financial |  |  |  |  | % | 0.35 | 0.35 | 0.35 | 0.35 | 0.35 | 0.35 | 0.35 | 0.35 | 0.35 | 0.35 | 0.35
CIMS.CAN.QC.Metal Smelting.Primary Metals.Nickel.Metallurgy.Hydro Metallurgy | Service | QC | Metal Smelting | Hydro Metallurgy |  | Heterogeneity | [5 empty] | 10 | 10 | 10 | 10 | 10 | 10 | 10 | 10 | 10 | 10 | 10
CIMS.CAN.QC.Metal Smelting.Primary Metals.Nickel.Metallurgy.Hydro Metallurgy | Service | QC | Metal Smelting | Hydro Metallurgy | pressure leaching autoclave precipitation | Technology
CIMS.CAN.QC.Metal Smelting.Primary Metals.Nickel.Metallurgy.Hydro Metallurgy | Service | QC | Metal Smelting | Hydro Metallurgy | pressure leaching autoclave precipitation | Available |  |  |  |  | Year | 1981 | 1981 | 1981 | 1981 | 1981 | 1981 | 1981 | 1981 | 1981 | 1981 | 1981
CIMS.CAN.QC.Metal Smelting.Primary Metals.Nickel.Metallurgy.Hydro Metallurgy | Service | QC | Metal Smelting | Hydro Metallurgy | pressure leaching autoclave precipitation | Unavailable |  |  |  |  | Year | 2101 | 2101 | 2101 | 2101 | 2101 | 2101 | 2101 | 2101 | 2101 | 2101 | 2101
CIMS.CAN.QC.Metal Smelting.Primary Metals.Nickel.Metallurgy.Hydro Metallurgy | Service | QC | Metal Smelting | Hydro Metallurgy | pressure leaching autoclave precipitation | Lifetime |  |  |  |  | Years | 30 | 30 | 30 | 30 | 30 | 30 | 30 | 30 | 30 | 30 | 30
CIMS.CAN.QC.Metal Smelting.Primary Metals.Nickel.Metallurgy.Hydro Metallurgy | Service | QC | Metal Smelting | Hydro Metallurgy | pressure leaching autoclave precipitation | Market share |  |  |  |  | % | 2000: 0
CIMS.CAN.QC.Metal Smelting.Primary Metals.Nickel.Metallurgy.Hydro Metallurgy | Service | QC | Metal Smelting | Hydro Metallurgy | pressure leaching autoclave precipitation | Output |  |  |  |  | tonne | 65000 | 65000 | 65000 | 65000 | 65000 | 65000 | 65000 | 65000 | 65000 | 65000 | 65000
CIMS.CAN.QC.Metal Smelting.Primary Metals.Nickel.Metallurgy.Hydro Metallurgy | Service | QC | Metal Smelting | Hydro Metallurgy | pressure leaching autoclave precipitation | FCC |  |  |  |  | $ | 88268861.3737 | 88268861.3737 | 88268861.3737 | 88268861.3737 | 88268861.3737 | 88268861.3737 | 88268861.3737 | 88268861.3737 | 88268861.3737 | 88268861.3737 | 88268861.3737
CIMS.CAN.QC.Metal Smelting.Primary Metals.Nickel.Metallurgy.Hydro Metallurgy | Service | QC | Metal Smelting | Hydro Metallurgy | pressure leaching autoclave precipitation | FOM |  |  |  |  | $ | 4413443.0687 | 4413443.0687 | 4413443.0687 | 4413443.0687 | 4413443.0687 | 4413443.0687 | 4413443.0687 | 4413443.0687 | 4413443.0687 | 4413443.0687 | 4413443.0687
CIMS.CAN.QC.Metal Smelting.Primary Metals.Nickel.Metallurgy.Hydro Metallurgy | Service | QC | Metal Smelting | Hydro Metallurgy | pressure leaching autoclave precipitation | Service requested |  |  | CIMS.CAN.QC.Electricity |  | GJ | 2.471 | 2.471 | 2.471 | 2.471 | 2.471 | 2.471 | 2.471 | 2.471 | 2.471 | 2.471 | 2.471
CIMS.CAN.QC.Metal Smelting.Primary Metals.Nickel.Metallurgy.Hydro Metallurgy | Service | QC | Metal Smelting | Hydro Metallurgy | pressure leaching autoclave precipitation | Service requested |  |  | CIMS.Generic Fuels.Natural Gas |  | GJ | 7.68 | 7.68 | 7.68 | 7.68 | 7.68 | 7.68 | 7.68 | 7.68 | 7.68 | 7.68 | 7.68
CIMS.CAN.QC.Metal Smelting.Primary Metals.Nickel.Metallurgy.Hydro Metallurgy | Service | QC | Metal Smelting | Hydro Metallurgy | pressure leaching autoclave precipitation | Service requested |  |  | CIMS.CAN.QC.Metal Smelting.Pumping |  | GJ | 1.3128 | 1.3128 | 1.3128 | 1.3128 | 1.3128 | 1.3128 | 1.3128 | 1.3128 | 1.3128 | 1.3128 | 1.3128
CIMS.CAN.QC.Metal Smelting.Primary Metals.Nickel.Metallurgy.Hydro Metallurgy | Service | QC | Metal Smelting | Hydro Metallurgy | pressure leaching electrolytic precipitation | Technology
CIMS.CAN.QC.Metal Smelting.Primary Metals.Nickel.Metallurgy.Hydro Metallurgy | Service | QC | Metal Smelting | Hydro Metallurgy | pressure leaching electrolytic precipitation | Available |  |  |  |  | Year | 1981 | 1981 | 1981 | 1981 | 1981 | 1981 | 1981 | 1981 | 1981 | 1981 | 1981
CIMS.CAN.QC.Metal Smelting.Primary Metals.Nickel.Metallurgy.Hydro Metallurgy | Service | QC | Metal Smelting | Hydro Metallurgy | pressure leaching electrolytic precipitation | Unavailable |  |  |  |  | Year | 2101 | 2101 | 2101 | 2101 | 2101 | 2101 | 2101 | 2101 | 2101 | 2101 | 2101
CIMS.CAN.QC.Metal Smelting.Primary Metals.Nickel.Metallurgy.Hydro Metallurgy | Service | QC | Metal Smelting | Hydro Metallurgy | pressure leaching electrolytic precipitation | Lifetime |  |  |  |  | Years | 30 | 30 | 30 | 30 | 30 | 30 | 30 | 30 | 30 | 30 | 30
CIMS.CAN.QC.Metal Smelting.Primary Metals.Nickel.Metallurgy.Hydro Metallurgy | Service | QC | Metal Smelting | Hydro Metallurgy | pressure leaching electrolytic precipitation | Market share |  |  |  |  | % | 2000: 0
CIMS.CAN.QC.Metal Smelting.Primary Metals.Nickel.Metallurgy.Hydro Metallurgy | Service | QC | Metal Smelting | Hydro Metallurgy | pressure leaching electrolytic precipitation | Output |  |  |  |  | tonne | 65000 | 65000 | 65000 | 65000 | 65000 | 65000 | 65000 | 65000 | 65000 | 65000 | 65000
CIMS.CAN.QC.Metal Smelting.Primary Metals.Nickel.Metallurgy.Hydro Metallurgy | Service | QC | Metal Smelting | Hydro Metallurgy | pressure leaching electrolytic precipitation | FCC |  |  |  |  | $ | 98076512.6375 | 98076512.6375 | 98076512.6375 | 98076512.6375 | 98076512.6375 | 98076512.6375 | 98076512.6375 | 98076512.6375 | 98076512.6375 | 98076512.6375 | 98076512.6375
CIMS.CAN.QC.Metal Smelting.Primary Metals.Nickel.Metallurgy.Hydro Metallurgy | Service | QC | Metal Smelting | Hydro Metallurgy | pressure leaching electrolytic precipitation | FOM |  |  |  |  | $ | 4903825.6319 | 4903825.6319 | 4903825.6319 | 4903825.6319 | 4903825.6319 | 4903825.6319 | 4903825.6319 | 4903825.6319 | 4903825.6319 | 4903825.6319 | 4903825.6319
CIMS.CAN.QC.Metal Smelting.Primary Metals.Nickel.Metallurgy.Hydro Metallurgy | Service | QC | Metal Smelting | Hydro Metallurgy | pressure leaching electrolytic precipitation | Service requested |  |  | CIMS.CAN.QC.Electricity |  | GJ | 7.4606 | 7.4606 | 7.4606 | 7.4606 | 7.4606 | 7.4606 | 7.4606 | 7.4606 | 7.4606 | 7.4606 | 7.4606
CIMS.CAN.QC.Metal Smelting.Primary Metals.Nickel.Metallurgy.Hydro Metallurgy | Service | QC | Metal Smelting | Hydro Metallurgy | pressure leaching electrolytic precipitation | Service requested |  |  | CIMS.Generic Fuels.Natural Gas |  | GJ | 0.5 | 0.5 | 0.5 | 0.5 | 0.5 | 0.5 | 0.5 | 0.5 | 0.5 | 0.5 | 0.5
CIMS.CAN.QC.Metal Smelting.Primary Metals.Nickel.Metallurgy.Hydro Metallurgy | Service | QC | Metal Smelting | Hydro Metallurgy | pressure leaching electrolytic precipitation | Service requested |  |  | CIMS.CAN.QC.Metal Smelting.Pumping |  | GJ | 1.7057 | 1.7057 | 1.7057 | 1.7057 | 1.7057 | 1.7057 | 1.7057 | 1.7057 | 1.7057 | 1.7057 | 1.7057
CIMS.CAN.QC.Metal Smelting.Primary Metals.Nickel.Metallurgy.Hydro Metallurgy | Service | QC | Metal Smelting | Hydro Metallurgy | pressure leaching still precipitation | Technology
CIMS.CAN.QC.Metal Smelting.Primary Metals.Nickel.Metallurgy.Hydro Metallurgy | Service | QC | Metal Smelting | Hydro Metallurgy | pressure leaching still precipitation | Available |  |  |  |  | Year | 1981 | 1981 | 1981 | 1981 | 1981 | 1981 | 1981 | 1981 | 1981 | 1981 | 1981
CIMS.CAN.QC.Metal Smelting.Primary Metals.Nickel.Metallurgy.Hydro Metallurgy | Service | QC | Metal Smelting | Hydro Metallurgy | pressure leaching still precipitation | Unavailable |  |  |  |  | Year | 2101 | 2101 | 2101 | 2101 | 2101 | 2101 | 2101 | 2101 | 2101 | 2101 | 2101
CIMS.CAN.QC.Metal Smelting.Primary Metals.Nickel.Metallurgy.Hydro Metallurgy | Service | QC | Metal Smelting | Hydro Metallurgy | pressure leaching still precipitation | Lifetime |  |  |  |  | Years | 30 | 30 | 30 | 30 | 30 | 30 | 30 | 30 | 30 | 30 | 30
CIMS.CAN.QC.Metal Smelting.Primary Metals.Nickel.Metallurgy.Hydro Metallurgy | Service | QC | Metal Smelting | Hydro Metallurgy | pressure leaching still precipitation | Market share |  |  |  |  | % | 2000: 0
CIMS.CAN.QC.Metal Smelting.Primary Metals.Nickel.Metallurgy.Hydro Metallurgy | Service | QC | Metal Smelting | Hydro Metallurgy | pressure leaching still precipitation | Output |  |  |  |  | tonne | 65000 | 65000 | 65000 | 65000 | 65000 | 65000 | 65000 | 65000 | 65000 | 65000 | 65000
CIMS.CAN.QC.Metal Smelting.Primary Metals.Nickel.Metallurgy.Hydro Metallurgy | Service | QC | Metal Smelting | Hydro Metallurgy | pressure leaching still precipitation | FCC |  |  |  |  | $ | 83365037.525 | 83365037.525 | 83365037.525 | 83365037.525 | 83365037.525 | 83365037.525 | 83365037.525 | 83365037.525 | 83365037.525 | 83365037.525 | 83365037.525
CIMS.CAN.QC.Metal Smelting.Primary Metals.Nickel.Metallurgy.Hydro Metallurgy | Service | QC | Metal Smelting | Hydro Metallurgy | pressure leaching still precipitation | FOM |  |  |  |  | $ | 4168251.8763 | 4168251.8763 | 4168251.8763 | 4168251.8763 | 4168251.8763 | 4168251.8763 | 4168251.8763 | 4168251.8763 | 4168251.8763 | 4168251.8763 | 4168251.8763
CIMS.CAN.QC.Metal Smelting.Primary Metals.Nickel.Metallurgy.Hydro Metallurgy | Service | QC | Metal Smelting | Hydro Metallurgy | pressure leaching still precipitation | Service requested |  |  | CIMS.CAN.QC.Electricity |  | GJ | 2.471 | 2.471 | 2.471 | 2.471 | 2.471 | 2.471 | 2.471 | 2.471 | 2.471 | 2.471 | 2.471
CIMS.CAN.QC.Metal Smelting.Primary Metals.Nickel.Metallurgy.Hydro Metallurgy | Service | QC | Metal Smelting | Hydro Metallurgy | pressure leaching still precipitation | Service requested |  |  | CIMS.Generic Fuels.Natural Gas |  | GJ | 7.68 | 7.68 | 7.68 | 7.68 | 7.68 | 7.68 | 7.68 | 7.68 | 7.68 | 7.68 | 7.68
CIMS.CAN.QC.Metal Smelting.Primary Metals.Nickel.Metallurgy.Hydro Metallurgy | Service | QC | Metal Smelting | Hydro Metallurgy | pressure leaching still precipitation | Service requested |  |  | CIMS.CAN.QC.Metal Smelting.Pumping |  | GJ | 4.5786 | 4.5786 | 4.5786 | 4.5786 | 4.5786 | 4.5786 | 4.5786 | 4.5786 | 4.5786 | 4.5786 | 4.5786
CIMS.CAN.QC.Metal Smelting.Primary Metals.Nickel.Metallurgy.Hydro Metallurgy | Service | QC | Metal Smelting | Hydro Metallurgy | tank agitation leaching autoclave precipitation | Technology
CIMS.CAN.QC.Metal Smelting.Primary Metals.Nickel.Metallurgy.Hydro Metallurgy | Service | QC | Metal Smelting | Hydro Metallurgy | tank agitation leaching autoclave precipitation | Available |  |  |  |  | Year | 1981 | 1981 | 1981 | 1981 | 1981 | 1981 | 1981 | 1981 | 1981 | 1981 | 1981
CIMS.CAN.QC.Metal Smelting.Primary Metals.Nickel.Metallurgy.Hydro Metallurgy | Service | QC | Metal Smelting | Hydro Metallurgy | tank agitation leaching autoclave precipitation | Unavailable |  |  |  |  | Year | 2101 | 2101 | 2101 | 2101 | 2101 | 2101 | 2101 | 2101 | 2101 | 2101 | 2101
CIMS.CAN.QC.Metal Smelting.Primary Metals.Nickel.Metallurgy.Hydro Metallurgy | Service | QC | Metal Smelting | Hydro Metallurgy | tank agitation leaching autoclave precipitation | Lifetime |  |  |  |  | Years | 30 | 30 | 30 | 30 | 30 | 30 | 30 | 30 | 30 | 30 | 30
CIMS.CAN.QC.Metal Smelting.Primary Metals.Nickel.Metallurgy.Hydro Metallurgy | Service | QC | Metal Smelting | Hydro Metallurgy | tank agitation leaching autoclave precipitation | Market share |  |  |  |  | % | 2000: 0
CIMS.CAN.QC.Metal Smelting.Primary Metals.Nickel.Metallurgy.Hydro Metallurgy | Service | QC | Metal Smelting | Hydro Metallurgy | tank agitation leaching autoclave precipitation | Output |  |  |  |  | tonne | 65000 | 65000 | 65000 | 65000 | 65000 | 65000 | 65000 | 65000 | 65000 | 65000 | 65000
CIMS.CAN.QC.Metal Smelting.Primary Metals.Nickel.Metallurgy.Hydro Metallurgy | Service | QC | Metal Smelting | Hydro Metallurgy | tank agitation leaching autoclave precipitation | FCC |  |  |  |  | $ | 76232198.4591 | 76232198.4591 | 76232198.4591 | 76232198.4591 | 76232198.4591 | 76232198.4591 | 76232198.4591 | 76232198.4591 | 76232198.4591 | 76232198.4591 | 76232198.4591
CIMS.CAN.QC.Metal Smelting.Primary Metals.Nickel.Metallurgy.Hydro Metallurgy | Service | QC | Metal Smelting | Hydro Metallurgy | tank agitation leaching autoclave precipitation | FOM |  |  |  |  | $ | 3811609.923 | 3811609.923 | 3811609.923 | 3811609.923 | 3811609.923 | 3811609.923 | 3811609.923 | 3811609.923 | 3811609.923 | 3811609.923 | 3811609.923
CIMS.CAN.QC.Metal Smelting.Primary Metals.Nickel.Metallurgy.Hydro Metallurgy | Service | QC | Metal Smelting | Hydro Metallurgy | tank agitation leaching autoclave precipitation | Service requested |  |  | CIMS.CAN.QC.Electricity |  | GJ | 0.735 | 0.735 | 0.735 | 0.735 | 0.735 | 0.735 | 0.735 | 0.735 | 0.735 | 0.735 | 0.735
CIMS.CAN.QC.Metal Smelting.Primary Metals.Nickel.Metallurgy.Hydro Metallurgy | Service | QC | Metal Smelting | Hydro Metallurgy | tank agitation leaching autoclave precipitation | Service requested |  |  | CIMS.Generic Fuels.Natural Gas |  | GJ | 7.68 | 7.68 | 7.68 | 7.68 | 7.68 | 7.68 | 7.68 | 7.68 | 7.68 | 7.68 | 7.68
CIMS.CAN.QC.Metal Smelting.Primary Metals.Nickel.Metallurgy.Hydro Metallurgy | Service | QC | Metal Smelting | Hydro Metallurgy | tank agitation leaching autoclave precipitation | Service requested |  |  | CIMS.CAN.QC.Metal Smelting.Pumping |  | GJ | 0.9581 | 0.9581 | 0.9581 | 0.9581 | 0.9581 | 0.9581 | 0.9581 | 0.9581 | 0.9581 | 0.9581 | 0.9581
CIMS.CAN.QC.Metal Smelting.Primary Metals.Nickel.Metallurgy.Hydro Metallurgy | Service | QC | Metal Smelting | Hydro Metallurgy | tank agitation leaching electrolytic precipitation | Technology
CIMS.CAN.QC.Metal Smelting.Primary Metals.Nickel.Metallurgy.Hydro Metallurgy | Service | QC | Metal Smelting | Hydro Metallurgy | tank agitation leaching electrolytic precipitation | Available |  |  |  |  | Year | 1981 | 1981 | 1981 | 1981 | 1981 | 1981 | 1981 | 1981 | 1981 | 1981 | 1981
CIMS.CAN.QC.Metal Smelting.Primary Metals.Nickel.Metallurgy.Hydro Metallurgy | Service | QC | Metal Smelting | Hydro Metallurgy | tank agitation leaching electrolytic precipitation | Unavailable |  |  |  |  | Year | 2101 | 2101 | 2101 | 2101 | 2101 | 2101 | 2101 | 2101 | 2101 | 2101 | 2101
CIMS.CAN.QC.Metal Smelting.Primary Metals.Nickel.Metallurgy.Hydro Metallurgy | Service | QC | Metal Smelting | Hydro Metallurgy | tank agitation leaching electrolytic precipitation | Lifetime |  |  |  |  | Years | 30 | 30 | 30 | 30 | 30 | 30 | 30 | 30 | 30 | 30 | 30
CIMS.CAN.QC.Metal Smelting.Primary Metals.Nickel.Metallurgy.Hydro Metallurgy | Service | QC | Metal Smelting | Hydro Metallurgy | tank agitation leaching electrolytic precipitation | Market share |  |  |  |  | % | 2000: 0
CIMS.CAN.QC.Metal Smelting.Primary Metals.Nickel.Metallurgy.Hydro Metallurgy | Service | QC | Metal Smelting | Hydro Metallurgy | tank agitation leaching electrolytic precipitation | Output |  |  |  |  | tonne | 65000 | 65000 | 65000 | 65000 | 65000 | 65000 | 65000 | 65000 | 65000 | 65000 | 65000
CIMS.CAN.QC.Metal Smelting.Primary Metals.Nickel.Metallurgy.Hydro Metallurgy | Service | QC | Metal Smelting | Hydro Metallurgy | tank agitation leaching electrolytic precipitation | FCC |  |  |  |  | $ | 84702442.7323 | 84702442.7323 | 84702442.7323 | 84702442.7323 | 84702442.7323 | 84702442.7323 | 84702442.7323 | 84702442.7323 | 84702442.7323 | 84702442.7323 | 84702442.7323
CIMS.CAN.QC.Metal Smelting.Primary Metals.Nickel.Metallurgy.Hydro Metallurgy | Service | QC | Metal Smelting | Hydro Metallurgy | tank agitation leaching electrolytic precipitation | FOM |  |  |  |  | $ | 4235122.1366 | 4235122.1366 | 4235122.1366 | 4235122.1366 | 4235122.1366 | 4235122.1366 | 4235122.1366 | 4235122.1366 | 4235122.1366 | 4235122.1366 | 4235122.1366
CIMS.CAN.QC.Metal Smelting.Primary Metals.Nickel.Metallurgy.Hydro Metallurgy | Service | QC | Metal Smelting | Hydro Metallurgy | tank agitation leaching electrolytic precipitation | Service requested |  |  | CIMS.CAN.QC.Electricity |  | GJ | 5.7246 | 5.7246 | 5.7246 | 5.7246 | 5.7246 | 5.7246 | 5.7246 | 5.7246 | 5.7246 | 5.7246 | 5.7246
CIMS.CAN.QC.Metal Smelting.Primary Metals.Nickel.Metallurgy.Hydro Metallurgy | Service | QC | Metal Smelting | Hydro Metallurgy | tank agitation leaching electrolytic precipitation | Service requested |  |  | CIMS.Generic Fuels.Natural Gas |  | GJ | 0.5 | 0.5 | 0.5 | 0.5 | 0.5 | 0.5 | 0.5 | 0.5 | 0.5 | 0.5 | 0.5
CIMS.CAN.QC.Metal Smelting.Primary Metals.Nickel.Metallurgy.Hydro Metallurgy | Service | QC | Metal Smelting | Hydro Metallurgy | tank agitation leaching electrolytic precipitation | Service requested |  |  | CIMS.CAN.QC.Metal Smelting.Pumping |  | GJ | 1.351 | 1.351 | 1.351 | 1.351 | 1.351 | 1.351 | 1.351 | 1.351 | 1.351 | 1.351 | 1.351
CIMS.CAN.QC.Metal Smelting.Primary Metals.Nickel.Metallurgy.Hydro Metallurgy | Service | QC | Metal Smelting | Hydro Metallurgy | tank agitation leaching still precipitation | Technology
CIMS.CAN.QC.Metal Smelting.Primary Metals.Nickel.Metallurgy.Hydro Metallurgy | Service | QC | Metal Smelting | Hydro Metallurgy | tank agitation leaching still precipitation | Available |  |  |  |  | Year | 1981 | 1981 | 1981 | 1981 | 1981 | 1981 | 1981 | 1981 | 1981 | 1981 | 1981
CIMS.CAN.QC.Metal Smelting.Primary Metals.Nickel.Metallurgy.Hydro Metallurgy | Service | QC | Metal Smelting | Hydro Metallurgy | tank agitation leaching still precipitation | Unavailable |  |  |  |  | Year | 2101 | 2101 | 2101 | 2101 | 2101 | 2101 | 2101 | 2101 | 2101 | 2101 | 2101
CIMS.CAN.QC.Metal Smelting.Primary Metals.Nickel.Metallurgy.Hydro Metallurgy | Service | QC | Metal Smelting | Hydro Metallurgy | tank agitation leaching still precipitation | Lifetime |  |  |  |  | Years | 30 | 30 | 30 | 30 | 30 | 30 | 30 | 30 | 30 | 30 | 30
CIMS.CAN.QC.Metal Smelting.Primary Metals.Nickel.Metallurgy.Hydro Metallurgy | Service | QC | Metal Smelting | Hydro Metallurgy | tank agitation leaching still precipitation | Market share |  |  |  |  | % | 2000: 0
CIMS.CAN.QC.Metal Smelting.Primary Metals.Nickel.Metallurgy.Hydro Metallurgy | Service | QC | Metal Smelting | Hydro Metallurgy | tank agitation leaching still precipitation | Output |  |  |  |  | tonne | 65000 | 65000 | 65000 | 65000 | 65000 | 65000 | 65000 | 65000 | 65000 | 65000 | 65000
CIMS.CAN.QC.Metal Smelting.Primary Metals.Nickel.Metallurgy.Hydro Metallurgy | Service | QC | Metal Smelting | Hydro Metallurgy | tank agitation leaching still precipitation | FCC |  |  |  |  | $ | 71997076.3225 | 71997076.3225 | 71997076.3225 | 71997076.3225 | 71997076.3225 | 71997076.3225 | 71997076.3225 | 71997076.3225 | 71997076.3225 | 71997076.3225 | 71997076.3225
CIMS.CAN.QC.Metal Smelting.Primary Metals.Nickel.Metallurgy.Hydro Metallurgy | Service | QC | Metal Smelting | Hydro Metallurgy | tank agitation leaching still precipitation | FOM |  |  |  |  | $ | 3599853.8161 | 3599853.8161 | 3599853.8161 | 3599853.8161 | 3599853.8161 | 3599853.8161 | 3599853.8161 | 3599853.8161 | 3599853.8161 | 3599853.8161 | 3599853.8161
CIMS.CAN.QC.Metal Smelting.Primary Metals.Nickel.Metallurgy.Hydro Metallurgy | Service | QC | Metal Smelting | Hydro Metallurgy | tank agitation leaching still precipitation | Service requested |  |  | CIMS.CAN.QC.Electricity |  | GJ | 0.735 | 0.735 | 0.735 | 0.735 | 0.735 | 0.735 | 0.735 | 0.735 | 0.735 | 0.735 | 0.735
CIMS.CAN.QC.Metal Smelting.Primary Metals.Nickel.Metallurgy.Hydro Metallurgy | Service | QC | Metal Smelting | Hydro Metallurgy | tank agitation leaching still precipitation | Service requested |  |  | CIMS.Generic Fuels.Natural Gas |  | GJ | 7.68 | 7.68 | 7.68 | 7.68 | 7.68 | 7.68 | 7.68 | 7.68 | 7.68 | 7.68 | 7.68
CIMS.CAN.QC.Metal Smelting.Primary Metals.Nickel.Metallurgy.Hydro Metallurgy | Service | QC | Metal Smelting | Hydro Metallurgy | tank agitation leaching still precipitation | Service requested |  |  | CIMS.CAN.QC.Metal Smelting.Pumping |  | GJ | 4.2238 | 4.2238 | 4.2238 | 4.2238 | 4.2238 | 4.2238 | 4.2238 | 4.2238 | 4.2238 | 4.2238 | 4.2238
CIMS.CAN.QC.Metal Smelting.Primary Metals.Nickel.Metallurgy.Pyro Metallurgy | Service | QC | Metal Smelting | Pyro Metallurgy |  | Service provided |  |  |  |  | tonne
CIMS.CAN.QC.Metal Smelting.Primary Metals.Nickel.Metallurgy.Pyro Metallurgy | Service | QC | Metal Smelting | Pyro Metallurgy |  | Competition type | Fixed Ratio
CIMS.CAN.QC.Metal Smelting.Primary Metals.Nickel.Metallurgy.Pyro Metallurgy | Service | QC | Metal Smelting | Pyro Metallurgy |  | Service requested |  |  | CIMS.CAN.QC.Metal Smelting.Primary Metals.Nickel.Metallurgy.Pyro Metallurgy.Smelting Process |  | tonne | bar: 2000 to 2050
CIMS.CAN.QC.Metal Smelting.Primary Metals.Nickel.Metallurgy.Pyro Metallurgy | Service | QC | Metal Smelting | Pyro Metallurgy |  | Service requested |  |  | CIMS.CAN.QC.Metal Smelting.Primary Metals.Nickel.Metallurgy.Pyro Metallurgy.Refine |  | tonne | 0 | 0 | 0 | 0 | 0 | 0 | 0 | 0 | 0 | 0 | 0
CIMS.CAN.QC.Metal Smelting.Primary Metals.Nickel.Metallurgy.Pyro Metallurgy.Smelting Process | Service | QC | Metal Smelting | Smelting Process |  | Service provided |  |  |  |  | tonne
CIMS.CAN.QC.Metal Smelting.Primary Metals.Nickel.Metallurgy.Pyro Metallurgy.Smelting Process | Service | QC | Metal Smelting | Smelting Process |  | Competition type | Fixed Ratio
CIMS.CAN.QC.Metal Smelting.Primary Metals.Nickel.Metallurgy.Pyro Metallurgy.Smelting Process | Service | QC | Metal Smelting | Smelting Process |  | Service requested |  |  | CIMS.CAN.QC.Metal Smelting.Primary Metals.Nickel.Metallurgy.Pyro Metallurgy.Smelting Process.Conventional Smelting |  | tonne | bar: 2000 to 2050
CIMS.CAN.QC.Metal Smelting.Primary Metals.Nickel.Metallurgy.Pyro Metallurgy.Smelting Process.Conventional Smelting | Service | QC | Metal Smelting | Conventional Smelting |  | Service provided |  |  |  |  | tonne
CIMS.CAN.QC.Metal Smelting.Primary Metals.Nickel.Metallurgy.Pyro Metallurgy.Smelting Process.Conventional Smelting | Service | QC | Metal Smelting | Conventional Smelting |  | Competition type | Fixed Ratio
CIMS.CAN.QC.Metal Smelting.Primary Metals.Nickel.Metallurgy.Pyro Metallurgy.Smelting Process.Conventional Smelting | Service | QC | Metal Smelting | Conventional Smelting |  | Service requested |  |  | CIMS.CAN.QC.Metal Smelting.Primary Metals.Nickel.Metallurgy.Pyro Metallurgy.Smelting Process.Conventional Smelting.Smelt |  | tonne | bar: 2000 to 2050
CIMS.CAN.QC.Metal Smelting.Primary Metals.Nickel.Metallurgy.Pyro Metallurgy.Smelting Process.Conventional Smelting.Smelt | Service | QC | Metal Smelting | Smelt |  | Service provided |  |  |  |  | tonne
CIMS.CAN.QC.Metal Smelting.Primary Metals.Nickel.Metallurgy.Pyro Metallurgy.Smelting Process.Conventional Smelting.Smelt | Service | QC | Metal Smelting | Smelt |  | Competition type | Tech Compete
CIMS.CAN.QC.Metal Smelting.Primary Metals.Nickel.Metallurgy.Pyro Metallurgy.Smelting Process.Conventional Smelting.Smelt | Service | QC | Metal Smelting | Smelt |  | Discount rate_financial |  |  |  |  | % | 0.35 | 0.35 | 0.35 | 0.35 | 0.35 | 0.35 | 0.35 | 0.35 | 0.35 | 0.35 | 0.35
CIMS.CAN.QC.Metal Smelting.Primary Metals.Nickel.Metallurgy.Pyro Metallurgy.Smelting Process.Conventional Smelting.Smelt | Service | QC | Metal Smelting | Smelt |  | Heterogeneity | [5 empty] | 10 | 10 | 10 | 10 | 10 | 10 | 10 | 10 | 10 | 10 | 10
CIMS.CAN.QC.Metal Smelting.Primary Metals.Nickel.Metallurgy.Pyro Metallurgy.Smelting Process.Conventional Smelting.Smelt | Service | QC | Metal Smelting | Smelt | fluidized bed roasting and EAF | Technology
CIMS.CAN.QC.Metal Smelting.Primary Metals.Nickel.Metallurgy.Pyro Metallurgy.Smelting Process.Conventional Smelting.Smelt | Service | QC | Metal Smelting | Smelt | fluidized bed roasting and EAF | Available |  |  |  |  | Year | 1985 | 1985 | 1985 | 1985 | 1985 | 1985 | 1985 | 1985 | 1985 | 1985 | 1985
CIMS.CAN.QC.Metal Smelting.Primary Metals.Nickel.Metallurgy.Pyro Metallurgy.Smelting Process.Conventional Smelting.Smelt | Service | QC | Metal Smelting | Smelt | fluidized bed roasting and EAF | Unavailable |  |  |  |  | Year | 2101 | 2101 | 2101 | 2101 | 2101 | 2101 | 2101 | 2101 | 2101 | 2101 | 2101
CIMS.CAN.QC.Metal Smelting.Primary Metals.Nickel.Metallurgy.Pyro Metallurgy.Smelting Process.Conventional Smelting.Smelt | Service | QC | Metal Smelting | Smelt | fluidized bed roasting and EAF | Lifetime |  |  |  |  | Years | 30 | 30 | 30 | 30 | 30 | 30 | 30 | 30 | 30 | 30 | 30
CIMS.CAN.QC.Metal Smelting.Primary Metals.Nickel.Metallurgy.Pyro Metallurgy.Smelting Process.Conventional Smelting.Smelt | Service | QC | Metal Smelting | Smelt | fluidized bed roasting and EAF | Market share |  |  |  |  | % | 2000: 0
CIMS.CAN.QC.Metal Smelting.Primary Metals.Nickel.Metallurgy.Pyro Metallurgy.Smelting Process.Conventional Smelting.Smelt | Service | QC | Metal Smelting | Smelt | fluidized bed roasting and EAF | Output |  |  |  |  | tonne | 36000 | 36000 | 36000 | 36000 | 36000 | 36000 | 36000 | 36000 | 36000 | 36000 | 36000
CIMS.CAN.QC.Metal Smelting.Primary Metals.Nickel.Metallurgy.Pyro Metallurgy.Smelting Process.Conventional Smelting.Smelt | Service | QC | Metal Smelting | Smelt | fluidized bed roasting and EAF | FCC |  |  |  |  | $ | 112984142.5583 | 112984142.5583 | 112984142.5583 | 112984142.5583 | 112984142.5583 | 112984142.5583 | 112984142.5583 | 112984142.5583 | 112984142.5583 | 112984142.5583 | 112984142.5583
CIMS.CAN.QC.Metal Smelting.Primary Metals.Nickel.Metallurgy.Pyro Metallurgy.Smelting Process.Conventional Smelting.Smelt | Service | QC | Metal Smelting | Smelt | fluidized bed roasting and EAF | FOM |  |  |  |  | $ | 5453054.1026 | 5453054.1026 | 5453054.1026 | 5453054.1026 | 5453054.1026 | 5453054.1026 | 5453054.1026 | 5453054.1026 | 5453054.1026 | 5453054.1026 | 5453054.1026
CIMS.CAN.QC.Metal Smelting.Primary Metals.Nickel.Metallurgy.Pyro Metallurgy.Smelting Process.Conventional Smelting.Smelt | Service | QC | Metal Smelting | Smelt | fluidized bed roasting and EAF | Service requested |  |  | CIMS.CAN.QC.Electricity |  | GJ | 12.348 | 12.348 | 12.348 | 12.348 | 12.348 | 12.348 | 12.348 | 12.348 | 12.348 | 12.348 | 12.348
CIMS.CAN.QC.Metal Smelting.Primary Metals.Nickel.Metallurgy.Pyro Metallurgy.Smelting Process.Conventional Smelting.Smelt | Service | QC | Metal Smelting | Smelt | fluidized bed roasting and EAF | Service requested |  |  | CIMS.Generic Fuels.Natural Gas |  | GJ | 1.42 | 1.42 | 1.42 | 1.42 | 1.42 | 1.42 | 1.42 | 1.42 | 1.42 | 1.42 | 1.42
CIMS.CAN.QC.Metal Smelting.Primary Metals.Nickel.Metallurgy.Pyro Metallurgy.Smelting Process.Conventional Smelting.Smelt | Service | QC | Metal Smelting | Smelt | fluidized bed roasting and EAF | Service requested |  |  | CIMS.Generic Fuels.Coal |  | GJ | 0.38 | 0.38 | 0.38 | 0.38 | 0.38 | 0.38 | 0.38 | 0.38 | 0.38 | 0.38 | 0.38
CIMS.CAN.QC.Metal Smelting.Primary Metals.Nickel.Metallurgy.Pyro Metallurgy.Smelting Process.Conventional Smelting.Smelt | Service | QC | Metal Smelting | Smelt | fluidized bed roasting and EAF | Service requested |  |  | CIMS.CAN.QC.Metal Smelting.Ventilation |  | GJ | 0.2948 | 0.2948 | 0.2948 | 0.2948 | 0.2948 | 0.2948 | 0.2948 | 0.2948 | 0.2948 | 0.2948 | 0.2948
CIMS.CAN.QC.Metal Smelting.Primary Metals.Nickel.Metallurgy.Pyro Metallurgy.Smelting Process.Conventional Smelting.Smelt | Service | QC | Metal Smelting | Smelt | fluidized bed roasting and EAF | Service requested |  |  | CIMS.CAN.QC.Metal Smelting.Compression |  | GJ | 0.4859 | 0.4859 | 0.4859 | 0.4859 | 0.4859 | 0.4859 | 0.4859 | 0.4859 | 0.4859 | 0.4859 | 0.4859
CIMS.CAN.QC.Metal Smelting.Primary Metals.Nickel.Metallurgy.Pyro Metallurgy.Smelting Process.Conventional Smelting.Smelt | Service | QC | Metal Smelting | Smelt | fluidized bed roasting and EAF | Service requested |  |  | CIMS.CAN.QC.Metal Smelting.Conveyance |  | GJ | 0.4826 | 0.4826 | 0.4826 | 0.4826 | 0.4826 | 0.4826 | 0.4826 | 0.4826 | 0.4826 | 0.4826 | 0.4826
CIMS.CAN.QC.Metal Smelting.Primary Metals.Nickel.Metallurgy.Pyro Metallurgy.Smelting Process.Conventional Smelting.Smelt | Service | QC | Metal Smelting | Smelt | hearth roasting and EAF | Technology
CIMS.CAN.QC.Metal Smelting.Primary Metals.Nickel.Metallurgy.Pyro Metallurgy.Smelting Process.Conventional Smelting.Smelt | Service | QC | Metal Smelting | Smelt | hearth roasting and EAF | Available |  |  |  |  | Year | 1985 | 1985 | 1985 | 1985 | 1985 | 1985 | 1985 | 1985 | 1985 | 1985 | 1985
CIMS.CAN.QC.Metal Smelting.Primary Metals.Nickel.Metallurgy.Pyro Metallurgy.Smelting Process.Conventional Smelting.Smelt | Service | QC | Metal Smelting | Smelt | hearth roasting and EAF | Unavailable |  |  |  |  | Year | 2101 | 2101 | 2101 | 2101 | 2101 | 2101 | 2101 | 2101 | 2101 | 2101 | 2101
CIMS.CAN.QC.Metal Smelting.Primary Metals.Nickel.Metallurgy.Pyro Metallurgy.Smelting Process.Conventional Smelting.Smelt | Service | QC | Metal Smelting | Smelt | hearth roasting and EAF | Lifetime |  |  |  |  | Years | 30 | 30 | 30 | 30 | 30 | 30 | 30 | 30 | 30 | 30 | 30
CIMS.CAN.QC.Metal Smelting.Primary Metals.Nickel.Metallurgy.Pyro Metallurgy.Smelting Process.Conventional Smelting.Smelt | Service | QC | Metal Smelting | Smelt | hearth roasting and EAF | Market share |  |  |  |  | % | 2000: 0
CIMS.CAN.QC.Metal Smelting.Primary Metals.Nickel.Metallurgy.Pyro Metallurgy.Smelting Process.Conventional Smelting.Smelt | Service | QC | Metal Smelting | Smelt | hearth roasting and EAF | Output |  |  |  |  | tonne | 36000 | 36000 | 36000 | 36000 | 36000 | 36000 | 36000 | 36000 | 36000 | 36000 | 36000
CIMS.CAN.QC.Metal Smelting.Primary Metals.Nickel.Metallurgy.Pyro Metallurgy.Smelting Process.Conventional Smelting.Smelt | Service | QC | Metal Smelting | Smelt | hearth roasting and EAF | FCC |  |  |  |  | $ | 112886066.0457 | 112886066.0457 | 112886066.0457 | 112886066.0457 | 112886066.0457 | 112886066.0457 | 112886066.0457 | 112886066.0457 | 112886066.0457 | 112886066.0457 | 112886066.0457
CIMS.CAN.QC.Metal Smelting.Primary Metals.Nickel.Metallurgy.Pyro Metallurgy.Smelting Process.Conventional Smelting.Smelt | Service | QC | Metal Smelting | Smelt | hearth roasting and EAF | FOM |  |  |  |  | $ | 5448150.277 | 5448150.277 | 5448150.277 | 5448150.277 | 5448150.277 | 5448150.277 | 5448150.277 | 5448150.277 | 5448150.277 | 5448150.277 | 5448150.277
CIMS.CAN.QC.Metal Smelting.Primary Metals.Nickel.Metallurgy.Pyro Metallurgy.Smelting Process.Conventional Smelting.Smelt | Service | QC | Metal Smelting | Smelt | hearth roasting and EAF | Service requested |  |  | CIMS.CAN.QC.Electricity |  | GJ | 12.348 | 12.348 | 12.348 | 12.348 | 12.348 | 12.348 | 12.348 | 12.348 | 12.348 | 12.348 | 12.348
CIMS.CAN.QC.Metal Smelting.Primary Metals.Nickel.Metallurgy.Pyro Metallurgy.Smelting Process.Conventional Smelting.Smelt | Service | QC | Metal Smelting | Smelt | hearth roasting and EAF | Service requested |  |  | CIMS.Generic Fuels.Natural Gas |  | GJ | 2.96 | 2.96 | 2.96 | 2.96 | 2.96 | 2.96 | 2.96 | 2.96 | 2.96 | 2.96 | 2.96
CIMS.CAN.QC.Metal Smelting.Primary Metals.Nickel.Metallurgy.Pyro Metallurgy.Smelting Process.Conventional Smelting.Smelt | Service | QC | Metal Smelting | Smelt | hearth roasting and EAF | Service requested |  |  | CIMS.Generic Fuels.Coal |  | GJ | 0.38 | 0.38 | 0.38 | 0.38 | 0.38 | 0.38 | 0.38 | 0.38 | 0.38 | 0.38 | 0.38
CIMS.CAN.QC.Metal Smelting.Primary Metals.Nickel.Metallurgy.Pyro Metallurgy.Smelting Process.Conventional Smelting.Smelt | Service | QC | Metal Smelting | Smelt | hearth roasting and EAF | Service requested |  |  | CIMS.CAN.QC.Metal Smelting.Ventilation |  | GJ | 0.3099 | 0.3099 | 0.3099 | 0.3099 | 0.3099 | 0.3099 | 0.3099 | 0.3099 | 0.3099 | 0.3099 | 0.3099
CIMS.CAN.QC.Metal Smelting.Primary Metals.Nickel.Metallurgy.Pyro Metallurgy.Smelting Process.Conventional Smelting.Smelt | Service | QC | Metal Smelting | Smelt | hearth roasting and EAF | Service requested |  |  | CIMS.CAN.QC.Metal Smelting.Compression |  | GJ | 0.5107 | 0.5107 | 0.5107 | 0.5107 | 0.5107 | 0.5107 | 0.5107 | 0.5107 | 0.5107 | 0.5107 | 0.5107
CIMS.CAN.QC.Metal Smelting.Primary Metals.Nickel.Metallurgy.Pyro Metallurgy.Smelting Process.Conventional Smelting.Smelt | Service | QC | Metal Smelting | Smelt | hearth roasting and EAF | Service requested |  |  | CIMS.CAN.QC.Metal Smelting.Conveyance |  | GJ | 0.6263 | 0.6263 | 0.6263 | 0.6263 | 0.6263 | 0.6263 | 0.6263 | 0.6263 | 0.6263 | 0.6263 | 0.6263
CIMS.CAN.QC.Metal Smelting.Primary Metals.Nickel.Metallurgy.Pyro Metallurgy.Refine | Service | QC | Metal Smelting | Refine |  | Service provided |  |  |  |  | tonne
CIMS.CAN.QC.Metal Smelting.Primary Metals.Nickel.Metallurgy.Pyro Metallurgy.Refine | Service | QC | Metal Smelting | Refine |  | Competition type | Tech Compete
CIMS.CAN.QC.Metal Smelting.Primary Metals.Nickel.Metallurgy.Pyro Metallurgy.Refine | Service | QC | Metal Smelting | Refine |  | Discount rate_financial |  |  |  |  | % | 0.35 | 0.35 | 0.35 | 0.35 | 0.35 | 0.35 | 0.35 | 0.35 | 0.35 | 0.35 | 0.35
CIMS.CAN.QC.Metal Smelting.Primary Metals.Nickel.Metallurgy.Pyro Metallurgy.Refine | Service | QC | Metal Smelting | Refine |  | Heterogeneity | [5 empty] | 10 | 10 | 10 | 10 | 10 | 10 | 10 | 10 | 10 | 10 | 10
CIMS.CAN.QC.Metal Smelting.Primary Metals.Nickel.Metallurgy.Pyro Metallurgy.Refine | Service | QC | Metal Smelting | Refine | electrolytic high voltage cell matte anodes | Technology
CIMS.CAN.QC.Metal Smelting.Primary Metals.Nickel.Metallurgy.Pyro Metallurgy.Refine | Service | QC | Metal Smelting | Refine | electrolytic high voltage cell matte anodes | Available |  |  |  |  | Year | 1981 | 1981 | 1981 | 1981 | 1981 | 1981 | 1981 | 1981 | 1981 | 1981 | 1981
CIMS.CAN.QC.Metal Smelting.Primary Metals.Nickel.Metallurgy.Pyro Metallurgy.Refine | Service | QC | Metal Smelting | Refine | electrolytic high voltage cell matte anodes | Unavailable |  |  |  |  | Year | 2101 | 2101 | 2101 | 2101 | 2101 | 2101 | 2101 | 2101 | 2101 | 2101 | 2101
CIMS.CAN.QC.Metal Smelting.Primary Metals.Nickel.Metallurgy.Pyro Metallurgy.Refine | Service | QC | Metal Smelting | Refine | electrolytic high voltage cell matte anodes | Lifetime |  |  |  |  | Years | 30 | 30 | 30 | 30 | 30 | 30 | 30 | 30 | 30 | 30 | 30
CIMS.CAN.QC.Metal Smelting.Primary Metals.Nickel.Metallurgy.Pyro Metallurgy.Refine | Service | QC | Metal Smelting | Refine | electrolytic high voltage cell matte anodes | Market share |  |  |  |  | % | 2000: 0
CIMS.CAN.QC.Metal Smelting.Primary Metals.Nickel.Metallurgy.Pyro Metallurgy.Refine | Service | QC | Metal Smelting | Refine | electrolytic high voltage cell matte anodes | Output |  |  |  |  | tonne | 45000 | 45000 | 45000 | 45000 | 45000 | 45000 | 45000 | 45000 | 45000 | 45000 | 45000
CIMS.CAN.QC.Metal Smelting.Primary Metals.Nickel.Metallurgy.Pyro Metallurgy.Refine | Service | QC | Metal Smelting | Refine | electrolytic high voltage cell matte anodes | FCC |  |  |  |  | $ | 4279702.3696 | 4279702.3696 | 4279702.3696 | 4279702.3696 | 4279702.3696 | 4279702.3696 | 4279702.3696 | 4279702.3696 | 4279702.3696 | 4279702.3696 | 4279702.3696
CIMS.CAN.QC.Metal Smelting.Primary Metals.Nickel.Metallurgy.Pyro Metallurgy.Refine | Service | QC | Metal Smelting | Refine | electrolytic high voltage cell matte anodes | FOM |  |  |  |  | $ | 427970.237 | 427970.237 | 427970.237 | 427970.237 | 427970.237 | 427970.237 | 427970.237 | 427970.237 | 427970.237 | 427970.237 | 427970.237
CIMS.CAN.QC.Metal Smelting.Primary Metals.Nickel.Metallurgy.Pyro Metallurgy.Refine | Service | QC | Metal Smelting | Refine | electrolytic high voltage cell matte anodes | Service requested |  |  | CIMS.CAN.QC.Electricity |  | GJ | 9.8 | 9.8 | 9.8 | 9.8 | 9.8 | 9.8 | 9.8 | 9.8 | 9.8 | 9.8 | 9.8
CIMS.CAN.QC.Metal Smelting.Primary Metals.Nickel.Metallurgy.Pyro Metallurgy.Refine | Service | QC | Metal Smelting | Refine | electrolytic high voltage cell matte anodes | Service requested |  |  | CIMS.Generic Fuels.Natural Gas |  | GJ | 0.9 | 0.9 | 0.9 | 0.9 | 0.9 | 0.9 | 0.9 | 0.9 | 0.9 | 0.9 | 0.9
CIMS.CAN.QC.Metal Smelting.Primary Metals.Nickel.Metallurgy.Pyro Metallurgy.Refine | Service | QC | Metal Smelting | Refine | electrolytic low voltage cell metal anodes | Technology
CIMS.CAN.QC.Metal Smelting.Primary Metals.Nickel.Metallurgy.Pyro Metallurgy.Refine | Service | QC | Metal Smelting | Refine | electrolytic low voltage cell metal anodes | Available |  |  |  |  | Year | 1981 | 1981 | 1981 | 1981 | 1981 | 1981 | 1981 | 1981 | 1981 | 1981 | 1981
CIMS.CAN.QC.Metal Smelting.Primary Metals.Nickel.Metallurgy.Pyro Metallurgy.Refine | Service | QC | Metal Smelting | Refine | electrolytic low voltage cell metal anodes | Unavailable |  |  |  |  | Year | 2101 | 2101 | 2101 | 2101 | 2101 | 2101 | 2101 | 2101 | 2101 | 2101 | 2101
CIMS.CAN.QC.Metal Smelting.Primary Metals.Nickel.Metallurgy.Pyro Metallurgy.Refine | Service | QC | Metal Smelting | Refine | electrolytic low voltage cell metal anodes | Lifetime |  |  |  |  | Years | 30 | 30 | 30 | 30 | 30 | 30 | 30 | 30 | 30 | 30 | 30
CIMS.CAN.QC.Metal Smelting.Primary Metals.Nickel.Metallurgy.Pyro Metallurgy.Refine | Service | QC | Metal Smelting | Refine | electrolytic low voltage cell metal anodes | Market share |  |  |  |  | % | 2000: 0
CIMS.CAN.QC.Metal Smelting.Primary Metals.Nickel.Metallurgy.Pyro Metallurgy.Refine | Service | QC | Metal Smelting | Refine | electrolytic low voltage cell metal anodes | Output |  |  |  |  | tonne | 45000 | 45000 | 45000 | 45000 | 45000 | 45000 | 45000 | 45000 | 45000 | 45000 | 45000
CIMS.CAN.QC.Metal Smelting.Primary Metals.Nickel.Metallurgy.Pyro Metallurgy.Refine | Service | QC | Metal Smelting | Refine | electrolytic low voltage cell metal anodes | FCC |  |  |  |  | $ | 4707672.6066 | 4707672.6066 | 4707672.6066 | 4707672.6066 | 4707672.6066 | 4707672.6066 | 4707672.6066 | 4707672.6066 | 4707672.6066 | 4707672.6066 | 4707672.6066
CIMS.CAN.QC.Metal Smelting.Primary Metals.Nickel.Metallurgy.Pyro Metallurgy.Refine | Service | QC | Metal Smelting | Refine | electrolytic low voltage cell metal anodes | FOM |  |  |  |  | $ | 470767.2607 | 470767.2607 | 470767.2607 | 470767.2607 | 470767.2607 | 470767.2607 | 470767.2607 | 470767.2607 | 470767.2607 | 470767.2607 | 470767.2607
CIMS.CAN.QC.Metal Smelting.Primary Metals.Nickel.Metallurgy.Pyro Metallurgy.Refine | Service | QC | Metal Smelting | Refine | electrolytic low voltage cell metal anodes | Service requested |  |  | CIMS.CAN.QC.Electricity |  | GJ | 11.2 | 11.2 | 11.2 | 11.2 | 11.2 | 11.2 | 11.2 | 11.2 | 11.2 | 11.2 | 11.2
CIMS.CAN.QC.Metal Smelting.Primary Metals.Nickel.Metallurgy.Pyro Metallurgy.Refine | Service | QC | Metal Smelting | Refine | electrolytic low voltage cell metal anodes | Service requested |  |  | CIMS.Generic Fuels.Natural Gas |  | GJ | 0.9 | 0.9 | 0.9 | 0.9 | 0.9 | 0.9 | 0.9 | 0.9 | 0.9 | 0.9 | 0.9
CIMS.CAN.QC.Metal Smelting.Primary Metals.Nickel.Melt Cast | Service | QC | Metal Smelting | Melt Cast |  | Service provided |  |  |  |  | tonne
CIMS.CAN.QC.Metal Smelting.Primary Metals.Nickel.Melt Cast | Service | QC | Metal Smelting | Melt Cast |  | Competition type | Tech Compete
CIMS.CAN.QC.Metal Smelting.Primary Metals.Nickel.Melt Cast | Service | QC | Metal Smelting | Melt Cast |  | Discount rate_financial |  |  |  |  | % | 0.35 | 0.35 | 0.35 | 0.35 | 0.35 | 0.35 | 0.35 | 0.35 | 0.35 | 0.35 | 0.35
CIMS.CAN.QC.Metal Smelting.Primary Metals.Nickel.Melt Cast | Service | QC | Metal Smelting | Melt Cast |  | Heterogeneity | [5 empty] | 10 | 10 | 10 | 10 | 10 | 10 | 10 | 10 | 10 | 10 | 10
CIMS.CAN.QC.Metal Smelting.Primary Metals.Nickel.Melt Cast | Service | QC | Metal Smelting | Melt Cast | electric arc melting and casting furnace | Technology
CIMS.CAN.QC.Metal Smelting.Primary Metals.Nickel.Melt Cast | Service | QC | Metal Smelting | Melt Cast | electric arc melting and casting furnace | Available |  |  |  |  | Year | 1981 | 1981 | 1981 | 1981 | 1981 | 1981 | 1981 | 1981 | 1981 | 1981 | 1981
CIMS.CAN.QC.Metal Smelting.Primary Metals.Nickel.Melt Cast | Service | QC | Metal Smelting | Melt Cast | electric arc melting and casting furnace | Unavailable |  |  |  |  | Year | 2101 | 2101 | 2101 | 2101 | 2101 | 2101 | 2101 | 2101 | 2101 | 2101 | 2101
CIMS.CAN.QC.Metal Smelting.Primary Metals.Nickel.Melt Cast | Service | QC | Metal Smelting | Melt Cast | electric arc melting and casting furnace | Lifetime |  |  |  |  | Years | 30 | 30 | 30 | 30 | 30 | 30 | 30 | 30 | 30 | 30 | 30
CIMS.CAN.QC.Metal Smelting.Primary Metals.Nickel.Melt Cast | Service | QC | Metal Smelting | Melt Cast | electric arc melting and casting furnace | Market share |  |  |  |  | % | 2000: 0
CIMS.CAN.QC.Metal Smelting.Primary Metals.Nickel.Melt Cast | Service | QC | Metal Smelting | Melt Cast | electric arc melting and casting furnace | Output |  |  |  |  | tonne | 153300 | 153300 | 153300 | 153300 | 153300 | 153300 | 153300 | 153300 | 153300 | 153300 | 153300
CIMS.CAN.QC.Metal Smelting.Primary Metals.Nickel.Melt Cast | Service | QC | Metal Smelting | Melt Cast | electric arc melting and casting furnace | FCC |  |  |  |  | $ | 2139851.1848 | 2139851.1848 | 2139851.1848 | 2139851.1848 | 2139851.1848 | 2139851.1848 | 2139851.1848 | 2139851.1848 | 2139851.1848 | 2139851.1848 | 2139851.1848
CIMS.CAN.QC.Metal Smelting.Primary Metals.Nickel.Melt Cast | Service | QC | Metal Smelting | Melt Cast | electric arc melting and casting furnace | FOM |  |  |  |  | $ | 106992.5592 | 106992.5592 | 106992.5592 | 106992.5592 | 106992.5592 | 106992.5592 | 106992.5592 | 106992.5592 | 106992.5592 | 106992.5592 | 106992.5592
CIMS.CAN.QC.Metal Smelting.Primary Metals.Nickel.Melt Cast | Service | QC | Metal Smelting | Melt Cast | electric arc melting and casting furnace | Service requested |  |  | CIMS.CAN.QC.Electricity |  | GJ | 1.708 | 1.708 | 1.708 | 1.708 | 1.708 | 1.708 | 1.708 | 1.708 | 1.708 | 1.708 | 1.708
CIMS.CAN.QC.Metal Smelting.Primary Metals.Nickel.Melt Cast | Service | QC | Metal Smelting | Melt Cast | electric arc melting and casting furnace | Service requested |  |  | CIMS.Generic Fuels.Coal |  | GJ | 0.084 | 0.084 | 0.084 | 0.084 | 0.084 | 0.084 | 0.084 | 0.084 | 0.084 | 0.084 | 0.084
CIMS.CAN.QC.Metal Smelting.Primary Metals.Nickel.Melt Cast | Service | QC | Metal Smelting | Melt Cast | electric arc melting and casting furnace | Service requested |  |  | CIMS.CAN.QC.Metal Smelting.Compression |  | GJ | 0.0557 | 0.0557 | 0.0557 | 0.0557 | 0.0557 | 0.0557 | 0.0557 | 0.0557 | 0.0557 | 0.0557 | 0.0557
CIMS.CAN.QC.Metal Smelting.Primary Metals.Nickel.Melt Cast | Service | QC | Metal Smelting | Melt Cast | shaft melting and casting furnace | Technology
CIMS.CAN.QC.Metal Smelting.Primary Metals.Nickel.Melt Cast | Service | QC | Metal Smelting | Melt Cast | shaft melting and casting furnace | Available |  |  |  |  | Year | 1981 | 1981 | 1981 | 1981 | 1981 | 1981 | 1981 | 1981 | 1981 | 1981 | 1981
CIMS.CAN.QC.Metal Smelting.Primary Metals.Nickel.Melt Cast | Service | QC | Metal Smelting | Melt Cast | shaft melting and casting furnace | Unavailable |  |  |  |  | Year | 2101 | 2101 | 2101 | 2101 | 2101 | 2101 | 2101 | 2101 | 2101 | 2101 | 2101
CIMS.CAN.QC.Metal Smelting.Primary Metals.Nickel.Melt Cast | Service | QC | Metal Smelting | Melt Cast | shaft melting and casting furnace | Lifetime |  |  |  |  | Years | 30 | 30 | 30 | 30 | 30 | 30 | 30 | 30 | 30 | 30 | 30
CIMS.CAN.QC.Metal Smelting.Primary Metals.Nickel.Melt Cast | Service | QC | Metal Smelting | Melt Cast | shaft melting and casting furnace | Market share |  |  |  |  | % | bar: 2000
CIMS.CAN.QC.Metal Smelting.Primary Metals.Nickel.Melt Cast | Service | QC | Metal Smelting | Melt Cast | shaft melting and casting furnace | Output |  |  |  |  | tonne | 315360 | 315360 | 315360 | 315360 | 315360 | 315360 | 315360 | 315360 | 315360 | 315360 | 315360
CIMS.CAN.QC.Metal Smelting.Primary Metals.Nickel.Melt Cast | Service | QC | Metal Smelting | Melt Cast | shaft melting and casting furnace | FCC |  |  |  |  | $ | 2781806.5403 | 2781806.5403 | 2781806.5403 | 2781806.5403 | 2781806.5403 | 2781806.5403 | 2781806.5403 | 2781806.5403 | 2781806.5403 | 2781806.5403 | 2781806.5403
CIMS.CAN.QC.Metal Smelting.Primary Metals.Nickel.Melt Cast | Service | QC | Metal Smelting | Melt Cast | shaft melting and casting furnace | FOM |  |  |  |  | $ | 139090.327 | 139090.327 | 139090.327 | 139090.327 | 139090.327 | 139090.327 | 139090.327 | 139090.327 | 139090.327 | 139090.327 | 139090.327
CIMS.CAN.QC.Metal Smelting.Primary Metals.Nickel.Melt Cast | Service | QC | Metal Smelting | Melt Cast | shaft melting and casting furnace | Service requested |  |  | CIMS.CAN.QC.Electricity |  | GJ | 0.0182 | 0.0182 | 0.0182 | 0.0182 | 0.0182 | 0.0182 | 0.0182 | 0.0182 | 0.0182 | 0.0182 | 0.0182
CIMS.CAN.QC.Metal Smelting.Primary Metals.Nickel.Melt Cast | Service | QC | Metal Smelting | Melt Cast | shaft melting and casting furnace | Service requested |  |  | CIMS.Generic Fuels.Natural Gas |  | GJ | 1.34 | 1.34 | 1.34 | 1.34 | 1.34 | 1.34 | 1.34 | 1.34 | 1.34 | 1.34 | 1.34
CIMS.CAN.QC.Metal Smelting.Primary Metals.Nickel.Melt Cast | Service | QC | Metal Smelting | Melt Cast | shaft melting and casting furnace | Service requested |  |  | CIMS.CAN.QC.Metal Smelting.Compression |  | GJ | 0.006 | 0.006 | 0.006 | 0.006 | 0.006 | 0.006 | 0.006 | 0.006 | 0.006 | 0.006 | 0.006
CIMS.CAN.QC.Metal Smelting.Primary Metals.Titanium | Service | QC | Metal Smelting | Titanium |  | Service provided |  |  |  |  | tonne
CIMS.CAN.QC.Metal Smelting.Primary Metals.Titanium | Service | QC | Metal Smelting | Titanium |  | Competition type | Fixed Ratio
CIMS.CAN.QC.Metal Smelting.Primary Metals.Titanium | Service | QC | Metal Smelting | Titanium |  | Service requested |  |  | CIMS.CAN.QC.Metal Smelting.Primary Metals.Titanium.Metallurgy |  | tonne | bar: 2000 to 2050
CIMS.CAN.QC.Metal Smelting.Primary Metals.Titanium | Service | QC | Metal Smelting | Titanium |  | Service requested |  |  | CIMS.CAN.QC.Metal Smelting.Primary Metals.Titanium.Melt Cast |  | tonne | 0 | 0 | 0 | 0 | 0 | 0 | 0 | 0 | 0 | 0 | 0
CIMS.CAN.QC.Metal Smelting.Primary Metals.Titanium.Metallurgy | Service | QC | Metal Smelting | Metallurgy |  | Service provided |  |  |  |  | tonne
CIMS.CAN.QC.Metal Smelting.Primary Metals.Titanium.Metallurgy | Service | QC | Metal Smelting | Metallurgy |  | Competition type | Fixed Ratio
CIMS.CAN.QC.Metal Smelting.Primary Metals.Titanium.Metallurgy | Service | QC | Metal Smelting | Metallurgy |  | Service requested |  |  | CIMS.CAN.QC.Metal Smelting.Primary Metals.Titanium.Metallurgy.Hydro Metallurgy |  | tonne | 0 | 0 | 0 | 0 | 0 | 0 | 0 | 0 | 0 | 0 | 0
CIMS.CAN.QC.Metal Smelting.Primary Metals.Titanium.Metallurgy | Service | QC | Metal Smelting | Metallurgy |  | Service requested |  |  | CIMS.CAN.QC.Metal Smelting.Primary Metals.Titanium.Metallurgy.Pyro Metallurgy |  | tonne | bar: 2000 to 2050
CIMS.CAN.QC.Metal Smelting.Primary Metals.Titanium.Metallurgy.Hydro Metallurgy | Service | QC | Metal Smelting | Hydro Metallurgy |  | Service provided |  |  |  |  | tonne
CIMS.CAN.QC.Metal Smelting.Primary Metals.Titanium.Metallurgy.Hydro Metallurgy | Service | QC | Metal Smelting | Hydro Metallurgy |  | Competition type | Tech Compete
CIMS.CAN.QC.Metal Smelting.Primary Metals.Titanium.Metallurgy.Hydro Metallurgy | Service | QC | Metal Smelting | Hydro Metallurgy |  | Discount rate_financial |  |  |  |  | % | 0.35 | 0.35 | 0.35 | 0.35 | 0.35 | 0.35 | 0.35 | 0.35 | 0.35 | 0.35 | 0.35
CIMS.CAN.QC.Metal Smelting.Primary Metals.Titanium.Metallurgy.Hydro Metallurgy | Service | QC | Metal Smelting | Hydro Metallurgy |  | Heterogeneity | [5 empty] | 10 | 10 | 10 | 10 | 10 | 10 | 10 | 10 | 10 | 10 | 10
CIMS.CAN.QC.Metal Smelting.Primary Metals.Titanium.Metallurgy.Hydro Metallurgy | Service | QC | Metal Smelting | Hydro Metallurgy | pressure leaching electrolytic precipitation | Technology
CIMS.CAN.QC.Metal Smelting.Primary Metals.Titanium.Metallurgy.Hydro Metallurgy | Service | QC | Metal Smelting | Hydro Metallurgy | pressure leaching electrolytic precipitation | Available |  |  |  |  | Year | 1981 | 1981 | 1981 | 1981 | 1981 | 1981 | 1981 | 1981 | 1981 | 1981 | 1981
CIMS.CAN.QC.Metal Smelting.Primary Metals.Titanium.Metallurgy.Hydro Metallurgy | Service | QC | Metal Smelting | Hydro Metallurgy | pressure leaching electrolytic precipitation | Unavailable |  |  |  |  | Year | 2101 | 2101 | 2101 | 2101 | 2101 | 2101 | 2101 | 2101 | 2101 | 2101 | 2101
CIMS.CAN.QC.Metal Smelting.Primary Metals.Titanium.Metallurgy.Hydro Metallurgy | Service | QC | Metal Smelting | Hydro Metallurgy | pressure leaching electrolytic precipitation | Lifetime |  |  |  |  | Years | 30 | 30 | 30 | 30 | 30 | 30 | 30 | 30 | 30 | 30 | 30
CIMS.CAN.QC.Metal Smelting.Primary Metals.Titanium.Metallurgy.Hydro Metallurgy | Service | QC | Metal Smelting | Hydro Metallurgy | pressure leaching electrolytic precipitation | Market share |  |  |  |  | % | 2000: 0
CIMS.CAN.QC.Metal Smelting.Primary Metals.Titanium.Metallurgy.Hydro Metallurgy | Service | QC | Metal Smelting | Hydro Metallurgy | pressure leaching electrolytic precipitation | Output |  |  |  |  | tonne | 130000 | 130000 | 130000 | 130000 | 130000 | 130000 | 130000 | 130000 | 130000 | 130000 | 130000
CIMS.CAN.QC.Metal Smelting.Primary Metals.Titanium.Metallurgy.Hydro Metallurgy | Service | QC | Metal Smelting | Hydro Metallurgy | pressure leaching electrolytic precipitation | FCC |  |  |  |  | $ | 98076512.6375 | 98076512.6375 | 98076512.6375 | 98076512.6375 | 98076512.6375 | 98076512.6375 | 98076512.6375 | 98076512.6375 | 98076512.6375 | 98076512.6375 | 98076512.6375
CIMS.CAN.QC.Metal Smelting.Primary Metals.Titanium.Metallurgy.Hydro Metallurgy | Service | QC | Metal Smelting | Hydro Metallurgy | pressure leaching electrolytic precipitation | FOM |  |  |  |  | $ | 4903825.6319 | 4903825.6319 | 4903825.6319 | 4903825.6319 | 4903825.6319 | 4903825.6319 | 4903825.6319 | 4903825.6319 | 4903825.6319 | 4903825.6319 | 4903825.6319
CIMS.CAN.QC.Metal Smelting.Primary Metals.Titanium.Metallurgy.Hydro Metallurgy | Service | QC | Metal Smelting | Hydro Metallurgy | pressure leaching electrolytic precipitation | Service requested |  |  | CIMS.CAN.QC.Electricity |  | GJ | 6.183 | 6.183 | 6.183 | 6.183 | 6.183 | 6.183 | 6.183 | 6.183 | 6.183 | 6.183 | 6.183
CIMS.CAN.QC.Metal Smelting.Primary Metals.Titanium.Metallurgy.Hydro Metallurgy | Service | QC | Metal Smelting | Hydro Metallurgy | pressure leaching electrolytic precipitation | Service requested |  |  | CIMS.Generic Fuels.Natural Gas |  | GJ | 0.5 | 0.5 | 0.5 | 0.5 | 0.5 | 0.5 | 0.5 | 0.5 | 0.5 | 0.5 | 0.5
CIMS.CAN.QC.Metal Smelting.Primary Metals.Titanium.Metallurgy.Hydro Metallurgy | Service | QC | Metal Smelting | Hydro Metallurgy | pressure leaching electrolytic precipitation | Service requested |  |  | CIMS.CAN.QC.Metal Smelting.Pumping |  | GJ | 1.0529 | 1.0529 | 1.0529 | 1.0529 | 1.0529 | 1.0529 | 1.0529 | 1.0529 | 1.0529 | 1.0529 | 1.0529
CIMS.CAN.QC.Metal Smelting.Primary Metals.Titanium.Metallurgy.Hydro Metallurgy | Service | QC | Metal Smelting | Hydro Metallurgy | pressure leaching electrolytic precipitation | Service requested |  |  | CIMS.CAN.QC.Metal Smelting.Steam |  | GJ | 2.25 | 2.25 | 2.25 | 2.25 | 2.25 | 2.25 | 2.25 | 2.25 | 2.25 | 2.25 | 2.25
CIMS.CAN.QC.Metal Smelting.Primary Metals.Titanium.Metallurgy.Hydro Metallurgy | Service | QC | Metal Smelting | Hydro Metallurgy | tank agitation leaching and electrolytic precipitation | Technology
CIMS.CAN.QC.Metal Smelting.Primary Metals.Titanium.Metallurgy.Hydro Metallurgy | Service | QC | Metal Smelting | Hydro Metallurgy | tank agitation leaching and electrolytic precipitation | Available |  |  |  |  | Year | 1980 | 1980 | 1980 | 1980 | 1980 | 1980 | 1980 | 1980 | 1980 | 1980 | 1980
CIMS.CAN.QC.Metal Smelting.Primary Metals.Titanium.Metallurgy.Hydro Metallurgy | Service | QC | Metal Smelting | Hydro Metallurgy | tank agitation leaching and electrolytic precipitation | Unavailable |  |  |  |  | Year | 2101 | 2101 | 2101 | 2101 | 2101 | 2101 | 2101 | 2101 | 2101 | 2101 | 2101
CIMS.CAN.QC.Metal Smelting.Primary Metals.Titanium.Metallurgy.Hydro Metallurgy | Service | QC | Metal Smelting | Hydro Metallurgy | tank agitation leaching and electrolytic precipitation | Lifetime |  |  |  |  | Years | 30 | 30 | 30 | 30 | 30 | 30 | 30 | 30 | 30 | 30 | 30
CIMS.CAN.QC.Metal Smelting.Primary Metals.Titanium.Metallurgy.Hydro Metallurgy | Service | QC | Metal Smelting | Hydro Metallurgy | tank agitation leaching and electrolytic precipitation | Market share |  |  |  |  | % | 2000: 0
CIMS.CAN.QC.Metal Smelting.Primary Metals.Titanium.Metallurgy.Hydro Metallurgy | Service | QC | Metal Smelting | Hydro Metallurgy | tank agitation leaching and electrolytic precipitation | Output |  |  |  |  | tonne | 130000 | 130000 | 130000 | 130000 | 130000 | 130000 | 130000 | 130000 | 130000 | 130000 | 130000
CIMS.CAN.QC.Metal Smelting.Primary Metals.Titanium.Metallurgy.Hydro Metallurgy | Service | QC | Metal Smelting | Hydro Metallurgy | tank agitation leaching and electrolytic precipitation | FCC |  |  |  |  | $ | 93618489.3357 | 93618489.3357 | 93618489.3357 | 93618489.3357 | 93618489.3357 | 93618489.3357 | 93618489.3357 | 93618489.3357 | 93618489.3357 | 93618489.3357 | 93618489.3357
CIMS.CAN.QC.Metal Smelting.Primary Metals.Titanium.Metallurgy.Hydro Metallurgy | Service | QC | Metal Smelting | Hydro Metallurgy | tank agitation leaching and electrolytic precipitation | FOM |  |  |  |  | $ | 4680924.4668 | 4680924.4668 | 4680924.4668 | 4680924.4668 | 4680924.4668 | 4680924.4668 | 4680924.4668 | 4680924.4668 | 4680924.4668 | 4680924.4668 | 4680924.4668
CIMS.CAN.QC.Metal Smelting.Primary Metals.Titanium.Metallurgy.Hydro Metallurgy | Service | QC | Metal Smelting | Hydro Metallurgy | tank agitation leaching and electrolytic precipitation | Service requested |  |  | CIMS.CAN.QC.Electricity |  | GJ | 0.633 | 0.633 | 0.633 | 0.633 | 0.633 | 0.633 | 0.633 | 0.633 | 0.633 | 0.633 | 0.633
CIMS.CAN.QC.Metal Smelting.Primary Metals.Titanium.Metallurgy.Hydro Metallurgy | Service | QC | Metal Smelting | Hydro Metallurgy | tank agitation leaching and electrolytic precipitation | Service requested |  |  | CIMS.Generic Fuels.Natural Gas |  | GJ | 0.5 | 0.5 | 0.5 | 0.5 | 0.5 | 0.5 | 0.5 | 0.5 | 0.5 | 0.5 | 0.5
CIMS.CAN.QC.Metal Smelting.Primary Metals.Titanium.Metallurgy.Hydro Metallurgy | Service | QC | Metal Smelting | Hydro Metallurgy | tank agitation leaching and electrolytic precipitation | Service requested |  |  | CIMS.CAN.QC.Metal Smelting.Pumping |  | GJ | 0.37315 | 0.37315 | 0.37315 | 0.37315 | 0.37315 | 0.37315 | 0.37315 | 0.37315 | 0.37315 | 0.37315 | 0.37315
CIMS.CAN.QC.Metal Smelting.Primary Metals.Titanium.Metallurgy.Hydro Metallurgy | Service | QC | Metal Smelting | Hydro Metallurgy | tank agitation leaching and electrolytic precipitation | Service requested |  |  | CIMS.CAN.QC.Metal Smelting.Steam |  | GJ | 7.68 | 7.68 | 7.68 | 7.68 | 7.68 | 7.68 | 7.68 | 7.68 | 7.68 | 7.68 | 7.68
CIMS.CAN.QC.Metal Smelting.Primary Metals.Titanium.Metallurgy.Hydro Metallurgy | Service | QC | Metal Smelting | Hydro Metallurgy | tank percolation leaching and electrolytic precipitation | Technology
CIMS.CAN.QC.Metal Smelting.Primary Metals.Titanium.Metallurgy.Hydro Metallurgy | Service | QC | Metal Smelting | Hydro Metallurgy | tank percolation leaching and electrolytic precipitation | Available |  |  |  |  | Year | 1980 | 1980 | 1980 | 1980 | 1980 | 1980 | 1980 | 1980 | 1980 | 1980 | 1980
CIMS.CAN.QC.Metal Smelting.Primary Metals.Titanium.Metallurgy.Hydro Metallurgy | Service | QC | Metal Smelting | Hydro Metallurgy | tank percolation leaching and electrolytic precipitation | Unavailable |  |  |  |  | Year | 2101 | 2101 | 2101 | 2101 | 2101 | 2101 | 2101 | 2101 | 2101 | 2101 | 2101
CIMS.CAN.QC.Metal Smelting.Primary Metals.Titanium.Metallurgy.Hydro Metallurgy | Service | QC | Metal Smelting | Hydro Metallurgy | tank percolation leaching and electrolytic precipitation | Lifetime |  |  |  |  | Years | 30 | 30 | 30 | 30 | 30 | 30 | 30 | 30 | 30 | 30 | 30
CIMS.CAN.QC.Metal Smelting.Primary Metals.Titanium.Metallurgy.Hydro Metallurgy | Service | QC | Metal Smelting | Hydro Metallurgy | tank percolation leaching and electrolytic precipitation | Market share |  |  |  |  | % | 2000: 0
CIMS.CAN.QC.Metal Smelting.Primary Metals.Titanium.Metallurgy.Hydro Metallurgy | Service | QC | Metal Smelting | Hydro Metallurgy | tank percolation leaching and electrolytic precipitation | Output |  |  |  |  | tonne | 130000 | 130000 | 130000 | 130000 | 130000 | 130000 | 130000 | 130000 | 130000 | 130000 | 130000
CIMS.CAN.QC.Metal Smelting.Primary Metals.Titanium.Metallurgy.Hydro Metallurgy | Service | QC | Metal Smelting | Hydro Metallurgy | tank percolation leaching and electrolytic precipitation | FCC |  |  |  |  | $ | 89160466.034 | 89160466.034 | 89160466.034 | 89160466.034 | 89160466.034 | 89160466.034 | 89160466.034 | 89160466.034 | 89160466.034 | 89160466.034 | 89160466.034
CIMS.CAN.QC.Metal Smelting.Primary Metals.Titanium.Metallurgy.Hydro Metallurgy | Service | QC | Metal Smelting | Hydro Metallurgy | tank percolation leaching and electrolytic precipitation | FOM |  |  |  |  | $ | 4458023.3017 | 4458023.3017 | 4458023.3017 | 4458023.3017 | 4458023.3017 | 4458023.3017 | 4458023.3017 | 4458023.3017 | 4458023.3017 | 4458023.3017 | 4458023.3017
CIMS.CAN.QC.Metal Smelting.Primary Metals.Titanium.Metallurgy.Hydro Metallurgy | Service | QC | Metal Smelting | Hydro Metallurgy | tank percolation leaching and electrolytic precipitation | Service requested |  |  | CIMS.CAN.QC.Electricity |  | GJ | 0.633 | 0.633 | 0.633 | 0.633 | 0.633 | 0.633 | 0.633 | 0.633 | 0.633 | 0.633 | 0.633
CIMS.CAN.QC.Metal Smelting.Primary Metals.Titanium.Metallurgy.Hydro Metallurgy | Service | QC | Metal Smelting | Hydro Metallurgy | tank percolation leaching and electrolytic precipitation | Service requested |  |  | CIMS.Generic Fuels.Natural Gas |  | GJ | 0.5 | 0.5 | 0.5 | 0.5 | 0.5 | 0.5 | 0.5 | 0.5 | 0.5 | 0.5 | 0.5
CIMS.CAN.QC.Metal Smelting.Primary Metals.Titanium.Metallurgy.Hydro Metallurgy | Service | QC | Metal Smelting | Hydro Metallurgy | tank percolation leaching and electrolytic precipitation | Service requested |  |  | CIMS.CAN.QC.Metal Smelting.Pumping |  | GJ | 0.37315 | 0.37315 | 0.37315 | 0.37315 | 0.37315 | 0.37315 | 0.37315 | 0.37315 | 0.37315 | 0.37315 | 0.37315
CIMS.CAN.QC.Metal Smelting.Primary Metals.Titanium.Metallurgy.Hydro Metallurgy | Service | QC | Metal Smelting | Hydro Metallurgy | tank percolation leaching and electrolytic precipitation | Service requested |  |  | CIMS.CAN.QC.Metal Smelting.Steam |  | GJ | 7.68 | 7.68 | 7.68 | 7.68 | 7.68 | 7.68 | 7.68 | 7.68 | 7.68 | 7.68 | 7.68
CIMS.CAN.QC.Metal Smelting.Primary Metals.Titanium.Metallurgy.Pyro Metallurgy | Service | QC | Metal Smelting | Pyro Metallurgy |  | Service provided |  |  |  |  | tonne
CIMS.CAN.QC.Metal Smelting.Primary Metals.Titanium.Metallurgy.Pyro Metallurgy | Service | QC | Metal Smelting | Pyro Metallurgy |  | Competition type | Fixed Ratio
CIMS.CAN.QC.Metal Smelting.Primary Metals.Titanium.Metallurgy.Pyro Metallurgy | Service | QC | Metal Smelting | Pyro Metallurgy |  | Service requested |  |  | CIMS.CAN.QC.Metal Smelting.Primary Metals.Titanium.Metallurgy.Pyro Metallurgy.Smelting Process |  | tonne | 0 | 0 | 0 | 0 | 0 | 0 | 0 | 0 | 0 | 0 | 0
CIMS.CAN.QC.Metal Smelting.Primary Metals.Titanium.Metallurgy.Pyro Metallurgy | Service | QC | Metal Smelting | Pyro Metallurgy |  | Service requested |  |  | CIMS.CAN.QC.Metal Smelting.Primary Metals.Titanium.Metallurgy.Pyro Metallurgy.Refine |  | tonne | bar: 2000 to 2050
CIMS.CAN.QC.Metal Smelting.Primary Metals.Titanium.Metallurgy.Pyro Metallurgy.Smelting Process | Service | QC | Metal Smelting | Smelting Process |  | Service provided |  |  |  |  | tonne
CIMS.CAN.QC.Metal Smelting.Primary Metals.Titanium.Metallurgy.Pyro Metallurgy.Smelting Process | Service | QC | Metal Smelting | Smelting Process |  | Competition type | Fixed Ratio
CIMS.CAN.QC.Metal Smelting.Primary Metals.Titanium.Metallurgy.Pyro Metallurgy.Smelting Process | Service | QC | Metal Smelting | Smelting Process |  | Service requested |  |  | CIMS.CAN.QC.Metal Smelting.Primary Metals.Titanium.Metallurgy.Pyro Metallurgy.Smelting Process.Conventional Smelting |  | tonne | bar: 2000 to 2050
CIMS.CAN.QC.Metal Smelting.Primary Metals.Titanium.Metallurgy.Pyro Metallurgy.Smelting Process | Service | QC | Metal Smelting | Smelting Process |  | Service requested |  |  | CIMS.CAN.QC.Metal Smelting.Primary Metals.Titanium.Metallurgy.Pyro Metallurgy.Smelting Process.Continuous Smelting |  | tonne | 0 | 0 | 0 | 0 | 0 | 0 | 0 | 0 | 0 | 0 | 0
CIMS.CAN.QC.Metal Smelting.Primary Metals.Titanium.Metallurgy.Pyro Metallurgy.Smelting Process.Conventional Smelting | Service | QC | Metal Smelting | Conventional Smelting |  | Service provided |  |  |  |  | tonne
CIMS.CAN.QC.Metal Smelting.Primary Metals.Titanium.Metallurgy.Pyro Metallurgy.Smelting Process.Conventional Smelting | Service | QC | Metal Smelting | Conventional Smelting |  | Competition type | Fixed Ratio
CIMS.CAN.QC.Metal Smelting.Primary Metals.Titanium.Metallurgy.Pyro Metallurgy.Smelting Process.Conventional Smelting | Service | QC | Metal Smelting | Conventional Smelting |  | Service requested |  |  | CIMS.CAN.QC.Metal Smelting.Primary Metals.Titanium.Metallurgy.Pyro Metallurgy.Smelting Process.Conventional Smelting.Roast |  | tonne | 0 | 0 | 0 | 0 | 0 | 0 | 0 | 0 | 0 | 0 | 0
CIMS.CAN.QC.Metal Smelting.Primary Metals.Titanium.Metallurgy.Pyro Metallurgy.Smelting Process.Conventional Smelting.Roast | Service | QC | Metal Smelting | Roast |  | Service provided |  |  |  |  | tonne
CIMS.CAN.QC.Metal Smelting.Primary Metals.Titanium.Metallurgy.Pyro Metallurgy.Smelting Process.Conventional Smelting.Roast | Service | QC | Metal Smelting | Roast |  | Competition type | Tech Compete
CIMS.CAN.QC.Metal Smelting.Primary Metals.Titanium.Metallurgy.Pyro Metallurgy.Smelting Process.Conventional Smelting.Roast | Service | QC | Metal Smelting | Roast |  | Discount rate_financial |  |  |  |  | % | 0.35 | 0.35 | 0.35 | 0.35 | 0.35 | 0.35 | 0.35 | 0.35 | 0.35 | 0.35 | 0.35
CIMS.CAN.QC.Metal Smelting.Primary Metals.Titanium.Metallurgy.Pyro Metallurgy.Smelting Process.Conventional Smelting.Roast | Service | QC | Metal Smelting | Roast |  | Heterogeneity | [5 empty] | 10 | 10 | 10 | 10 | 10 | 10 | 10 | 10 | 10 | 10 | 10
CIMS.CAN.QC.Metal Smelting.Primary Metals.Titanium.Metallurgy.Pyro Metallurgy.Smelting Process.Conventional Smelting.Roast | Service | QC | Metal Smelting | Roast | Blast furnace smelter | Technology
CIMS.CAN.QC.Metal Smelting.Primary Metals.Titanium.Metallurgy.Pyro Metallurgy.Smelting Process.Conventional Smelting.Roast | Service | QC | Metal Smelting | Roast | Blast furnace smelter | Available |  |  |  |  | Year | 1980 | 1980 | 1980 | 1980 | 1980 | 1980 | 1980 | 1980 | 1980 | 1980 | 1980
CIMS.CAN.QC.Metal Smelting.Primary Metals.Titanium.Metallurgy.Pyro Metallurgy.Smelting Process.Conventional Smelting.Roast | Service | QC | Metal Smelting | Roast | Blast furnace smelter | Unavailable |  |  |  |  | Year | 2101 | 2101 | 2101 | 2101 | 2101 | 2101 | 2101 | 2101 | 2101 | 2101 | 2101
CIMS.CAN.QC.Metal Smelting.Primary Metals.Titanium.Metallurgy.Pyro Metallurgy.Smelting Process.Conventional Smelting.Roast | Service | QC | Metal Smelting | Roast | Blast furnace smelter | Lifetime |  |  |  |  | Years | 30 | 30 | 30 | 30 | 30 | 30 | 30 | 30 | 30 | 30 | 30
CIMS.CAN.QC.Metal Smelting.Primary Metals.Titanium.Metallurgy.Pyro Metallurgy.Smelting Process.Conventional Smelting.Roast | Service | QC | Metal Smelting | Roast | Blast furnace smelter | Market share |  |  |  |  | % | 2000: 0
CIMS.CAN.QC.Metal Smelting.Primary Metals.Titanium.Metallurgy.Pyro Metallurgy.Smelting Process.Conventional Smelting.Roast | Service | QC | Metal Smelting | Roast | Blast furnace smelter | Output |  |  |  |  | tonne | 130000 | 130000 | 130000 | 130000 | 130000 | 130000 | 130000 | 130000 | 130000 | 130000 | 130000
CIMS.CAN.QC.Metal Smelting.Primary Metals.Titanium.Metallurgy.Pyro Metallurgy.Smelting Process.Conventional Smelting.Roast | Service | QC | Metal Smelting | Roast | Blast furnace smelter | FCC |  |  |  |  | $ | 84167479.9361 | 84167479.9361 | 84167479.9361 | 84167479.9361 | 84167479.9361 | 84167479.9361 | 84167479.9361 | 84167479.9361 | 84167479.9361 | 84167479.9361 | 84167479.9361
CIMS.CAN.QC.Metal Smelting.Primary Metals.Titanium.Metallurgy.Pyro Metallurgy.Smelting Process.Conventional Smelting.Roast | Service | QC | Metal Smelting | Roast | Blast furnace smelter | FOM |  |  |  |  | $ | 4030053.0647 | 4030053.0647 | 4030053.0647 | 4030053.0647 | 4030053.0647 | 4030053.0647 | 4030053.0647 | 4030053.0647 | 4030053.0647 | 4030053.0647 | 4030053.0647
CIMS.CAN.QC.Metal Smelting.Primary Metals.Titanium.Metallurgy.Pyro Metallurgy.Smelting Process.Conventional Smelting.Roast | Service | QC | Metal Smelting | Roast | Blast furnace smelter | Service requested |  |  | CIMS.Generic Fuels.Natural Gas |  | GJ | 1.44 | 1.44 | 1.44 | 1.44 | 1.44 | 1.44 | 1.44 | 1.44 | 1.44 | 1.44 | 1.44
CIMS.CAN.QC.Metal Smelting.Primary Metals.Titanium.Metallurgy.Pyro Metallurgy.Smelting Process.Conventional Smelting.Roast | Service | QC | Metal Smelting | Roast | Blast furnace smelter | Service requested |  |  | CIMS.Generic Fuels.Coal |  | GJ | 29.2 | 29.2 | 29.2 | 29.2 | 29.2 | 29.2 | 29.2 | 29.2 | 29.2 | 29.2 | 29.2
CIMS.CAN.QC.Metal Smelting.Primary Metals.Titanium.Metallurgy.Pyro Metallurgy.Smelting Process.Conventional Smelting.Roast | Service | QC | Metal Smelting | Roast | Blast furnace smelter | Service requested |  |  | CIMS.CAN.QC.Metal Smelting.Compression |  | GJ | 0.10814 | 0.10814 | 0.10814 | 0.10814 | 0.10814 | 0.10814 | 0.10814 | 0.10814 | 0.10814 | 0.10814 | 0.10814
CIMS.CAN.QC.Metal Smelting.Primary Metals.Titanium.Metallurgy.Pyro Metallurgy.Smelting Process.Conventional Smelting.Roast | Service | QC | Metal Smelting | Roast | Electrothermal furnace | Technology
CIMS.CAN.QC.Metal Smelting.Primary Metals.Titanium.Metallurgy.Pyro Metallurgy.Smelting Process.Conventional Smelting.Roast | Service | QC | Metal Smelting | Roast | Electrothermal furnace | Available |  |  |  |  | Year | 1980 | 1980 | 1980 | 1980 | 1980 | 1980 | 1980 | 1980 | 1980 | 1980 | 1980
CIMS.CAN.QC.Metal Smelting.Primary Metals.Titanium.Metallurgy.Pyro Metallurgy.Smelting Process.Conventional Smelting.Roast | Service | QC | Metal Smelting | Roast | Electrothermal furnace | Unavailable |  |  |  |  | Year | 2101 | 2101 | 2101 | 2101 | 2101 | 2101 | 2101 | 2101 | 2101 | 2101 | 2101
CIMS.CAN.QC.Metal Smelting.Primary Metals.Titanium.Metallurgy.Pyro Metallurgy.Smelting Process.Conventional Smelting.Roast | Service | QC | Metal Smelting | Roast | Electrothermal furnace | Lifetime |  |  |  |  | Years | 30 | 30 | 30 | 30 | 30 | 30 | 30 | 30 | 30 | 30 | 30
CIMS.CAN.QC.Metal Smelting.Primary Metals.Titanium.Metallurgy.Pyro Metallurgy.Smelting Process.Conventional Smelting.Roast | Service | QC | Metal Smelting | Roast | Electrothermal furnace | Market share |  |  |  |  | % | 2000: 0.97
CIMS.CAN.QC.Metal Smelting.Primary Metals.Titanium.Metallurgy.Pyro Metallurgy.Smelting Process.Conventional Smelting.Roast | Service | QC | Metal Smelting | Roast | Electrothermal furnace | Output |  |  |  |  | tonne | 130000 | 130000 | 130000 | 130000 | 130000 | 130000 | 130000 | 130000 | 130000 | 130000 | 130000
CIMS.CAN.QC.Metal Smelting.Primary Metals.Titanium.Metallurgy.Pyro Metallurgy.Smelting Process.Conventional Smelting.Roast | Service | QC | Metal Smelting | Roast | Electrothermal furnace | FCC |  |  |  |  | $ | 92584227.9298 | 92584227.9298 | 92584227.9298 | 92584227.9298 | 92584227.9298 | 92584227.9298 | 92584227.9298 | 92584227.9298 | 92584227.9298 | 92584227.9298 | 92584227.9298
CIMS.CAN.QC.Metal Smelting.Primary Metals.Titanium.Metallurgy.Pyro Metallurgy.Smelting Process.Conventional Smelting.Roast | Service | QC | Metal Smelting | Roast | Electrothermal furnace | FOM |  |  |  |  | $ | 4433058.3712 | 4433058.3712 | 4433058.3712 | 4433058.3712 | 4433058.3712 | 4433058.3712 | 4433058.3712 | 4433058.3712 | 4433058.3712 | 4433058.3712 | 4433058.3712
CIMS.CAN.QC.Metal Smelting.Primary Metals.Titanium.Metallurgy.Pyro Metallurgy.Smelting Process.Conventional Smelting.Roast | Service | QC | Metal Smelting | Roast | Electrothermal furnace | Service requested |  |  | CIMS.CAN.QC.Electricity |  | GJ | 5.292 | 5.292 | 5.292 | 5.292 | 5.292 | 5.292 | 5.292 | 5.292 | 5.292 | 5.292 | 5.292
CIMS.CAN.QC.Metal Smelting.Primary Metals.Titanium.Metallurgy.Pyro Metallurgy.Smelting Process.Conventional Smelting.Roast | Service | QC | Metal Smelting | Roast | Electrothermal furnace | Service requested |  |  | CIMS.Generic Fuels.Coal |  | GJ | 0.38 | 0.38 | 0.38 | 0.38 | 0.38 | 0.38 | 0.38 | 0.38 | 0.38 | 0.38 | 0.38
CIMS.CAN.QC.Metal Smelting.Primary Metals.Titanium.Metallurgy.Pyro Metallurgy.Smelting Process.Conventional Smelting.Roast | Service | QC | Metal Smelting | Roast | Electrothermal furnace | Service requested |  |  | CIMS.CAN.QC.Metal Smelting.Compression |  | GJ | 0.52185 | 0.52185 | 0.52185 | 0.52185 | 0.52185 | 0.52185 | 0.52185 | 0.52185 | 0.52185 | 0.52185 | 0.52185
CIMS.CAN.QC.Metal Smelting.Primary Metals.Titanium.Metallurgy.Pyro Metallurgy.Smelting Process.Conventional Smelting.Roast | Service | QC | Metal Smelting | Roast | Vertical retort smelter | Technology
CIMS.CAN.QC.Metal Smelting.Primary Metals.Titanium.Metallurgy.Pyro Metallurgy.Smelting Process.Conventional Smelting.Roast | Service | QC | Metal Smelting | Roast | Vertical retort smelter | Available |  |  |  |  | Year | 1980 | 1980 | 1980 | 1980 | 1980 | 1980 | 1980 | 1980 | 1980 | 1980 | 1980
CIMS.CAN.QC.Metal Smelting.Primary Metals.Titanium.Metallurgy.Pyro Metallurgy.Smelting Process.Conventional Smelting.Roast | Service | QC | Metal Smelting | Roast | Vertical retort smelter | Unavailable |  |  |  |  | Year | 2101 | 2101 | 2101 | 2101 | 2101 | 2101 | 2101 | 2101 | 2101 | 2101 | 2101
CIMS.CAN.QC.Metal Smelting.Primary Metals.Titanium.Metallurgy.Pyro Metallurgy.Smelting Process.Conventional Smelting.Roast | Service | QC | Metal Smelting | Roast | Vertical retort smelter | Lifetime |  |  |  |  | Years | 30 | 30 | 30 | 30 | 30 | 30 | 30 | 30 | 30 | 30 | 30
CIMS.CAN.QC.Metal Smelting.Primary Metals.Titanium.Metallurgy.Pyro Metallurgy.Smelting Process.Conventional Smelting.Roast | Service | QC | Metal Smelting | Roast | Vertical retort smelter | Market share |  |  |  |  | % | 2000: 0.03
CIMS.CAN.QC.Metal Smelting.Primary Metals.Titanium.Metallurgy.Pyro Metallurgy.Smelting Process.Conventional Smelting.Roast | Service | QC | Metal Smelting | Roast | Vertical retort smelter | Output |  |  |  |  | tonne | 130000 | 130000 | 130000 | 130000 | 130000 | 130000 | 130000 | 130000 | 130000 | 130000 | 130000
CIMS.CAN.QC.Metal Smelting.Primary Metals.Titanium.Metallurgy.Pyro Metallurgy.Smelting Process.Conventional Smelting.Roast | Service | QC | Metal Smelting | Roast | Vertical retort smelter | FCC |  |  |  |  | $ | 75750731.9425 | 75750731.9425 | 75750731.9425 | 75750731.9425 | 75750731.9425 | 75750731.9425 | 75750731.9425 | 75750731.9425 | 75750731.9425 | 75750731.9425 | 75750731.9425
CIMS.CAN.QC.Metal Smelting.Primary Metals.Titanium.Metallurgy.Pyro Metallurgy.Smelting Process.Conventional Smelting.Roast | Service | QC | Metal Smelting | Roast | Vertical retort smelter | FOM |  |  |  |  | $ | 3627047.7583 | 3627047.7583 | 3627047.7583 | 3627047.7583 | 3627047.7583 | 3627047.7583 | 3627047.7583 | 3627047.7583 | 3627047.7583 | 3627047.7583 | 3627047.7583
CIMS.CAN.QC.Metal Smelting.Primary Metals.Titanium.Metallurgy.Pyro Metallurgy.Smelting Process.Conventional Smelting.Roast | Service | QC | Metal Smelting | Roast | Vertical retort smelter | Service requested |  |  | CIMS.Generic Fuels.Coal |  | GJ | 47.5 | 47.5 | 47.5 | 47.5 | 47.5 | 47.5 | 47.5 | 47.5 | 47.5 | 47.5 | 47.5
CIMS.CAN.QC.Metal Smelting.Primary Metals.Titanium.Metallurgy.Pyro Metallurgy.Smelting Process.Continuous Smelting | Service | QC | Metal Smelting | Continuous Smelting |  | Service provided |  |  |  |  | tonne
CIMS.CAN.QC.Metal Smelting.Primary Metals.Titanium.Metallurgy.Pyro Metallurgy.Smelting Process.Continuous Smelting | Service | QC | Metal Smelting | Continuous Smelting |  | Competition type | Tech Compete
CIMS.CAN.QC.Metal Smelting.Primary Metals.Titanium.Metallurgy.Pyro Metallurgy.Smelting Process.Continuous Smelting | Service | QC | Metal Smelting | Continuous Smelting |  | Discount rate_financial |  |  |  |  | % | 0.35 | 0.35 | 0.35 | 0.35 | 0.35 | 0.35 | 0.35 | 0.35 | 0.35 | 0.35 | 0.35
CIMS.CAN.QC.Metal Smelting.Primary Metals.Titanium.Metallurgy.Pyro Metallurgy.Smelting Process.Continuous Smelting | Service | QC | Metal Smelting | Continuous Smelting |  | Heterogeneity | [5 empty] | 10 | 10 | 10 | 10 | 10 | 10 | 10 | 10 | 10 | 10 | 10
CIMS.CAN.QC.Metal Smelting.Primary Metals.Titanium.Metallurgy.Pyro Metallurgy.Smelting Process.Continuous Smelting | Service | QC | Metal Smelting | Continuous Smelting | Flash furnace | Technology
CIMS.CAN.QC.Metal Smelting.Primary Metals.Titanium.Metallurgy.Pyro Metallurgy.Smelting Process.Continuous Smelting | Service | QC | Metal Smelting | Continuous Smelting | Flash furnace | Available |  |  |  |  | Year | 1980 | 1980 | 1980 | 1980 | 1980 | 1980 | 1980 | 1980 | 1980 | 1980 | 1980
CIMS.CAN.QC.Metal Smelting.Primary Metals.Titanium.Metallurgy.Pyro Metallurgy.Smelting Process.Continuous Smelting | Service | QC | Metal Smelting | Continuous Smelting | Flash furnace | Unavailable |  |  |  |  | Year | 2101 | 2101 | 2101 | 2101 | 2101 | 2101 | 2101 | 2101 | 2101 | 2101 | 2101
CIMS.CAN.QC.Metal Smelting.Primary Metals.Titanium.Metallurgy.Pyro Metallurgy.Smelting Process.Continuous Smelting | Service | QC | Metal Smelting | Continuous Smelting | Flash furnace | Lifetime |  |  |  |  | Years | 30 | 30 | 30 | 30 | 30 | 30 | 30 | 30 | 30 | 30 | 30
CIMS.CAN.QC.Metal Smelting.Primary Metals.Titanium.Metallurgy.Pyro Metallurgy.Smelting Process.Continuous Smelting | Service | QC | Metal Smelting | Continuous Smelting | Flash furnace | Market share |  |  |  |  | % | 2000: 0.2
CIMS.CAN.QC.Metal Smelting.Primary Metals.Titanium.Metallurgy.Pyro Metallurgy.Smelting Process.Continuous Smelting | Service | QC | Metal Smelting | Continuous Smelting | Flash furnace | Output |  |  |  |  | tonne | 130000 | 130000 | 130000 | 130000 | 130000 | 130000 | 130000 | 130000 | 130000 | 130000 | 130000
CIMS.CAN.QC.Metal Smelting.Primary Metals.Titanium.Metallurgy.Pyro Metallurgy.Smelting Process.Continuous Smelting | Service | QC | Metal Smelting | Continuous Smelting | Flash furnace | FCC |  |  |  |  | $ | 89160466.034 | 89160466.034 | 89160466.034 | 89160466.034 | 89160466.034 | 89160466.034 | 89160466.034 | 89160466.034 | 89160466.034 | 89160466.034 | 89160466.034
CIMS.CAN.QC.Metal Smelting.Primary Metals.Titanium.Metallurgy.Pyro Metallurgy.Smelting Process.Continuous Smelting | Service | QC | Metal Smelting | Continuous Smelting | Flash furnace | FOM |  |  |  |  | $ | 4903825.6319 | 4903825.6319 | 4903825.6319 | 4903825.6319 | 4903825.6319 | 4903825.6319 | 4903825.6319 | 4903825.6319 | 4903825.6319 | 4903825.6319 | 4903825.6319
CIMS.CAN.QC.Metal Smelting.Primary Metals.Titanium.Metallurgy.Pyro Metallurgy.Smelting Process.Continuous Smelting | Service | QC | Metal Smelting | Continuous Smelting | Flash furnace | Service requested |  |  | CIMS.Generic Fuels.Natural Gas |  | GJ | 27 | 27 | 27 | 27 | 27 | 27 | 27 | 27 | 27 | 27 | 27
CIMS.CAN.QC.Metal Smelting.Primary Metals.Titanium.Metallurgy.Pyro Metallurgy.Smelting Process.Continuous Smelting | Service | QC | Metal Smelting | Continuous Smelting | Flash furnace | Service requested |  |  | CIMS.CAN.QC.Metal Smelting.Compression |  | GJ | 0.19907 | 0.19907 | 0.19907 | 0.19907 | 0.19907 | 0.19907 | 0.19907 | 0.19907 | 0.19907 | 0.19907 | 0.19907
CIMS.CAN.QC.Metal Smelting.Primary Metals.Titanium.Metallurgy.Pyro Metallurgy.Refine | Service | QC | Metal Smelting | Refine |  | Service provided |  |  |  |  | tonne
CIMS.CAN.QC.Metal Smelting.Primary Metals.Titanium.Metallurgy.Pyro Metallurgy.Refine | Service | QC | Metal Smelting | Refine |  | Competition type | Tech Compete
CIMS.CAN.QC.Metal Smelting.Primary Metals.Titanium.Metallurgy.Pyro Metallurgy.Refine | Service | QC | Metal Smelting | Refine |  | Discount rate_financial |  |  |  |  | % | 0.35 | 0.35 | 0.35 | 0.35 | 0.35 | 0.35 | 0.35 | 0.35 | 0.35 | 0.35 | 0.35
CIMS.CAN.QC.Metal Smelting.Primary Metals.Titanium.Metallurgy.Pyro Metallurgy.Refine | Service | QC | Metal Smelting | Refine |  | Heterogeneity | [5 empty] | 10 | 10 | 10 | 10 | 10 | 10 | 10 | 10 | 10 | 10 | 10
CIMS.CAN.QC.Metal Smelting.Primary Metals.Titanium.Metallurgy.Pyro Metallurgy.Refine | Service | QC | Metal Smelting | Refine | electrolytic refining new electrolysis cell | Technology
CIMS.CAN.QC.Metal Smelting.Primary Metals.Titanium.Metallurgy.Pyro Metallurgy.Refine | Service | QC | Metal Smelting | Refine | electrolytic refining new electrolysis cell | Available |  |  |  |  | Year | 1985 | 1985 | 1985 | 1985 | 1985 | 1985 | 1985 | 1985 | 1985 | 1985 | 1985
CIMS.CAN.QC.Metal Smelting.Primary Metals.Titanium.Metallurgy.Pyro Metallurgy.Refine | Service | QC | Metal Smelting | Refine | electrolytic refining new electrolysis cell | Unavailable |  |  |  |  | Year | 2101 | 2101 | 2101 | 2101 | 2101 | 2101 | 2101 | 2101 | 2101 | 2101 | 2101
CIMS.CAN.QC.Metal Smelting.Primary Metals.Titanium.Metallurgy.Pyro Metallurgy.Refine | Service | QC | Metal Smelting | Refine | electrolytic refining new electrolysis cell | Lifetime |  |  |  |  | Years | 30 | 30 | 30 | 30 | 30 | 30 | 30 | 30 | 30 | 30 | 30
CIMS.CAN.QC.Metal Smelting.Primary Metals.Titanium.Metallurgy.Pyro Metallurgy.Refine | Service | QC | Metal Smelting | Refine | electrolytic refining new electrolysis cell | Market share |  |  |  |  | % | bar: 2000
CIMS.CAN.QC.Metal Smelting.Primary Metals.Titanium.Metallurgy.Pyro Metallurgy.Refine | Service | QC | Metal Smelting | Refine | electrolytic refining new electrolysis cell | Output |  |  |  |  | tonne | 130000 | 130000 | 130000 | 130000 | 130000 | 130000 | 130000 | 130000 | 130000 | 130000 | 130000
CIMS.CAN.QC.Metal Smelting.Primary Metals.Titanium.Metallurgy.Pyro Metallurgy.Refine | Service | QC | Metal Smelting | Refine | electrolytic refining new electrolysis cell | FCC |  |  |  |  | $ | 89160466.034 | 89160466.034 | 89160466.034 | 89160466.034 | 89160466.034 | 89160466.034 | 89160466.034 | 89160466.034 | 89160466.034 | 89160466.034 | 89160466.034
CIMS.CAN.QC.Metal Smelting.Primary Metals.Titanium.Metallurgy.Pyro Metallurgy.Refine | Service | QC | Metal Smelting | Refine | electrolytic refining new electrolysis cell | FOM |  |  |  |  | $ | 4458023.3017 | 4458023.3017 | 4458023.3017 | 4458023.3017 | 4458023.3017 | 4458023.3017 | 4458023.3017 | 4458023.3017 | 4458023.3017 | 4458023.3017 | 4458023.3017
CIMS.CAN.QC.Metal Smelting.Primary Metals.Titanium.Metallurgy.Pyro Metallurgy.Refine | Service | QC | Metal Smelting | Refine | electrolytic refining new electrolysis cell | Service requested |  |  | CIMS.CAN.QC.Electricity |  | GJ | 4.176 | 4.176 | 4.176 | 4.176 | 4.176 | 4.176 | 4.176 | 4.176 | 4.176 | 4.176 | 4.176
CIMS.CAN.QC.Metal Smelting.Primary Metals.Titanium.Metallurgy.Pyro Metallurgy.Refine | Service | QC | Metal Smelting | Refine | electrolytic refining new electrolysis cell | Service requested |  |  | CIMS.CAN.QC.Metal Smelting.Steam |  | GJ | -3.5 | -3.5 | -3.5 | -3.5 | -3.5 | -3.5 | -3.5 | -3.5 | -3.5 | -3.5 | -3.5
CIMS.CAN.QC.Metal Smelting.Primary Metals.Titanium.Metallurgy.Pyro Metallurgy.Refine | Service | QC | Metal Smelting | Refine | electrolytic refining old electrolysis cell | Technology
CIMS.CAN.QC.Metal Smelting.Primary Metals.Titanium.Metallurgy.Pyro Metallurgy.Refine | Service | QC | Metal Smelting | Refine | electrolytic refining old electrolysis cell | Available |  |  |  |  | Year | 1980 | 1980 | 1980 | 1980 | 1980 | 1980 | 1980 | 1980 | 1980 | 1980 | 1980
CIMS.CAN.QC.Metal Smelting.Primary Metals.Titanium.Metallurgy.Pyro Metallurgy.Refine | Service | QC | Metal Smelting | Refine | electrolytic refining old electrolysis cell | Unavailable |  |  |  |  | Year | 2101 | 2101 | 2101 | 2101 | 2101 | 2101 | 2101 | 2101 | 2101 | 2101 | 2101
CIMS.CAN.QC.Metal Smelting.Primary Metals.Titanium.Metallurgy.Pyro Metallurgy.Refine | Service | QC | Metal Smelting | Refine | electrolytic refining old electrolysis cell | Lifetime |  |  |  |  | Years | 30 | 30 | 30 | 30 | 30 | 30 | 30 | 30 | 30 | 30 | 30
CIMS.CAN.QC.Metal Smelting.Primary Metals.Titanium.Metallurgy.Pyro Metallurgy.Refine | Service | QC | Metal Smelting | Refine | electrolytic refining old electrolysis cell | Market share |  |  |  |  | % | 2000: 0
CIMS.CAN.QC.Metal Smelting.Primary Metals.Titanium.Metallurgy.Pyro Metallurgy.Refine | Service | QC | Metal Smelting | Refine | electrolytic refining old electrolysis cell | Output |  |  |  |  | tonne | 130000 | 130000 | 130000 | 130000 | 130000 | 130000 | 130000 | 130000 | 130000 | 130000 | 130000
CIMS.CAN.QC.Metal Smelting.Primary Metals.Titanium.Metallurgy.Pyro Metallurgy.Refine | Service | QC | Metal Smelting | Refine | electrolytic refining old electrolysis cell | FCC |  |  |  |  | $ | 98076512.6375 | 98076512.6375 | 98076512.6375 | 98076512.6375 | 98076512.6375 | 98076512.6375 | 98076512.6375 | 98076512.6375 | 98076512.6375 | 98076512.6375 | 98076512.6375
CIMS.CAN.QC.Metal Smelting.Primary Metals.Titanium.Metallurgy.Pyro Metallurgy.Refine | Service | QC | Metal Smelting | Refine | electrolytic refining old electrolysis cell | FOM |  |  |  |  | $ | 4903825.6319 | 4903825.6319 | 4903825.6319 | 4903825.6319 | 4903825.6319 | 4903825.6319 | 4903825.6319 | 4903825.6319 | 4903825.6319 | 4903825.6319 | 4903825.6319
CIMS.CAN.QC.Metal Smelting.Primary Metals.Titanium.Metallurgy.Pyro Metallurgy.Refine | Service | QC | Metal Smelting | Refine | electrolytic refining old electrolysis cell | Service requested |  |  | CIMS.CAN.QC.Electricity |  | GJ | 4.896 | 4.896 | 4.896 | 4.896 | 4.896 | 4.896 | 4.896 | 4.896 | 4.896 | 4.896 | 4.896
CIMS.CAN.QC.Metal Smelting.Primary Metals.Titanium.Metallurgy.Pyro Metallurgy.Refine | Service | QC | Metal Smelting | Refine | electrolytic refining old electrolysis cell | Service requested |  |  | CIMS.CAN.QC.Metal Smelting.Steam |  | GJ | -3.5 | -3.5 | -3.5 | -3.5 | -3.5 | -3.5 | -3.5 | -3.5 | -3.5 | -3.5 | -3.5
CIMS.CAN.QC.Metal Smelting.Primary Metals.Titanium.Metallurgy.Pyro Metallurgy.Refine | Service | QC | Metal Smelting | Refine | fire refining fractional distillation | Technology
CIMS.CAN.QC.Metal Smelting.Primary Metals.Titanium.Metallurgy.Pyro Metallurgy.Refine | Service | QC | Metal Smelting | Refine | fire refining fractional distillation | Available |  |  |  |  | Year | 1980 | 1980 | 1980 | 1980 | 1980 | 1980 | 1980 | 1980 | 1980 | 1980 | 1980
CIMS.CAN.QC.Metal Smelting.Primary Metals.Titanium.Metallurgy.Pyro Metallurgy.Refine | Service | QC | Metal Smelting | Refine | fire refining fractional distillation | Unavailable |  |  |  |  | Year | 2101 | 2101 | 2101 | 2101 | 2101 | 2101 | 2101 | 2101 | 2101 | 2101 | 2101
CIMS.CAN.QC.Metal Smelting.Primary Metals.Titanium.Metallurgy.Pyro Metallurgy.Refine | Service | QC | Metal Smelting | Refine | fire refining fractional distillation | Lifetime |  |  |  |  | Years | 30 | 30 | 30 | 30 | 30 | 30 | 30 | 30 | 30 | 30 | 30
CIMS.CAN.QC.Metal Smelting.Primary Metals.Titanium.Metallurgy.Pyro Metallurgy.Refine | Service | QC | Metal Smelting | Refine | fire refining fractional distillation | Market share |  |  |  |  | % | 2000: 0
CIMS.CAN.QC.Metal Smelting.Primary Metals.Titanium.Metallurgy.Pyro Metallurgy.Refine | Service | QC | Metal Smelting | Refine | fire refining fractional distillation | Output |  |  |  |  | tonne | 130000 | 130000 | 130000 | 130000 | 130000 | 130000 | 130000 | 130000 | 130000 | 130000 | 130000
CIMS.CAN.QC.Metal Smelting.Primary Metals.Titanium.Metallurgy.Pyro Metallurgy.Refine | Service | QC | Metal Smelting | Refine | fire refining fractional distillation | FCC |  |  |  |  | $ | 99859721.9581 | 99859721.9581 | 99859721.9581 | 99859721.9581 | 99859721.9581 | 99859721.9581 | 99859721.9581 | 99859721.9581 | 99859721.9581 | 99859721.9581 | 99859721.9581
CIMS.CAN.QC.Metal Smelting.Primary Metals.Titanium.Metallurgy.Pyro Metallurgy.Refine | Service | QC | Metal Smelting | Refine | fire refining fractional distillation | FOM |  |  |  |  | $ | 4992986.0979 | 4992986.0979 | 4992986.0979 | 4992986.0979 | 4992986.0979 | 4992986.0979 | 4992986.0979 | 4992986.0979 | 4992986.0979 | 4992986.0979 | 4992986.0979
CIMS.CAN.QC.Metal Smelting.Primary Metals.Titanium.Metallurgy.Pyro Metallurgy.Refine | Service | QC | Metal Smelting | Refine | fire refining fractional distillation | Service requested |  |  | CIMS.Generic Fuels.Natural Gas |  | GJ | 7 | 7 | 7 | 7 | 7 | 7 | 7 | 7 | 7 | 7 | 7
CIMS.CAN.QC.Metal Smelting.Primary Metals.Titanium.Metallurgy.Pyro Metallurgy.Refine | Service | QC | Metal Smelting | Refine | fire refining fractional distillation | Service requested |  |  | CIMS.CAN.QC.Metal Smelting.Pumping |  | GJ | 0.073568 | 0.073568 | 0.073568 | 0.073568 | 0.073568 | 0.073568 | 0.073568 | 0.073568 | 0.073568 | 0.073568 | 0.073568
CIMS.CAN.QC.Metal Smelting.Primary Metals.Titanium.Melt Cast | Service | QC | Metal Smelting | Melt Cast |  | Service provided |  |  |  |  | tonne
CIMS.CAN.QC.Metal Smelting.Primary Metals.Titanium.Melt Cast | Service | QC | Metal Smelting | Melt Cast |  | Competition type | Tech Compete
CIMS.CAN.QC.Metal Smelting.Primary Metals.Titanium.Melt Cast | Service | QC | Metal Smelting | Melt Cast |  | Discount rate_financial |  |  |  |  | % | 0.35 | 0.35 | 0.35 | 0.35 | 0.35 | 0.35 | 0.35 | 0.35 | 0.35 | 0.35 | 0.35
CIMS.CAN.QC.Metal Smelting.Primary Metals.Titanium.Melt Cast | Service | QC | Metal Smelting | Melt Cast |  | Heterogeneity | [5 empty] | 10 | 10 | 10 | 10 | 10 | 10 | 10 | 10 | 10 | 10 | 10
CIMS.CAN.QC.Metal Smelting.Primary Metals.Titanium.Melt Cast | Service | QC | Metal Smelting | Melt Cast | electric induction melting and casting furnace | Technology
CIMS.CAN.QC.Metal Smelting.Primary Metals.Titanium.Melt Cast | Service | QC | Metal Smelting | Melt Cast | electric induction melting and casting furnace | Available |  |  |  |  | Year | 1985 | 1985 | 1985 | 1985 | 1985 | 1985 | 1985 | 1985 | 1985 | 1985 | 1985
CIMS.CAN.QC.Metal Smelting.Primary Metals.Titanium.Melt Cast | Service | QC | Metal Smelting | Melt Cast | electric induction melting and casting furnace | Unavailable |  |  |  |  | Year | 2101 | 2101 | 2101 | 2101 | 2101 | 2101 | 2101 | 2101 | 2101 | 2101 | 2101
CIMS.CAN.QC.Metal Smelting.Primary Metals.Titanium.Melt Cast | Service | QC | Metal Smelting | Melt Cast | electric induction melting and casting furnace | Lifetime |  |  |  |  | Years | 30 | 30 | 30 | 30 | 30 | 30 | 30 | 30 | 30 | 30 | 30
CIMS.CAN.QC.Metal Smelting.Primary Metals.Titanium.Melt Cast | Service | QC | Metal Smelting | Melt Cast | electric induction melting and casting furnace | Market share |  |  |  |  | % | 2000: 0
CIMS.CAN.QC.Metal Smelting.Primary Metals.Titanium.Melt Cast | Service | QC | Metal Smelting | Melt Cast | electric induction melting and casting furnace | Output |  |  |  |  | tonne | 130000 | 130000 | 130000 | 130000 | 130000 | 130000 | 130000 | 130000 | 130000 | 130000 | 130000
CIMS.CAN.QC.Metal Smelting.Primary Metals.Titanium.Melt Cast | Service | QC | Metal Smelting | Melt Cast | electric induction melting and casting furnace | FCC |  |  |  |  | $ | 2139851.1848 | 2139851.1848 | 2139851.1848 | 2139851.1848 | 2139851.1848 | 2139851.1848 | 2139851.1848 | 2139851.1848 | 2139851.1848 | 2139851.1848 | 2139851.1848
CIMS.CAN.QC.Metal Smelting.Primary Metals.Titanium.Melt Cast | Service | QC | Metal Smelting | Melt Cast | electric induction melting and casting furnace | FOM |  |  |  |  | $ | 106992.5592 | 106992.5592 | 106992.5592 | 106992.5592 | 106992.5592 | 106992.5592 | 106992.5592 | 106992.5592 | 106992.5592 | 106992.5592 | 106992.5592
CIMS.CAN.QC.Metal Smelting.Primary Metals.Titanium.Melt Cast | Service | QC | Metal Smelting | Melt Cast | electric induction melting and casting furnace | Service requested |  |  | CIMS.CAN.QC.Electricity |  | GJ | 5.04 | 5.04 | 5.04 | 5.04 | 5.04 | 5.04 | 5.04 | 5.04 | 5.04 | 5.04 | 5.04
CIMS.CAN.QC.Metal Smelting.Primary Metals.Zinc | Service | QC | Metal Smelting | Zinc |  | Service provided |  |  |  |  | tonne
CIMS.CAN.QC.Metal Smelting.Primary Metals.Zinc | Service | QC | Metal Smelting | Zinc |  | Competition type | Fixed Ratio
CIMS.CAN.QC.Metal Smelting.Primary Metals.Zinc | Service | QC | Metal Smelting | Zinc |  | Service requested |  |  | CIMS.CAN.QC.Metal Smelting.Primary Metals.Zinc.Metallurgy |  | tonne | bar: 2000 to 2050
CIMS.CAN.QC.Metal Smelting.Primary Metals.Zinc | Service | QC | Metal Smelting | Zinc |  | Service requested |  |  | CIMS.CAN.QC.Metal Smelting.Primary Metals.Zinc.Melt Cast |  | tonne | bar: 2000 to 2050
CIMS.CAN.QC.Metal Smelting.Primary Metals.Zinc.Metallurgy | Service | QC | Metal Smelting | Metallurgy |  | Service provided |  |  |  |  | tonne
CIMS.CAN.QC.Metal Smelting.Primary Metals.Zinc.Metallurgy | Service | QC | Metal Smelting | Metallurgy |  | Competition type | Fixed Ratio
CIMS.CAN.QC.Metal Smelting.Primary Metals.Zinc.Metallurgy | Service | QC | Metal Smelting | Metallurgy |  | Service requested |  |  | CIMS.CAN.QC.Metal Smelting.Primary Metals.Zinc.Metallurgy.Hydro Metallurgy |  | tonne | bar: 2000 to 2050
CIMS.CAN.QC.Metal Smelting.Primary Metals.Zinc.Metallurgy | Service | QC | Metal Smelting | Metallurgy |  | Service requested |  |  | CIMS.CAN.QC.Metal Smelting.Primary Metals.Zinc.Metallurgy.Pyro Metallurgy |  | tonne | bar: 2000 to 2050
CIMS.CAN.QC.Metal Smelting.Primary Metals.Zinc.Metallurgy.Hydro Metallurgy | Service | QC | Metal Smelting | Hydro Metallurgy |  | Service provided |  |  |  |  | tonne
CIMS.CAN.QC.Metal Smelting.Primary Metals.Zinc.Metallurgy.Hydro Metallurgy | Service | QC | Metal Smelting | Hydro Metallurgy |  | Competition type | Tech Compete
CIMS.CAN.QC.Metal Smelting.Primary Metals.Zinc.Metallurgy.Hydro Metallurgy | Service | QC | Metal Smelting | Hydro Metallurgy |  | Discount rate_financial |  |  |  |  | % | 0.35 | 0.35 | 0.35 | 0.35 | 0.35 | 0.35 | 0.35 | 0.35 | 0.35 | 0.35 | 0.35
CIMS.CAN.QC.Metal Smelting.Primary Metals.Zinc.Metallurgy.Hydro Metallurgy | Service | QC | Metal Smelting | Hydro Metallurgy |  | Heterogeneity | [5 empty] | 10 | 10 | 10 | 10 | 10 | 10 | 10 | 10 | 10 | 10 | 10
CIMS.CAN.QC.Metal Smelting.Primary Metals.Zinc.Metallurgy.Hydro Metallurgy | Service | QC | Metal Smelting | Hydro Metallurgy | pressure leaching electrolytic precipitation | Technology
CIMS.CAN.QC.Metal Smelting.Primary Metals.Zinc.Metallurgy.Hydro Metallurgy | Service | QC | Metal Smelting | Hydro Metallurgy | pressure leaching electrolytic precipitation | Available |  |  |  |  | Year | 1981 | 1981 | 1981 | 1981 | 1981 | 1981 | 1981 | 1981 | 1981 | 1981 | 1981
CIMS.CAN.QC.Metal Smelting.Primary Metals.Zinc.Metallurgy.Hydro Metallurgy | Service | QC | Metal Smelting | Hydro Metallurgy | pressure leaching electrolytic precipitation | Unavailable |  |  |  |  | Year | 2101 | 2101 | 2101 | 2101 | 2101 | 2101 | 2101 | 2101 | 2101 | 2101 | 2101
CIMS.CAN.QC.Metal Smelting.Primary Metals.Zinc.Metallurgy.Hydro Metallurgy | Service | QC | Metal Smelting | Hydro Metallurgy | pressure leaching electrolytic precipitation | Lifetime |  |  |  |  | Years | 30 | 30 | 30 | 30 | 30 | 30 | 30 | 30 | 30 | 30 | 30
CIMS.CAN.QC.Metal Smelting.Primary Metals.Zinc.Metallurgy.Hydro Metallurgy | Service | QC | Metal Smelting | Hydro Metallurgy | pressure leaching electrolytic precipitation | Market share |  |  |  |  | % | bar: 2000
CIMS.CAN.QC.Metal Smelting.Primary Metals.Zinc.Metallurgy.Hydro Metallurgy | Service | QC | Metal Smelting | Hydro Metallurgy | pressure leaching electrolytic precipitation | Output |  |  |  |  | tonne | 130000 | 130000 | 130000 | 130000 | 130000 | 130000 | 130000 | 130000 | 130000 | 130000 | 130000
CIMS.CAN.QC.Metal Smelting.Primary Metals.Zinc.Metallurgy.Hydro Metallurgy | Service | QC | Metal Smelting | Hydro Metallurgy | pressure leaching electrolytic precipitation | FCC |  |  |  |  | $ | 98076512.6375 | 98076512.6375 | 98076512.6375 | 98076512.6375 | 98076512.6375 | 98076512.6375 | 98076512.6375 | 98076512.6375 | 98076512.6375 | 98076512.6375 | 98076512.6375
CIMS.CAN.QC.Metal Smelting.Primary Metals.Zinc.Metallurgy.Hydro Metallurgy | Service | QC | Metal Smelting | Hydro Metallurgy | pressure leaching electrolytic precipitation | FOM |  |  |  |  | $ | 4903825.6319 | 4903825.6319 | 4903825.6319 | 4903825.6319 | 4903825.6319 | 4903825.6319 | 4903825.6319 | 4903825.6319 | 4903825.6319 | 4903825.6319 | 4903825.6319
CIMS.CAN.QC.Metal Smelting.Primary Metals.Zinc.Metallurgy.Hydro Metallurgy | Service | QC | Metal Smelting | Hydro Metallurgy | pressure leaching electrolytic precipitation | Service requested |  |  | CIMS.CAN.QC.Electricity |  | GJ | 14.427 | 14.427 | 14.427 | 14.427 | 14.427 | 14.427 | 14.427 | 14.427 | 14.427 | 14.427 | 14.427
CIMS.CAN.QC.Metal Smelting.Primary Metals.Zinc.Metallurgy.Hydro Metallurgy | Service | QC | Metal Smelting | Hydro Metallurgy | pressure leaching electrolytic precipitation | Service requested |  |  | CIMS.Generic Fuels.Natural Gas |  | GJ | 0.5 | 0.5 | 0.5 | 0.5 | 0.5 | 0.5 | 0.5 | 0.5 | 0.5 | 0.5 | 0.5
CIMS.CAN.QC.Metal Smelting.Primary Metals.Zinc.Metallurgy.Hydro Metallurgy | Service | QC | Metal Smelting | Hydro Metallurgy | pressure leaching electrolytic precipitation | Service requested |  |  | CIMS.CAN.QC.Metal Smelting.Pumping |  | GJ | 0.8516 | 0.8516 | 0.8516 | 0.8516 | 0.8516 | 0.8516 | 0.8516 | 0.8516 | 0.8516 | 0.8516 | 0.8516
CIMS.CAN.QC.Metal Smelting.Primary Metals.Zinc.Metallurgy.Hydro Metallurgy | Service | QC | Metal Smelting | Hydro Metallurgy | pressure leaching electrolytic precipitation | Service requested |  |  | CIMS.CAN.QC.Metal Smelting.Steam |  | GJ | 2.25 | 2.25 | 2.25 | 2.25 | 2.25 | 2.25 | 2.25 | 2.25 | 2.25 | 2.25 | 2.25
CIMS.CAN.QC.Metal Smelting.Primary Metals.Zinc.Metallurgy.Hydro Metallurgy | Service | QC | Metal Smelting | Hydro Metallurgy | tank agitation leaching and electrolytic precipitation | Technology
CIMS.CAN.QC.Metal Smelting.Primary Metals.Zinc.Metallurgy.Hydro Metallurgy | Service | QC | Metal Smelting | Hydro Metallurgy | tank agitation leaching and electrolytic precipitation | Available |  |  |  |  | Year | 1980 | 1980 | 1980 | 1980 | 1980 | 1980 | 1980 | 1980 | 1980 | 1980 | 1980
CIMS.CAN.QC.Metal Smelting.Primary Metals.Zinc.Metallurgy.Hydro Metallurgy | Service | QC | Metal Smelting | Hydro Metallurgy | tank agitation leaching and electrolytic precipitation | Unavailable |  |  |  |  | Year | 2101 | 2101 | 2101 | 2101 | 2101 | 2101 | 2101 | 2101 | 2101 | 2101 | 2101
CIMS.CAN.QC.Metal Smelting.Primary Metals.Zinc.Metallurgy.Hydro Metallurgy | Service | QC | Metal Smelting | Hydro Metallurgy | tank agitation leaching and electrolytic precipitation | Lifetime |  |  |  |  | Years | 30 | 30 | 30 | 30 | 30 | 30 | 30 | 30 | 30 | 30 | 30
CIMS.CAN.QC.Metal Smelting.Primary Metals.Zinc.Metallurgy.Hydro Metallurgy | Service | QC | Metal Smelting | Hydro Metallurgy | tank agitation leaching and electrolytic precipitation | Market share |  |  |  |  | % | 2000: 0
CIMS.CAN.QC.Metal Smelting.Primary Metals.Zinc.Metallurgy.Hydro Metallurgy | Service | QC | Metal Smelting | Hydro Metallurgy | tank agitation leaching and electrolytic precipitation | Output |  |  |  |  | tonne | 130000 | 130000 | 130000 | 130000 | 130000 | 130000 | 130000 | 130000 | 130000 | 130000 | 130000
CIMS.CAN.QC.Metal Smelting.Primary Metals.Zinc.Metallurgy.Hydro Metallurgy | Service | QC | Metal Smelting | Hydro Metallurgy | tank agitation leaching and electrolytic precipitation | FCC |  |  |  |  | $ | 93618489.3357 | 93618489.3357 | 93618489.3357 | 93618489.3357 | 93618489.3357 | 93618489.3357 | 93618489.3357 | 93618489.3357 | 93618489.3357 | 93618489.3357 | 93618489.3357
CIMS.CAN.QC.Metal Smelting.Primary Metals.Zinc.Metallurgy.Hydro Metallurgy | Service | QC | Metal Smelting | Hydro Metallurgy | tank agitation leaching and electrolytic precipitation | FOM |  |  |  |  | $ | 4680924.4668 | 4680924.4668 | 4680924.4668 | 4680924.4668 | 4680924.4668 | 4680924.4668 | 4680924.4668 | 4680924.4668 | 4680924.4668 | 4680924.4668 | 4680924.4668
CIMS.CAN.QC.Metal Smelting.Primary Metals.Zinc.Metallurgy.Hydro Metallurgy | Service | QC | Metal Smelting | Hydro Metallurgy | tank agitation leaching and electrolytic precipitation | Service requested |  |  | CIMS.CAN.QC.Electricity |  | GJ | 1.477 | 1.477 | 1.477 | 1.477 | 1.477 | 1.477 | 1.477 | 1.477 | 1.477 | 1.477 | 1.477
CIMS.CAN.QC.Metal Smelting.Primary Metals.Zinc.Metallurgy.Hydro Metallurgy | Service | QC | Metal Smelting | Hydro Metallurgy | tank agitation leaching and electrolytic precipitation | Service requested |  |  | CIMS.Generic Fuels.Natural Gas |  | GJ | 0.5 | 0.5 | 0.5 | 0.5 | 0.5 | 0.5 | 0.5 | 0.5 | 0.5 | 0.5 | 0.5
CIMS.CAN.QC.Metal Smelting.Primary Metals.Zinc.Metallurgy.Hydro Metallurgy | Service | QC | Metal Smelting | Hydro Metallurgy | tank agitation leaching and electrolytic precipitation | Service requested |  |  | CIMS.CAN.QC.Metal Smelting.Pumping |  | GJ | 0.3018 | 0.3018 | 0.3018 | 0.3018 | 0.3018 | 0.3018 | 0.3018 | 0.3018 | 0.3018 | 0.3018 | 0.3018
CIMS.CAN.QC.Metal Smelting.Primary Metals.Zinc.Metallurgy.Hydro Metallurgy | Service | QC | Metal Smelting | Hydro Metallurgy | tank agitation leaching and electrolytic precipitation | Service requested |  |  | CIMS.CAN.QC.Metal Smelting.Steam |  | GJ | 7.68 | 7.68 | 7.68 | 7.68 | 7.68 | 7.68 | 7.68 | 7.68 | 7.68 | 7.68 | 7.68
CIMS.CAN.QC.Metal Smelting.Primary Metals.Zinc.Metallurgy.Hydro Metallurgy | Service | QC | Metal Smelting | Hydro Metallurgy | tank percolation leaching and electrolytic precipitation | Technology
CIMS.CAN.QC.Metal Smelting.Primary Metals.Zinc.Metallurgy.Hydro Metallurgy | Service | QC | Metal Smelting | Hydro Metallurgy | tank percolation leaching and electrolytic precipitation | Available |  |  |  |  | Year | 1980 | 1980 | 1980 | 1980 | 1980 | 1980 | 1980 | 1980 | 1980 | 1980 | 1980
CIMS.CAN.QC.Metal Smelting.Primary Metals.Zinc.Metallurgy.Hydro Metallurgy | Service | QC | Metal Smelting | Hydro Metallurgy | tank percolation leaching and electrolytic precipitation | Unavailable |  |  |  |  | Year | 2101 | 2101 | 2101 | 2101 | 2101 | 2101 | 2101 | 2101 | 2101 | 2101 | 2101
CIMS.CAN.QC.Metal Smelting.Primary Metals.Zinc.Metallurgy.Hydro Metallurgy | Service | QC | Metal Smelting | Hydro Metallurgy | tank percolation leaching and electrolytic precipitation | Lifetime |  |  |  |  | Years | 30 | 30 | 30 | 30 | 30 | 30 | 30 | 30 | 30 | 30 | 30
CIMS.CAN.QC.Metal Smelting.Primary Metals.Zinc.Metallurgy.Hydro Metallurgy | Service | QC | Metal Smelting | Hydro Metallurgy | tank percolation leaching and electrolytic precipitation | Market share |  |  |  |  | % | 2000: 0
CIMS.CAN.QC.Metal Smelting.Primary Metals.Zinc.Metallurgy.Hydro Metallurgy | Service | QC | Metal Smelting | Hydro Metallurgy | tank percolation leaching and electrolytic precipitation | Output |  |  |  |  | tonne | 130000 | 130000 | 130000 | 130000 | 130000 | 130000 | 130000 | 130000 | 130000 | 130000 | 130000
CIMS.CAN.QC.Metal Smelting.Primary Metals.Zinc.Metallurgy.Hydro Metallurgy | Service | QC | Metal Smelting | Hydro Metallurgy | tank percolation leaching and electrolytic precipitation | FCC |  |  |  |  | $ | 89160466.034 | 89160466.034 | 89160466.034 | 89160466.034 | 89160466.034 | 89160466.034 | 89160466.034 | 89160466.034 | 89160466.034 | 89160466.034 | 89160466.034
CIMS.CAN.QC.Metal Smelting.Primary Metals.Zinc.Metallurgy.Hydro Metallurgy | Service | QC | Metal Smelting | Hydro Metallurgy | tank percolation leaching and electrolytic precipitation | FOM |  |  |  |  | $ | 4458023.3017 | 4458023.3017 | 4458023.3017 | 4458023.3017 | 4458023.3017 | 4458023.3017 | 4458023.3017 | 4458023.3017 | 4458023.3017 | 4458023.3017 | 4458023.3017
CIMS.CAN.QC.Metal Smelting.Primary Metals.Zinc.Metallurgy.Hydro Metallurgy | Service | QC | Metal Smelting | Hydro Metallurgy | tank percolation leaching and electrolytic precipitation | Service requested |  |  | CIMS.CAN.QC.Electricity |  | GJ | 1.477 | 1.477 | 1.477 | 1.477 | 1.477 | 1.477 | 1.477 | 1.477 | 1.477 | 1.477 | 1.477
CIMS.CAN.QC.Metal Smelting.Primary Metals.Zinc.Metallurgy.Hydro Metallurgy | Service | QC | Metal Smelting | Hydro Metallurgy | tank percolation leaching and electrolytic precipitation | Service requested |  |  | CIMS.Generic Fuels.Natural Gas |  | GJ | 0.5 | 0.5 | 0.5 | 0.5 | 0.5 | 0.5 | 0.5 | 0.5 | 0.5 | 0.5 | 0.5
CIMS.CAN.QC.Metal Smelting.Primary Metals.Zinc.Metallurgy.Hydro Metallurgy | Service | QC | Metal Smelting | Hydro Metallurgy | tank percolation leaching and electrolytic precipitation | Service requested |  |  | CIMS.CAN.QC.Metal Smelting.Pumping |  | GJ | 0.3018 | 0.3018 | 0.3018 | 0.3018 | 0.3018 | 0.3018 | 0.3018 | 0.3018 | 0.3018 | 0.3018 | 0.3018
CIMS.CAN.QC.Metal Smelting.Primary Metals.Zinc.Metallurgy.Hydro Metallurgy | Service | QC | Metal Smelting | Hydro Metallurgy | tank percolation leaching and electrolytic precipitation | Service requested |  |  | CIMS.CAN.QC.Metal Smelting.Steam |  | GJ | 7.68 | 7.68 | 7.68 | 7.68 | 7.68 | 7.68 | 7.68 | 7.68 | 7.68 | 7.68 | 7.68
CIMS.CAN.QC.Metal Smelting.Primary Metals.Zinc.Metallurgy.Pyro Metallurgy | Service | QC | Metal Smelting | Pyro Metallurgy |  | Service provided |  |  |  |  | tonne
CIMS.CAN.QC.Metal Smelting.Primary Metals.Zinc.Metallurgy.Pyro Metallurgy | Service | QC | Metal Smelting | Pyro Metallurgy |  | Competition type | Fixed Ratio
CIMS.CAN.QC.Metal Smelting.Primary Metals.Zinc.Metallurgy.Pyro Metallurgy | Service | QC | Metal Smelting | Pyro Metallurgy |  | Service requested |  |  | CIMS.CAN.QC.Metal Smelting.Primary Metals.Zinc.Metallurgy.Pyro Metallurgy.Smelting Process |  | tonne | bar: 2000 to 2050
CIMS.CAN.QC.Metal Smelting.Primary Metals.Zinc.Metallurgy.Pyro Metallurgy | Service | QC | Metal Smelting | Pyro Metallurgy |  | Service requested |  |  | CIMS.CAN.QC.Metal Smelting.Primary Metals.Zinc.Metallurgy.Pyro Metallurgy.Refine |  | tonne | 0 | 0 | 0 | 0 | 0 | 0 | 0 | 0 | 0 | 0 | 0
CIMS.CAN.QC.Metal Smelting.Primary Metals.Zinc.Metallurgy.Pyro Metallurgy.Smelting Process | Service | QC | Metal Smelting | Smelting Process |  | Service provided |  |  |  |  | tonne
CIMS.CAN.QC.Metal Smelting.Primary Metals.Zinc.Metallurgy.Pyro Metallurgy.Smelting Process | Service | QC | Metal Smelting | Smelting Process |  | Competition type | Fixed Ratio
CIMS.CAN.QC.Metal Smelting.Primary Metals.Zinc.Metallurgy.Pyro Metallurgy.Smelting Process | Service | QC | Metal Smelting | Smelting Process |  | Service requested |  |  | CIMS.CAN.QC.Metal Smelting.Primary Metals.Zinc.Metallurgy.Pyro Metallurgy.Smelting Process.Conventional Smelting |  | tonne | bar: 2000 to 2050
CIMS.CAN.QC.Metal Smelting.Primary Metals.Zinc.Metallurgy.Pyro Metallurgy.Smelting Process | Service | QC | Metal Smelting | Smelting Process |  | Service requested |  |  | CIMS.CAN.QC.Metal Smelting.Primary Metals.Zinc.Metallurgy.Pyro Metallurgy.Smelting Process.Continuous Smelting |  | tonne | 0 | 0 | 0 | 0 | 0 | 0 | 0 | 0 | 0 | 0 | 0
CIMS.CAN.QC.Metal Smelting.Primary Metals.Zinc.Metallurgy.Pyro Metallurgy.Smelting Process.Conventional Smelting | Service | QC | Metal Smelting | Conventional Smelting |  | Service provided |  |  |  |  | tonne
CIMS.CAN.QC.Metal Smelting.Primary Metals.Zinc.Metallurgy.Pyro Metallurgy.Smelting Process.Conventional Smelting | Service | QC | Metal Smelting | Conventional Smelting |  | Competition type | Fixed Ratio
CIMS.CAN.QC.Metal Smelting.Primary Metals.Zinc.Metallurgy.Pyro Metallurgy.Smelting Process.Conventional Smelting | Service | QC | Metal Smelting | Conventional Smelting |  | Service requested |  |  | CIMS.CAN.QC.Metal Smelting.Primary Metals.Zinc.Metallurgy.Pyro Metallurgy.Smelting Process.Conventional Smelting.Roast |  | tonne | bar: 2000 to 2050
CIMS.CAN.QC.Metal Smelting.Primary Metals.Zinc.Metallurgy.Pyro Metallurgy.Smelting Process.Conventional Smelting | Service | QC | Metal Smelting | Conventional Smelting |  | Service requested |  |  | CIMS.CAN.QC.Metal Smelting.Primary Metals.Zinc.Metallurgy.Pyro Metallurgy.Smelting Process.Conventional Smelting.Smelt |  | tonne | 0 | 0 | 0 | 0 | 0 | 0 | 0 | 0 | 0 | 0 | 0
CIMS.CAN.QC.Metal Smelting.Primary Metals.Zinc.Metallurgy.Pyro Metallurgy.Smelting Process.Conventional Smelting.Roast | Service | QC | Metal Smelting | Roast |  | Service provided |  |  |  |  | tonne
CIMS.CAN.QC.Metal Smelting.Primary Metals.Zinc.Metallurgy.Pyro Metallurgy.Smelting Process.Conventional Smelting.Roast | Service | QC | Metal Smelting | Roast |  | Competition type | Tech Compete
CIMS.CAN.QC.Metal Smelting.Primary Metals.Zinc.Metallurgy.Pyro Metallurgy.Smelting Process.Conventional Smelting.Roast | Service | QC | Metal Smelting | Roast |  | Discount rate_financial |  |  |  |  | % | 0.35 | 0.35 | 0.35 | 0.35 | 0.35 | 0.35 | 0.35 | 0.35 | 0.35 | 0.35 | 0.35
CIMS.CAN.QC.Metal Smelting.Primary Metals.Zinc.Metallurgy.Pyro Metallurgy.Smelting Process.Conventional Smelting.Roast | Service | QC | Metal Smelting | Roast |  | Heterogeneity | [5 empty] | 10 | 10 | 10 | 10 | 10 | 10 | 10 | 10 | 10 | 10 | 10
CIMS.CAN.QC.Metal Smelting.Primary Metals.Zinc.Metallurgy.Pyro Metallurgy.Smelting Process.Conventional Smelting.Roast | Service | QC | Metal Smelting | Roast | Flash roaster | Technology
CIMS.CAN.QC.Metal Smelting.Primary Metals.Zinc.Metallurgy.Pyro Metallurgy.Smelting Process.Conventional Smelting.Roast | Service | QC | Metal Smelting | Roast | Flash roaster | Available |  |  |  |  | Year | 1980 | 1980 | 1980 | 1980 | 1980 | 1980 | 1980 | 1980 | 1980 | 1980 | 1980
CIMS.CAN.QC.Metal Smelting.Primary Metals.Zinc.Metallurgy.Pyro Metallurgy.Smelting Process.Conventional Smelting.Roast | Service | QC | Metal Smelting | Roast | Flash roaster | Unavailable |  |  |  |  | Year | 2101 | 2101 | 2101 | 2101 | 2101 | 2101 | 2101 | 2101 | 2101 | 2101 | 2101
CIMS.CAN.QC.Metal Smelting.Primary Metals.Zinc.Metallurgy.Pyro Metallurgy.Smelting Process.Conventional Smelting.Roast | Service | QC | Metal Smelting | Roast | Flash roaster | Lifetime |  |  |  |  | Years | 30 | 30 | 30 | 30 | 30 | 30 | 30 | 30 | 30 | 30 | 30
CIMS.CAN.QC.Metal Smelting.Primary Metals.Zinc.Metallurgy.Pyro Metallurgy.Smelting Process.Conventional Smelting.Roast | Service | QC | Metal Smelting | Roast | Flash roaster | Market share |  |  |  |  | % | 2000: 0
CIMS.CAN.QC.Metal Smelting.Primary Metals.Zinc.Metallurgy.Pyro Metallurgy.Smelting Process.Conventional Smelting.Roast | Service | QC | Metal Smelting | Roast | Flash roaster | Output |  |  |  |  | tonne | 130000 | 130000 | 130000 | 130000 | 130000 | 130000 | 130000 | 130000 | 130000 | 130000 | 130000
CIMS.CAN.QC.Metal Smelting.Primary Metals.Zinc.Metallurgy.Pyro Metallurgy.Smelting Process.Conventional Smelting.Roast | Service | QC | Metal Smelting | Roast | Flash roaster | FCC |  |  |  |  | $ | 1069925.5924 | 1069925.5924 | 1069925.5924 | 1069925.5924 | 1069925.5924 | 1069925.5924 | 1069925.5924 | 1069925.5924 | 1069925.5924 | 1069925.5924 | 1069925.5924
CIMS.CAN.QC.Metal Smelting.Primary Metals.Zinc.Metallurgy.Pyro Metallurgy.Smelting Process.Conventional Smelting.Roast | Service | QC | Metal Smelting | Roast | Flash roaster | FOM |  |  |  |  | $ | 53496.2796 | 53496.2796 | 53496.2796 | 53496.2796 | 53496.2796 | 53496.2796 | 53496.2796 | 53496.2796 | 53496.2796 | 53496.2796 | 53496.2796
CIMS.CAN.QC.Metal Smelting.Primary Metals.Zinc.Metallurgy.Pyro Metallurgy.Smelting Process.Conventional Smelting.Roast | Service | QC | Metal Smelting | Roast | Flash roaster | Service requested |  |  | CIMS.Generic Fuels.Natural Gas |  | GJ | 2.36 | 2.36 | 2.36 | 2.36 | 2.36 | 2.36 | 2.36 | 2.36 | 2.36 | 2.36 | 2.36
CIMS.CAN.QC.Metal Smelting.Primary Metals.Zinc.Metallurgy.Pyro Metallurgy.Smelting Process.Conventional Smelting.Roast | Service | QC | Metal Smelting | Roast | Flash roaster | Service requested |  |  | CIMS.CAN.QC.Metal Smelting.Ventilation |  | GJ | 0.0867 | 0.0867 | 0.0867 | 0.0867 | 0.0867 | 0.0867 | 0.0867 | 0.0867 | 0.0867 | 0.0867 | 0.0867
CIMS.CAN.QC.Metal Smelting.Primary Metals.Zinc.Metallurgy.Pyro Metallurgy.Smelting Process.Conventional Smelting.Roast | Service | QC | Metal Smelting | Roast | Flash roaster | Service requested |  |  | CIMS.CAN.QC.Metal Smelting.Conveyance |  | GJ | 0.1752 | 0.1752 | 0.1752 | 0.1752 | 0.1752 | 0.1752 | 0.1752 | 0.1752 | 0.1752 | 0.1752 | 0.1752
CIMS.CAN.QC.Metal Smelting.Primary Metals.Zinc.Metallurgy.Pyro Metallurgy.Smelting Process.Conventional Smelting.Roast | Service | QC | Metal Smelting | Roast | Fluidized bed roaster | Technology
CIMS.CAN.QC.Metal Smelting.Primary Metals.Zinc.Metallurgy.Pyro Metallurgy.Smelting Process.Conventional Smelting.Roast | Service | QC | Metal Smelting | Roast | Fluidized bed roaster | Available |  |  |  |  | Year | 1980 | 1980 | 1980 | 1980 | 1980 | 1980 | 1980 | 1980 | 1980 | 1980 | 1980
CIMS.CAN.QC.Metal Smelting.Primary Metals.Zinc.Metallurgy.Pyro Metallurgy.Smelting Process.Conventional Smelting.Roast | Service | QC | Metal Smelting | Roast | Fluidized bed roaster | Unavailable |  |  |  |  | Year | 2101 | 2101 | 2101 | 2101 | 2101 | 2101 | 2101 | 2101 | 2101 | 2101 | 2101
CIMS.CAN.QC.Metal Smelting.Primary Metals.Zinc.Metallurgy.Pyro Metallurgy.Smelting Process.Conventional Smelting.Roast | Service | QC | Metal Smelting | Roast | Fluidized bed roaster | Lifetime |  |  |  |  | Years | 30 | 30 | 30 | 30 | 30 | 30 | 30 | 30 | 30 | 30 | 30
CIMS.CAN.QC.Metal Smelting.Primary Metals.Zinc.Metallurgy.Pyro Metallurgy.Smelting Process.Conventional Smelting.Roast | Service | QC | Metal Smelting | Roast | Fluidized bed roaster | Market share |  |  |  |  | % | bar: 2000
CIMS.CAN.QC.Metal Smelting.Primary Metals.Zinc.Metallurgy.Pyro Metallurgy.Smelting Process.Conventional Smelting.Roast | Service | QC | Metal Smelting | Roast | Fluidized bed roaster | Output |  |  |  |  | tonne | 130000 | 130000 | 130000 | 130000 | 130000 | 130000 | 130000 | 130000 | 130000 | 130000 | 130000
CIMS.CAN.QC.Metal Smelting.Primary Metals.Zinc.Metallurgy.Pyro Metallurgy.Smelting Process.Conventional Smelting.Roast | Service | QC | Metal Smelting | Roast | Fluidized bed roaster | FCC |  |  |  |  | $ | 1069927.3756 | 1069927.3756 | 1069927.3756 | 1069927.3756 | 1069927.3756 | 1069927.3756 | 1069927.3756 | 1069927.3756 | 1069927.3756 | 1069927.3756 | 1069927.3756
CIMS.CAN.QC.Metal Smelting.Primary Metals.Zinc.Metallurgy.Pyro Metallurgy.Smelting Process.Conventional Smelting.Roast | Service | QC | Metal Smelting | Roast | Fluidized bed roaster | FOM |  |  |  |  | $ | 44580.233 | 44580.233 | 44580.233 | 44580.233 | 44580.233 | 44580.233 | 44580.233 | 44580.233 | 44580.233 | 44580.233 | 44580.233
CIMS.CAN.QC.Metal Smelting.Primary Metals.Zinc.Metallurgy.Pyro Metallurgy.Smelting Process.Conventional Smelting.Roast | Service | QC | Metal Smelting | Roast | Fluidized bed roaster | Service requested |  |  | CIMS.Generic Fuels.Natural Gas |  | GJ | 0.42 | 0.42 | 0.42 | 0.42 | 0.42 | 0.42 | 0.42 | 0.42 | 0.42 | 0.42 | 0.42
CIMS.CAN.QC.Metal Smelting.Primary Metals.Zinc.Metallurgy.Pyro Metallurgy.Smelting Process.Conventional Smelting.Roast | Service | QC | Metal Smelting | Roast | Fluidized bed roaster | Service requested |  |  | CIMS.Generic Fuels.Coal |  | GJ | 3 | 3 | 3 | 3 | 3 | 3 | 3 | 3 | 3 | 3 | 3
CIMS.CAN.QC.Metal Smelting.Primary Metals.Zinc.Metallurgy.Pyro Metallurgy.Smelting Process.Conventional Smelting.Roast | Service | QC | Metal Smelting | Roast | Fluidized bed roaster | Service requested |  |  | CIMS.CAN.QC.Metal Smelting.Ventilation |  | GJ | 0.29 | 0.29 | 0.29 | 0.29 | 0.29 | 0.29 | 0.29 | 0.29 | 0.29 | 0.29 | 0.29
CIMS.CAN.QC.Metal Smelting.Primary Metals.Zinc.Metallurgy.Pyro Metallurgy.Smelting Process.Conventional Smelting.Roast | Service | QC | Metal Smelting | Roast | Fluidized bed roaster | Service requested |  |  | CIMS.CAN.QC.Metal Smelting.Conveyance |  | GJ | 0.6 | 0.6 | 0.6 | 0.6 | 0.6 | 0.6 | 0.6 | 0.6 | 0.6 | 0.6 | 0.6
CIMS.CAN.QC.Metal Smelting.Primary Metals.Zinc.Metallurgy.Pyro Metallurgy.Smelting Process.Conventional Smelting.Roast | Service | QC | Metal Smelting | Roast | Hearth roaster | Technology
CIMS.CAN.QC.Metal Smelting.Primary Metals.Zinc.Metallurgy.Pyro Metallurgy.Smelting Process.Conventional Smelting.Roast | Service | QC | Metal Smelting | Roast | Hearth roaster | Available |  |  |  |  | Year | 1980 | 1980 | 1980 | 1980 | 1980 | 1980 | 1980 | 1980 | 1980 | 1980 | 1980
CIMS.CAN.QC.Metal Smelting.Primary Metals.Zinc.Metallurgy.Pyro Metallurgy.Smelting Process.Conventional Smelting.Roast | Service | QC | Metal Smelting | Roast | Hearth roaster | Unavailable |  |  |  |  | Year | 2101 | 2101 | 2101 | 2101 | 2101 | 2101 | 2101 | 2101 | 2101 | 2101 | 2101
CIMS.CAN.QC.Metal Smelting.Primary Metals.Zinc.Metallurgy.Pyro Metallurgy.Smelting Process.Conventional Smelting.Roast | Service | QC | Metal Smelting | Roast | Hearth roaster | Lifetime |  |  |  |  | Years | 30 | 30 | 30 | 30 | 30 | 30 | 30 | 30 | 30 | 30 | 30
CIMS.CAN.QC.Metal Smelting.Primary Metals.Zinc.Metallurgy.Pyro Metallurgy.Smelting Process.Conventional Smelting.Roast | Service | QC | Metal Smelting | Roast | Hearth roaster | Market share |  |  |  |  | % | 2000: 0
CIMS.CAN.QC.Metal Smelting.Primary Metals.Zinc.Metallurgy.Pyro Metallurgy.Smelting Process.Conventional Smelting.Roast | Service | QC | Metal Smelting | Roast | Hearth roaster | Output |  |  |  |  | tonne | 130000 | 130000 | 130000 | 130000 | 130000 | 130000 | 130000 | 130000 | 130000 | 130000 | 130000
CIMS.CAN.QC.Metal Smelting.Primary Metals.Zinc.Metallurgy.Pyro Metallurgy.Smelting Process.Conventional Smelting.Roast | Service | QC | Metal Smelting | Roast | Hearth roaster | FCC |  |  |  |  | $ | 980765.1264 | 980765.1264 | 980765.1264 | 980765.1264 | 980765.1264 | 980765.1264 | 980765.1264 | 980765.1264 | 980765.1264 | 980765.1264 | 980765.1264
CIMS.CAN.QC.Metal Smelting.Primary Metals.Zinc.Metallurgy.Pyro Metallurgy.Smelting Process.Conventional Smelting.Roast | Service | QC | Metal Smelting | Roast | Hearth roaster | FOM |  |  |  |  | $ | 49038.2563 | 49038.2563 | 49038.2563 | 49038.2563 | 49038.2563 | 49038.2563 | 49038.2563 | 49038.2563 | 49038.2563 | 49038.2563 | 49038.2563
CIMS.CAN.QC.Metal Smelting.Primary Metals.Zinc.Metallurgy.Pyro Metallurgy.Smelting Process.Conventional Smelting.Roast | Service | QC | Metal Smelting | Roast | Hearth roaster | Service requested |  |  | CIMS.Generic Fuels.Natural Gas |  | GJ | 1.96 | 1.96 | 1.96 | 1.96 | 1.96 | 1.96 | 1.96 | 1.96 | 1.96 | 1.96 | 1.96
CIMS.CAN.QC.Metal Smelting.Primary Metals.Zinc.Metallurgy.Pyro Metallurgy.Smelting Process.Conventional Smelting.Roast | Service | QC | Metal Smelting | Roast | Hearth roaster | Service requested |  |  | CIMS.Generic Fuels.Coal |  | GJ | 3 | 3 | 3 | 3 | 3 | 3 | 3 | 3 | 3 | 3 | 3
CIMS.CAN.QC.Metal Smelting.Primary Metals.Zinc.Metallurgy.Pyro Metallurgy.Smelting Process.Conventional Smelting.Roast | Service | QC | Metal Smelting | Roast | Hearth roaster | Service requested |  |  | CIMS.CAN.QC.Metal Smelting.Ventilation |  | GJ | 0.29 | 0.29 | 0.29 | 0.29 | 0.29 | 0.29 | 0.29 | 0.29 | 0.29 | 0.29 | 0.29
CIMS.CAN.QC.Metal Smelting.Primary Metals.Zinc.Metallurgy.Pyro Metallurgy.Smelting Process.Conventional Smelting.Roast | Service | QC | Metal Smelting | Roast | Hearth roaster | Service requested |  |  | CIMS.CAN.QC.Metal Smelting.Conveyance |  | GJ | 0.6 | 0.6 | 0.6 | 0.6 | 0.6 | 0.6 | 0.6 | 0.6 | 0.6 | 0.6 | 0.6
CIMS.CAN.QC.Metal Smelting.Primary Metals.Zinc.Metallurgy.Pyro Metallurgy.Smelting Process.Conventional Smelting.Smelt | Service | QC | Metal Smelting | Smelt |  | Service provided |  |  |  |  | tonne
CIMS.CAN.QC.Metal Smelting.Primary Metals.Zinc.Metallurgy.Pyro Metallurgy.Smelting Process.Conventional Smelting.Smelt | Service | QC | Metal Smelting | Smelt |  | Competition type | Tech Compete
CIMS.CAN.QC.Metal Smelting.Primary Metals.Zinc.Metallurgy.Pyro Metallurgy.Smelting Process.Conventional Smelting.Smelt | Service | QC | Metal Smelting | Smelt |  | Discount rate_financial |  |  |  |  | % | 0.35 | 0.35 | 0.35 | 0.35 | 0.35 | 0.35 | 0.35 | 0.35 | 0.35 | 0.35 | 0.35
CIMS.CAN.QC.Metal Smelting.Primary Metals.Zinc.Metallurgy.Pyro Metallurgy.Smelting Process.Conventional Smelting.Smelt | Service | QC | Metal Smelting | Smelt |  | Heterogeneity | [5 empty] | 10 | 10 | 10 | 10 | 10 | 10 | 10 | 10 | 10 | 10 | 10
CIMS.CAN.QC.Metal Smelting.Primary Metals.Zinc.Metallurgy.Pyro Metallurgy.Smelting Process.Conventional Smelting.Smelt | Service | QC | Metal Smelting | Smelt | Blast furnace smelter | Technology
CIMS.CAN.QC.Metal Smelting.Primary Metals.Zinc.Metallurgy.Pyro Metallurgy.Smelting Process.Conventional Smelting.Smelt | Service | QC | Metal Smelting | Smelt | Blast furnace smelter | Available |  |  |  |  | Year | 1980 | 1980 | 1980 | 1980 | 1980 | 1980 | 1980 | 1980 | 1980 | 1980 | 1980
CIMS.CAN.QC.Metal Smelting.Primary Metals.Zinc.Metallurgy.Pyro Metallurgy.Smelting Process.Conventional Smelting.Smelt | Service | QC | Metal Smelting | Smelt | Blast furnace smelter | Unavailable |  |  |  |  | Year | 2101 | 2101 | 2101 | 2101 | 2101 | 2101 | 2101 | 2101 | 2101 | 2101 | 2101
CIMS.CAN.QC.Metal Smelting.Primary Metals.Zinc.Metallurgy.Pyro Metallurgy.Smelting Process.Conventional Smelting.Smelt | Service | QC | Metal Smelting | Smelt | Blast furnace smelter | Lifetime |  |  |  |  | Years | 30 | 30 | 30 | 30 | 30 | 30 | 30 | 30 | 30 | 30 | 30
CIMS.CAN.QC.Metal Smelting.Primary Metals.Zinc.Metallurgy.Pyro Metallurgy.Smelting Process.Conventional Smelting.Smelt | Service | QC | Metal Smelting | Smelt | Blast furnace smelter | Market share |  |  |  |  | % | 2000: 0
CIMS.CAN.QC.Metal Smelting.Primary Metals.Zinc.Metallurgy.Pyro Metallurgy.Smelting Process.Conventional Smelting.Smelt | Service | QC | Metal Smelting | Smelt | Blast furnace smelter | Output |  |  |  |  | tonne | 130000 | 130000 | 130000 | 130000 | 130000 | 130000 | 130000 | 130000 | 130000 | 130000 | 130000
CIMS.CAN.QC.Metal Smelting.Primary Metals.Zinc.Metallurgy.Pyro Metallurgy.Smelting Process.Conventional Smelting.Smelt | Service | QC | Metal Smelting | Smelt | Blast furnace smelter | FCC |  |  |  |  | $ | 84167479.9361 | 84167479.9361 | 84167479.9361 | 84167479.9361 | 84167479.9361 | 84167479.9361 | 84167479.9361 | 84167479.9361 | 84167479.9361 | 84167479.9361 | 84167479.9361
CIMS.CAN.QC.Metal Smelting.Primary Metals.Zinc.Metallurgy.Pyro Metallurgy.Smelting Process.Conventional Smelting.Smelt | Service | QC | Metal Smelting | Smelt | Blast furnace smelter | FOM |  |  |  |  | $ | 4030053.0647 | 4030053.0647 | 4030053.0647 | 4030053.0647 | 4030053.0647 | 4030053.0647 | 4030053.0647 | 4030053.0647 | 4030053.0647 | 4030053.0647 | 4030053.0647
CIMS.CAN.QC.Metal Smelting.Primary Metals.Zinc.Metallurgy.Pyro Metallurgy.Smelting Process.Conventional Smelting.Smelt | Service | QC | Metal Smelting | Smelt | Blast furnace smelter | Service requested |  |  | CIMS.Generic Fuels.Natural Gas |  | GJ | 1.44 | 1.44 | 1.44 | 1.44 | 1.44 | 1.44 | 1.44 | 1.44 | 1.44 | 1.44 | 1.44
CIMS.CAN.QC.Metal Smelting.Primary Metals.Zinc.Metallurgy.Pyro Metallurgy.Smelting Process.Conventional Smelting.Smelt | Service | QC | Metal Smelting | Smelt | Blast furnace smelter | Service requested |  |  | CIMS.Generic Fuels.Coal |  | GJ | 29.2 | 29.2 | 29.2 | 29.2 | 29.2 | 29.2 | 29.2 | 29.2 | 29.2 | 29.2 | 29.2
CIMS.CAN.QC.Metal Smelting.Primary Metals.Zinc.Metallurgy.Pyro Metallurgy.Smelting Process.Conventional Smelting.Smelt | Service | QC | Metal Smelting | Smelt | Blast furnace smelter | Service requested |  |  | CIMS.CAN.QC.Metal Smelting.Compression |  | GJ | 0.1093 | 0.1093 | 0.1093 | 0.1093 | 0.1093 | 0.1093 | 0.1093 | 0.1093 | 0.1093 | 0.1093 | 0.1093
CIMS.CAN.QC.Metal Smelting.Primary Metals.Zinc.Metallurgy.Pyro Metallurgy.Smelting Process.Conventional Smelting.Smelt | Service | QC | Metal Smelting | Smelt | Electrothermal furnace | Technology
CIMS.CAN.QC.Metal Smelting.Primary Metals.Zinc.Metallurgy.Pyro Metallurgy.Smelting Process.Conventional Smelting.Smelt | Service | QC | Metal Smelting | Smelt | Electrothermal furnace | Available |  |  |  |  | Year | 1980 | 1980 | 1980 | 1980 | 1980 | 1980 | 1980 | 1980 | 1980 | 1980 | 1980
CIMS.CAN.QC.Metal Smelting.Primary Metals.Zinc.Metallurgy.Pyro Metallurgy.Smelting Process.Conventional Smelting.Smelt | Service | QC | Metal Smelting | Smelt | Electrothermal furnace | Unavailable |  |  |  |  | Year | 2101 | 2101 | 2101 | 2101 | 2101 | 2101 | 2101 | 2101 | 2101 | 2101 | 2101
CIMS.CAN.QC.Metal Smelting.Primary Metals.Zinc.Metallurgy.Pyro Metallurgy.Smelting Process.Conventional Smelting.Smelt | Service | QC | Metal Smelting | Smelt | Electrothermal furnace | Lifetime |  |  |  |  | Years | 30 | 30 | 30 | 30 | 30 | 30 | 30 | 30 | 30 | 30 | 30
CIMS.CAN.QC.Metal Smelting.Primary Metals.Zinc.Metallurgy.Pyro Metallurgy.Smelting Process.Conventional Smelting.Smelt | Service | QC | Metal Smelting | Smelt | Electrothermal furnace | Market share |  |  |  |  | % | 2000: 0
CIMS.CAN.QC.Metal Smelting.Primary Metals.Zinc.Metallurgy.Pyro Metallurgy.Smelting Process.Conventional Smelting.Smelt | Service | QC | Metal Smelting | Smelt | Electrothermal furnace | Output |  |  |  |  | tonne | 130000 | 130000 | 130000 | 130000 | 130000 | 130000 | 130000 | 130000 | 130000 | 130000 | 130000
CIMS.CAN.QC.Metal Smelting.Primary Metals.Zinc.Metallurgy.Pyro Metallurgy.Smelting Process.Conventional Smelting.Smelt | Service | QC | Metal Smelting | Smelt | Electrothermal furnace | FCC |  |  |  |  | $ | 92584227.9298 | 92584227.9298 | 92584227.9298 | 92584227.9298 | 92584227.9298 | 92584227.9298 | 92584227.9298 | 92584227.9298 | 92584227.9298 | 92584227.9298 | 92584227.9298
CIMS.CAN.QC.Metal Smelting.Primary Metals.Zinc.Metallurgy.Pyro Metallurgy.Smelting Process.Conventional Smelting.Smelt | Service | QC | Metal Smelting | Smelt | Electrothermal furnace | FOM |  |  |  |  | $ | 4433058.3712 | 4433058.3712 | 4433058.3712 | 4433058.3712 | 4433058.3712 | 4433058.3712 | 4433058.3712 | 4433058.3712 | 4433058.3712 | 4433058.3712 | 4433058.3712
CIMS.CAN.QC.Metal Smelting.Primary Metals.Zinc.Metallurgy.Pyro Metallurgy.Smelting Process.Conventional Smelting.Smelt | Service | QC | Metal Smelting | Smelt | Electrothermal furnace | Service requested |  |  | CIMS.CAN.QC.Electricity |  | GJ | 12.348 | 12.348 | 12.348 | 12.348 | 12.348 | 12.348 | 12.348 | 12.348 | 12.348 | 12.348 | 12.348
CIMS.CAN.QC.Metal Smelting.Primary Metals.Zinc.Metallurgy.Pyro Metallurgy.Smelting Process.Conventional Smelting.Smelt | Service | QC | Metal Smelting | Smelt | Electrothermal furnace | Service requested |  |  | CIMS.Generic Fuels.Coal |  | GJ | 0.38 | 0.38 | 0.38 | 0.38 | 0.38 | 0.38 | 0.38 | 0.38 | 0.38 | 0.38 | 0.38
CIMS.CAN.QC.Metal Smelting.Primary Metals.Zinc.Metallurgy.Pyro Metallurgy.Smelting Process.Conventional Smelting.Smelt | Service | QC | Metal Smelting | Smelt | Electrothermal furnace | Service requested |  |  | CIMS.CAN.QC.Metal Smelting.Compression |  | GJ | 0.5275 | 0.5275 | 0.5275 | 0.5275 | 0.5275 | 0.5275 | 0.5275 | 0.5275 | 0.5275 | 0.5275 | 0.5275
CIMS.CAN.QC.Metal Smelting.Primary Metals.Zinc.Metallurgy.Pyro Metallurgy.Smelting Process.Conventional Smelting.Smelt | Service | QC | Metal Smelting | Smelt | Flash furnace | Technology
CIMS.CAN.QC.Metal Smelting.Primary Metals.Zinc.Metallurgy.Pyro Metallurgy.Smelting Process.Conventional Smelting.Smelt | Service | QC | Metal Smelting | Smelt | Flash furnace | Available |  |  |  |  | Year | 1980 | 1980 | 1980 | 1980 | 1980 | 1980 | 1980 | 1980 | 1980 | 1980 | 1980
CIMS.CAN.QC.Metal Smelting.Primary Metals.Zinc.Metallurgy.Pyro Metallurgy.Smelting Process.Conventional Smelting.Smelt | Service | QC | Metal Smelting | Smelt | Flash furnace | Unavailable |  |  |  |  | Year | 2101 | 2101 | 2101 | 2101 | 2101 | 2101 | 2101 | 2101 | 2101 | 2101 | 2101
CIMS.CAN.QC.Metal Smelting.Primary Metals.Zinc.Metallurgy.Pyro Metallurgy.Smelting Process.Conventional Smelting.Smelt | Service | QC | Metal Smelting | Smelt | Flash furnace | Lifetime |  |  |  |  | Years | 30 | 30 | 30 | 30 | 30 | 30 | 30 | 30 | 30 | 30 | 30
CIMS.CAN.QC.Metal Smelting.Primary Metals.Zinc.Metallurgy.Pyro Metallurgy.Smelting Process.Conventional Smelting.Smelt | Service | QC | Metal Smelting | Smelt | Flash furnace | Market share |  |  |  |  | % | 2000: 0
CIMS.CAN.QC.Metal Smelting.Primary Metals.Zinc.Metallurgy.Pyro Metallurgy.Smelting Process.Conventional Smelting.Smelt | Service | QC | Metal Smelting | Smelt | Flash furnace | Output |  |  |  |  | tonne | 130000 | 130000 | 130000 | 130000 | 130000 | 130000 | 130000 | 130000 | 130000 | 130000 | 130000
CIMS.CAN.QC.Metal Smelting.Primary Metals.Zinc.Metallurgy.Pyro Metallurgy.Smelting Process.Conventional Smelting.Smelt | Service | QC | Metal Smelting | Smelt | Flash furnace | FCC |  |  |  |  | $ | 89160466.034 | 89160466.034 | 89160466.034 | 89160466.034 | 89160466.034 | 89160466.034 | 89160466.034 | 89160466.034 | 89160466.034 | 89160466.034 | 89160466.034
CIMS.CAN.QC.Metal Smelting.Primary Metals.Zinc.Metallurgy.Pyro Metallurgy.Smelting Process.Conventional Smelting.Smelt | Service | QC | Metal Smelting | Smelt | Flash furnace | FOM |  |  |  |  | $ | 4903825.6319 | 4903825.6319 | 4903825.6319 | 4903825.6319 | 4903825.6319 | 4903825.6319 | 4903825.6319 | 4903825.6319 | 4903825.6319 | 4903825.6319 | 4903825.6319
CIMS.CAN.QC.Metal Smelting.Primary Metals.Zinc.Metallurgy.Pyro Metallurgy.Smelting Process.Conventional Smelting.Smelt | Service | QC | Metal Smelting | Smelt | Flash furnace | Service requested |  |  | CIMS.Generic Fuels.Natural Gas |  | GJ | 27 | 27 | 27 | 27 | 27 | 27 | 27 | 27 | 27 | 27 | 27
CIMS.CAN.QC.Metal Smelting.Primary Metals.Zinc.Metallurgy.Pyro Metallurgy.Smelting Process.Conventional Smelting.Smelt | Service | QC | Metal Smelting | Smelt | Flash furnace | Service requested |  |  | CIMS.CAN.QC.Metal Smelting.Compression |  | GJ | 0.2012 | 0.2012 | 0.2012 | 0.2012 | 0.2012 | 0.2012 | 0.2012 | 0.2012 | 0.2012 | 0.2012 | 0.2012
CIMS.CAN.QC.Metal Smelting.Primary Metals.Zinc.Metallurgy.Pyro Metallurgy.Smelting Process.Conventional Smelting.Smelt | Service | QC | Metal Smelting | Smelt | Vertical retort furnace | Technology
CIMS.CAN.QC.Metal Smelting.Primary Metals.Zinc.Metallurgy.Pyro Metallurgy.Smelting Process.Conventional Smelting.Smelt | Service | QC | Metal Smelting | Smelt | Vertical retort furnace | Available |  |  |  |  | Year | 1980 | 1980 | 1980 | 1980 | 1980 | 1980 | 1980 | 1980 | 1980 | 1980 | 1980
CIMS.CAN.QC.Metal Smelting.Primary Metals.Zinc.Metallurgy.Pyro Metallurgy.Smelting Process.Conventional Smelting.Smelt | Service | QC | Metal Smelting | Smelt | Vertical retort furnace | Unavailable |  |  |  |  | Year | 2101 | 2101 | 2101 | 2101 | 2101 | 2101 | 2101 | 2101 | 2101 | 2101 | 2101
CIMS.CAN.QC.Metal Smelting.Primary Metals.Zinc.Metallurgy.Pyro Metallurgy.Smelting Process.Conventional Smelting.Smelt | Service | QC | Metal Smelting | Smelt | Vertical retort furnace | Lifetime |  |  |  |  | Years | 30 | 30 | 30 | 30 | 30 | 30 | 30 | 30 | 30 | 30 | 30
CIMS.CAN.QC.Metal Smelting.Primary Metals.Zinc.Metallurgy.Pyro Metallurgy.Smelting Process.Conventional Smelting.Smelt | Service | QC | Metal Smelting | Smelt | Vertical retort furnace | Market share |  |  |  |  | % | 2000: 0
CIMS.CAN.QC.Metal Smelting.Primary Metals.Zinc.Metallurgy.Pyro Metallurgy.Smelting Process.Conventional Smelting.Smelt | Service | QC | Metal Smelting | Smelt | Vertical retort furnace | Output |  |  |  |  | tonne | 130000 | 130000 | 130000 | 130000 | 130000 | 130000 | 130000 | 130000 | 130000 | 130000 | 130000
CIMS.CAN.QC.Metal Smelting.Primary Metals.Zinc.Metallurgy.Pyro Metallurgy.Smelting Process.Conventional Smelting.Smelt | Service | QC | Metal Smelting | Smelt | Vertical retort furnace | FCC |  |  |  |  | $ | 75750731.9425 | 75750731.9425 | 75750731.9425 | 75750731.9425 | 75750731.9425 | 75750731.9425 | 75750731.9425 | 75750731.9425 | 75750731.9425 | 75750731.9425 | 75750731.9425
CIMS.CAN.QC.Metal Smelting.Primary Metals.Zinc.Metallurgy.Pyro Metallurgy.Smelting Process.Conventional Smelting.Smelt | Service | QC | Metal Smelting | Smelt | Vertical retort furnace | FOM |  |  |  |  | $ | 3627047.7583 | 3627047.7583 | 3627047.7583 | 3627047.7583 | 3627047.7583 | 3627047.7583 | 3627047.7583 | 3627047.7583 | 3627047.7583 | 3627047.7583 | 3627047.7583
CIMS.CAN.QC.Metal Smelting.Primary Metals.Zinc.Metallurgy.Pyro Metallurgy.Smelting Process.Conventional Smelting.Smelt | Service | QC | Metal Smelting | Smelt | Vertical retort furnace | Service requested |  |  | CIMS.Generic Fuels.Coal |  | GJ | 47.5 | 47.5 | 47.5 | 47.5 | 47.5 | 47.5 | 47.5 | 47.5 | 47.5 | 47.5 | 47.5
CIMS.CAN.QC.Metal Smelting.Primary Metals.Zinc.Metallurgy.Pyro Metallurgy.Smelting Process.Continuous Smelting | Service | QC | Metal Smelting | Continuous Smelting |  | Service provided |  |  |  |  | tonne
CIMS.CAN.QC.Metal Smelting.Primary Metals.Zinc.Metallurgy.Pyro Metallurgy.Smelting Process.Continuous Smelting | Service | QC | Metal Smelting | Continuous Smelting |  | Competition type | Tech Compete
CIMS.CAN.QC.Metal Smelting.Primary Metals.Zinc.Metallurgy.Pyro Metallurgy.Smelting Process.Continuous Smelting | Service | QC | Metal Smelting | Continuous Smelting |  | Discount rate_financial |  |  |  |  | % | 0.35 | 0.35 | 0.35 | 0.35 | 0.35 | 0.35 | 0.35 | 0.35 | 0.35 | 0.35 | 0.35
CIMS.CAN.QC.Metal Smelting.Primary Metals.Zinc.Metallurgy.Pyro Metallurgy.Smelting Process.Continuous Smelting | Service | QC | Metal Smelting | Continuous Smelting |  | Heterogeneity | [5 empty] | 10 | 10 | 10 | 10 | 10 | 10 | 10 | 10 | 10 | 10 | 10
CIMS.CAN.QC.Metal Smelting.Primary Metals.Zinc.Metallurgy.Pyro Metallurgy.Smelting Process.Continuous Smelting | Service | QC | Metal Smelting | Continuous Smelting | Fire refining liquation | Technology
CIMS.CAN.QC.Metal Smelting.Primary Metals.Zinc.Metallurgy.Pyro Metallurgy.Smelting Process.Continuous Smelting | Service | QC | Metal Smelting | Continuous Smelting | Fire refining liquation | Available |  |  |  |  | Year | 1980 | 1980 | 1980 | 1980 | 1980 | 1980 | 1980 | 1980 | 1980 | 1980 | 1980
CIMS.CAN.QC.Metal Smelting.Primary Metals.Zinc.Metallurgy.Pyro Metallurgy.Smelting Process.Continuous Smelting | Service | QC | Metal Smelting | Continuous Smelting | Fire refining liquation | Unavailable |  |  |  |  | Year | 2101 | 2101 | 2101 | 2101 | 2101 | 2101 | 2101 | 2101 | 2101 | 2101 | 2101
CIMS.CAN.QC.Metal Smelting.Primary Metals.Zinc.Metallurgy.Pyro Metallurgy.Smelting Process.Continuous Smelting | Service | QC | Metal Smelting | Continuous Smelting | Fire refining liquation | Lifetime |  |  |  |  | Years | 30 | 30 | 30 | 30 | 30 | 30 | 30 | 30 | 30 | 30 | 30
CIMS.CAN.QC.Metal Smelting.Primary Metals.Zinc.Metallurgy.Pyro Metallurgy.Smelting Process.Continuous Smelting | Service | QC | Metal Smelting | Continuous Smelting | Fire refining liquation | Market share |  |  |  |  | % | 2000: 0
CIMS.CAN.QC.Metal Smelting.Primary Metals.Zinc.Metallurgy.Pyro Metallurgy.Smelting Process.Continuous Smelting | Service | QC | Metal Smelting | Continuous Smelting | Fire refining liquation | Output |  |  |  |  | tonne | 130000 | 130000 | 130000 | 130000 | 130000 | 130000 | 130000 | 130000 | 130000 | 130000 | 130000
CIMS.CAN.QC.Metal Smelting.Primary Metals.Zinc.Metallurgy.Pyro Metallurgy.Smelting Process.Continuous Smelting | Service | QC | Metal Smelting | Continuous Smelting | Fire refining liquation | FCC |  |  |  |  | $ | 99859721.9581 | 99859721.9581 | 99859721.9581 | 99859721.9581 | 99859721.9581 | 99859721.9581 | 99859721.9581 | 99859721.9581 | 99859721.9581 | 99859721.9581 | 99859721.9581
CIMS.CAN.QC.Metal Smelting.Primary Metals.Zinc.Metallurgy.Pyro Metallurgy.Smelting Process.Continuous Smelting | Service | QC | Metal Smelting | Continuous Smelting | Fire refining liquation | FOM |  |  |  |  | $ | 4992986.0979 | 4992986.0979 | 4992986.0979 | 4992986.0979 | 4992986.0979 | 4992986.0979 | 4992986.0979 | 4992986.0979 | 4992986.0979 | 4992986.0979 | 4992986.0979
CIMS.CAN.QC.Metal Smelting.Primary Metals.Zinc.Metallurgy.Pyro Metallurgy.Smelting Process.Continuous Smelting | Service | QC | Metal Smelting | Continuous Smelting | Fire refining liquation | Service requested |  |  | CIMS.CAN.QC.Metal Smelting.Conveyance |  | GJ | 1e-09 | 1e-09 | 1e-09 | 1e-09 | 1e-09 | 1e-09 | 1e-09 | 1e-09 | 1e-09 | 1e-09 | 1e-09
CIMS.CAN.QC.Metal Smelting.Primary Metals.Zinc.Metallurgy.Pyro Metallurgy.Refine | Service | QC | Metal Smelting | Refine |  | Service provided |  |  |  |  | tonne
CIMS.CAN.QC.Metal Smelting.Primary Metals.Zinc.Metallurgy.Pyro Metallurgy.Refine | Service | QC | Metal Smelting | Refine |  | Competition type | Tech Compete
CIMS.CAN.QC.Metal Smelting.Primary Metals.Zinc.Metallurgy.Pyro Metallurgy.Refine | Service | QC | Metal Smelting | Refine |  | Discount rate_financial |  |  |  |  | % | 0.35 | 0.35 | 0.35 | 0.35 | 0.35 | 0.35 | 0.35 | 0.35 | 0.35 | 0.35 | 0.35
CIMS.CAN.QC.Metal Smelting.Primary Metals.Zinc.Metallurgy.Pyro Metallurgy.Refine | Service | QC | Metal Smelting | Refine |  | Heterogeneity | [5 empty] | 10 | 10 | 10 | 10 | 10 | 10 | 10 | 10 | 10 | 10 | 10
CIMS.CAN.QC.Metal Smelting.Primary Metals.Zinc.Metallurgy.Pyro Metallurgy.Refine | Service | QC | Metal Smelting | Refine | electrolytic refining new electrolysis cell | Technology
CIMS.CAN.QC.Metal Smelting.Primary Metals.Zinc.Metallurgy.Pyro Metallurgy.Refine | Service | QC | Metal Smelting | Refine | electrolytic refining new electrolysis cell | Available |  |  |  |  | Year | 1985 | 1985 | 1985 | 1985 | 1985 | 1985 | 1985 | 1985 | 1985 | 1985 | 1985
CIMS.CAN.QC.Metal Smelting.Primary Metals.Zinc.Metallurgy.Pyro Metallurgy.Refine | Service | QC | Metal Smelting | Refine | electrolytic refining new electrolysis cell | Unavailable |  |  |  |  | Year | 2101 | 2101 | 2101 | 2101 | 2101 | 2101 | 2101 | 2101 | 2101 | 2101 | 2101
CIMS.CAN.QC.Metal Smelting.Primary Metals.Zinc.Metallurgy.Pyro Metallurgy.Refine | Service | QC | Metal Smelting | Refine | electrolytic refining new electrolysis cell | Lifetime |  |  |  |  | Years | 30 | 30 | 30 | 30 | 30 | 30 | 30 | 30 | 30 | 30 | 30
CIMS.CAN.QC.Metal Smelting.Primary Metals.Zinc.Metallurgy.Pyro Metallurgy.Refine | Service | QC | Metal Smelting | Refine | electrolytic refining new electrolysis cell | Market share |  |  |  |  | % | 2000: 0
CIMS.CAN.QC.Metal Smelting.Primary Metals.Zinc.Metallurgy.Pyro Metallurgy.Refine | Service | QC | Metal Smelting | Refine | electrolytic refining new electrolysis cell | Output |  |  |  |  | tonne | 130000 | 130000 | 130000 | 130000 | 130000 | 130000 | 130000 | 130000 | 130000 | 130000 | 130000
CIMS.CAN.QC.Metal Smelting.Primary Metals.Zinc.Metallurgy.Pyro Metallurgy.Refine | Service | QC | Metal Smelting | Refine | electrolytic refining new electrolysis cell | FCC |  |  |  |  | $ | 89160466.034 | 89160466.034 | 89160466.034 | 89160466.034 | 89160466.034 | 89160466.034 | 89160466.034 | 89160466.034 | 89160466.034 | 89160466.034 | 89160466.034
CIMS.CAN.QC.Metal Smelting.Primary Metals.Zinc.Metallurgy.Pyro Metallurgy.Refine | Service | QC | Metal Smelting | Refine | electrolytic refining new electrolysis cell | FOM |  |  |  |  | $ | 4458023.3017 | 4458023.3017 | 4458023.3017 | 4458023.3017 | 4458023.3017 | 4458023.3017 | 4458023.3017 | 4458023.3017 | 4458023.3017 | 4458023.3017 | 4458023.3017
CIMS.CAN.QC.Metal Smelting.Primary Metals.Zinc.Metallurgy.Pyro Metallurgy.Refine | Service | QC | Metal Smelting | Refine | electrolytic refining new electrolysis cell | Service requested |  |  | CIMS.CAN.QC.Electricity |  | GJ | 7.308 | 7.308 | 7.308 | 7.308 | 7.308 | 7.308 | 7.308 | 7.308 | 7.308 | 7.308 | 7.308
CIMS.CAN.QC.Metal Smelting.Primary Metals.Zinc.Metallurgy.Pyro Metallurgy.Refine | Service | QC | Metal Smelting | Refine | electrolytic refining new electrolysis cell | Service requested |  |  | CIMS.CAN.QC.Metal Smelting.Steam |  | GJ | -3.5 | -3.5 | -3.5 | -3.5 | -3.5 | -3.5 | -3.5 | -3.5 | -3.5 | -3.5 | -3.5
CIMS.CAN.QC.Metal Smelting.Primary Metals.Zinc.Metallurgy.Pyro Metallurgy.Refine | Service | QC | Metal Smelting | Refine | electrolytic refining old electrolysis cell | Technology
CIMS.CAN.QC.Metal Smelting.Primary Metals.Zinc.Metallurgy.Pyro Metallurgy.Refine | Service | QC | Metal Smelting | Refine | electrolytic refining old electrolysis cell | Available |  |  |  |  | Year | 1980 | 1980 | 1980 | 1980 | 1980 | 1980 | 1980 | 1980 | 1980 | 1980 | 1980
CIMS.CAN.QC.Metal Smelting.Primary Metals.Zinc.Metallurgy.Pyro Metallurgy.Refine | Service | QC | Metal Smelting | Refine | electrolytic refining old electrolysis cell | Unavailable |  |  |  |  | Year | 2101 | 2101 | 2101 | 2101 | 2101 | 2101 | 2101 | 2101 | 2101 | 2101 | 2101
CIMS.CAN.QC.Metal Smelting.Primary Metals.Zinc.Metallurgy.Pyro Metallurgy.Refine | Service | QC | Metal Smelting | Refine | electrolytic refining old electrolysis cell | Lifetime |  |  |  |  | Years | 30 | 30 | 30 | 30 | 30 | 30 | 30 | 30 | 30 | 30 | 30
CIMS.CAN.QC.Metal Smelting.Primary Metals.Zinc.Metallurgy.Pyro Metallurgy.Refine | Service | QC | Metal Smelting | Refine | electrolytic refining old electrolysis cell | Market share |  |  |  |  | % | 2000: 0
CIMS.CAN.QC.Metal Smelting.Primary Metals.Zinc.Metallurgy.Pyro Metallurgy.Refine | Service | QC | Metal Smelting | Refine | electrolytic refining old electrolysis cell | Output |  |  |  |  | tonne | 130000 | 130000 | 130000 | 130000 | 130000 | 130000 | 130000 | 130000 | 130000 | 130000 | 130000
CIMS.CAN.QC.Metal Smelting.Primary Metals.Zinc.Metallurgy.Pyro Metallurgy.Refine | Service | QC | Metal Smelting | Refine | electrolytic refining old electrolysis cell | FCC |  |  |  |  | $ | 98076512.6375 | 98076512.6375 | 98076512.6375 | 98076512.6375 | 98076512.6375 | 98076512.6375 | 98076512.6375 | 98076512.6375 | 98076512.6375 | 98076512.6375 | 98076512.6375
CIMS.CAN.QC.Metal Smelting.Primary Metals.Zinc.Metallurgy.Pyro Metallurgy.Refine | Service | QC | Metal Smelting | Refine | electrolytic refining old electrolysis cell | FOM |  |  |  |  | $ | 4903825.6319 | 4903825.6319 | 4903825.6319 | 4903825.6319 | 4903825.6319 | 4903825.6319 | 4903825.6319 | 4903825.6319 | 4903825.6319 | 4903825.6319 | 4903825.6319
CIMS.CAN.QC.Metal Smelting.Primary Metals.Zinc.Metallurgy.Pyro Metallurgy.Refine | Service | QC | Metal Smelting | Refine | electrolytic refining old electrolysis cell | Service requested |  |  | CIMS.CAN.QC.Electricity |  | GJ | 8.568 | 8.568 | 8.568 | 8.568 | 8.568 | 8.568 | 8.568 | 8.568 | 8.568 | 8.568 | 8.568
CIMS.CAN.QC.Metal Smelting.Primary Metals.Zinc.Metallurgy.Pyro Metallurgy.Refine | Service | QC | Metal Smelting | Refine | electrolytic refining old electrolysis cell | Service requested |  |  | CIMS.CAN.QC.Metal Smelting.Steam |  | GJ | -3.5 | -3.5 | -3.5 | -3.5 | -3.5 | -3.5 | -3.5 | -3.5 | -3.5 | -3.5 | -3.5
CIMS.CAN.QC.Metal Smelting.Primary Metals.Zinc.Metallurgy.Pyro Metallurgy.Refine | Service | QC | Metal Smelting | Refine | fire refining fractional distillation | Technology
CIMS.CAN.QC.Metal Smelting.Primary Metals.Zinc.Metallurgy.Pyro Metallurgy.Refine | Service | QC | Metal Smelting | Refine | fire refining fractional distillation | Available |  |  |  |  | Year | 1980 | 1980 | 1980 | 1980 | 1980 | 1980 | 1980 | 1980 | 1980 | 1980 | 1980
CIMS.CAN.QC.Metal Smelting.Primary Metals.Zinc.Metallurgy.Pyro Metallurgy.Refine | Service | QC | Metal Smelting | Refine | fire refining fractional distillation | Unavailable |  |  |  |  | Year | 2101 | 2101 | 2101 | 2101 | 2101 | 2101 | 2101 | 2101 | 2101 | 2101 | 2101
CIMS.CAN.QC.Metal Smelting.Primary Metals.Zinc.Metallurgy.Pyro Metallurgy.Refine | Service | QC | Metal Smelting | Refine | fire refining fractional distillation | Lifetime |  |  |  |  | Years | 30 | 30 | 30 | 30 | 30 | 30 | 30 | 30 | 30 | 30 | 30
CIMS.CAN.QC.Metal Smelting.Primary Metals.Zinc.Metallurgy.Pyro Metallurgy.Refine | Service | QC | Metal Smelting | Refine | fire refining fractional distillation | Market share |  |  |  |  | % | 2000: 0
CIMS.CAN.QC.Metal Smelting.Primary Metals.Zinc.Metallurgy.Pyro Metallurgy.Refine | Service | QC | Metal Smelting | Refine | fire refining fractional distillation | Output |  |  |  |  | tonne | 130000 | 130000 | 130000 | 130000 | 130000 | 130000 | 130000 | 130000 | 130000 | 130000 | 130000
CIMS.CAN.QC.Metal Smelting.Primary Metals.Zinc.Metallurgy.Pyro Metallurgy.Refine | Service | QC | Metal Smelting | Refine | fire refining fractional distillation | FCC |  |  |  |  | $ | 99859721.9581 | 99859721.9581 | 99859721.9581 | 99859721.9581 | 99859721.9581 | 99859721.9581 | 99859721.9581 | 99859721.9581 | 99859721.9581 | 99859721.9581 | 99859721.9581
CIMS.CAN.QC.Metal Smelting.Primary Metals.Zinc.Metallurgy.Pyro Metallurgy.Refine | Service | QC | Metal Smelting | Refine | fire refining fractional distillation | FOM |  |  |  |  | $ | 4992986.0979 | 4992986.0979 | 4992986.0979 | 4992986.0979 | 4992986.0979 | 4992986.0979 | 4992986.0979 | 4992986.0979 | 4992986.0979 | 4992986.0979 | 4992986.0979
CIMS.CAN.QC.Metal Smelting.Primary Metals.Zinc.Metallurgy.Pyro Metallurgy.Refine | Service | QC | Metal Smelting | Refine | fire refining fractional distillation | Service requested |  |  | CIMS.Generic Fuels.Natural Gas |  | GJ | 7 | 7 | 7 | 7 | 7 | 7 | 7 | 7 | 7 | 7 | 7
CIMS.CAN.QC.Metal Smelting.Primary Metals.Zinc.Metallurgy.Pyro Metallurgy.Refine | Service | QC | Metal Smelting | Refine | fire refining fractional distillation | Service requested |  |  | CIMS.CAN.QC.Metal Smelting.Pumping |  | GJ | 0.0595 | 0.0595 | 0.0595 | 0.0595 | 0.0595 | 0.0595 | 0.0595 | 0.0595 | 0.0595 | 0.0595 | 0.0595
CIMS.CAN.QC.Metal Smelting.Primary Metals.Zinc.Melt Cast | Service | QC | Metal Smelting | Melt Cast |  | Service provided |  |  |  |  | tonne
CIMS.CAN.QC.Metal Smelting.Primary Metals.Zinc.Melt Cast | Service | QC | Metal Smelting | Melt Cast |  | Competition type | Tech Compete
CIMS.CAN.QC.Metal Smelting.Primary Metals.Zinc.Melt Cast | Service | QC | Metal Smelting | Melt Cast |  | Discount rate_financial |  |  |  |  | % | 0.35 | 0.35 | 0.35 | 0.35 | 0.35 | 0.35 | 0.35 | 0.35 | 0.35 | 0.35 | 0.35
CIMS.CAN.QC.Metal Smelting.Primary Metals.Zinc.Melt Cast | Service | QC | Metal Smelting | Melt Cast |  | Heterogeneity | [5 empty] | 10 | 10 | 10 | 10 | 10 | 10 | 10 | 10 | 10 | 10 | 10
CIMS.CAN.QC.Metal Smelting.Primary Metals.Zinc.Melt Cast | Service | QC | Metal Smelting | Melt Cast | electric induction melting and casting furnace | Technology
CIMS.CAN.QC.Metal Smelting.Primary Metals.Zinc.Melt Cast | Service | QC | Metal Smelting | Melt Cast | electric induction melting and casting furnace | Available |  |  |  |  | Year | 1985 | 1985 | 1985 | 1985 | 1985 | 1985 | 1985 | 1985 | 1985 | 1985 | 1985
CIMS.CAN.QC.Metal Smelting.Primary Metals.Zinc.Melt Cast | Service | QC | Metal Smelting | Melt Cast | electric induction melting and casting furnace | Unavailable |  |  |  |  | Year | 2101 | 2101 | 2101 | 2101 | 2101 | 2101 | 2101 | 2101 | 2101 | 2101 | 2101
CIMS.CAN.QC.Metal Smelting.Primary Metals.Zinc.Melt Cast | Service | QC | Metal Smelting | Melt Cast | electric induction melting and casting furnace | Lifetime |  |  |  |  | Years | 30 | 30 | 30 | 30 | 30 | 30 | 30 | 30 | 30 | 30 | 30
CIMS.CAN.QC.Metal Smelting.Primary Metals.Zinc.Melt Cast | Service | QC | Metal Smelting | Melt Cast | electric induction melting and casting furnace | Market share |  |  |  |  | % | bar: 2000
CIMS.CAN.QC.Metal Smelting.Primary Metals.Zinc.Melt Cast | Service | QC | Metal Smelting | Melt Cast | electric induction melting and casting furnace | Output |  |  |  |  | tonne | 130000 | 130000 | 130000 | 130000 | 130000 | 130000 | 130000 | 130000 | 130000 | 130000 | 130000
CIMS.CAN.QC.Metal Smelting.Primary Metals.Zinc.Melt Cast | Service | QC | Metal Smelting | Melt Cast | electric induction melting and casting furnace | FCC |  |  |  |  | $ | 2139851.1848 | 2139851.1848 | 2139851.1848 | 2139851.1848 | 2139851.1848 | 2139851.1848 | 2139851.1848 | 2139851.1848 | 2139851.1848 | 2139851.1848 | 2139851.1848
CIMS.CAN.QC.Metal Smelting.Primary Metals.Zinc.Melt Cast | Service | QC | Metal Smelting | Melt Cast | electric induction melting and casting furnace | FOM |  |  |  |  | $ | 106992.5592 | 106992.5592 | 106992.5592 | 106992.5592 | 106992.5592 | 106992.5592 | 106992.5592 | 106992.5592 | 106992.5592 | 106992.5592 | 106992.5592
CIMS.CAN.QC.Metal Smelting.Primary Metals.Zinc.Melt Cast | Service | QC | Metal Smelting | Melt Cast | electric induction melting and casting furnace | Service requested |  |  | CIMS.CAN.QC.Electricity |  | GJ | 1.043 | 1.043 | 1.043 | 1.043 | 1.043 | 1.043 | 1.043 | 1.043 | 1.043 | 1.043 | 1.043
CIMS.CAN.QC.Metal Smelting.Primary Metals.Zinc.Melt Cast | Service | QC | Metal Smelting | Melt Cast | fossil fuel melting and casting furnace | Technology
CIMS.CAN.QC.Metal Smelting.Primary Metals.Zinc.Melt Cast | Service | QC | Metal Smelting | Melt Cast | fossil fuel melting and casting furnace | Available |  |  |  |  | Year | 1985 | 1985 | 1985 | 1985 | 1985 | 1985 | 1985 | 1985 | 1985 | 1985 | 1985
CIMS.CAN.QC.Metal Smelting.Primary Metals.Zinc.Melt Cast | Service | QC | Metal Smelting | Melt Cast | fossil fuel melting and casting furnace | Unavailable |  |  |  |  | Year | 2101 | 2101 | 2101 | 2101 | 2101 | 2101 | 2101 | 2101 | 2101 | 2101 | 2101
CIMS.CAN.QC.Metal Smelting.Primary Metals.Zinc.Melt Cast | Service | QC | Metal Smelting | Melt Cast | fossil fuel melting and casting furnace | Lifetime |  |  |  |  | Years | 30 | 30 | 30 | 30 | 30 | 30 | 30 | 30 | 30 | 30 | 30
CIMS.CAN.QC.Metal Smelting.Primary Metals.Zinc.Melt Cast | Service | QC | Metal Smelting | Melt Cast | fossil fuel melting and casting furnace | Market share |  |  |  |  | % | 2000: 0
CIMS.CAN.QC.Metal Smelting.Primary Metals.Zinc.Melt Cast | Service | QC | Metal Smelting | Melt Cast | fossil fuel melting and casting furnace | Output |  |  |  |  | tonne | 130000 | 130000 | 130000 | 130000 | 130000 | 130000 | 130000 | 130000 | 130000 | 130000 | 130000
CIMS.CAN.QC.Metal Smelting.Primary Metals.Zinc.Melt Cast | Service | QC | Metal Smelting | Melt Cast | fossil fuel melting and casting furnace | FCC |  |  |  |  | $ | 2318172.1169 | 2318172.1169 | 2318172.1169 | 2318172.1169 | 2318172.1169 | 2318172.1169 | 2318172.1169 | 2318172.1169 | 2318172.1169 | 2318172.1169 | 2318172.1169
CIMS.CAN.QC.Metal Smelting.Primary Metals.Zinc.Melt Cast | Service | QC | Metal Smelting | Melt Cast | fossil fuel melting and casting furnace | FOM |  |  |  |  | $ | 115908.6058 | 115908.6058 | 115908.6058 | 115908.6058 | 115908.6058 | 115908.6058 | 115908.6058 | 115908.6058 | 115908.6058 | 115908.6058 | 115908.6058
CIMS.CAN.QC.Metal Smelting.Primary Metals.Zinc.Melt Cast | Service | QC | Metal Smelting | Melt Cast | fossil fuel melting and casting furnace | Service requested |  |  | CIMS.Generic Fuels.Natural Gas |  | GJ | 2.98 | 2.98 | 2.98 | 2.98 | 2.98 | 2.98 | 2.98 | 2.98 | 2.98 | 2.98 | 2.98
CIMS.CAN.QC.Metal Smelting.Primary Metals.Unassigned Energy Consumption | Service | QC | Metal Smelting | Unassigned Energy Consumption |  | Service provided |  |  |  |  | tonne
CIMS.CAN.QC.Metal Smelting.Primary Metals.Unassigned Energy Consumption | Service | QC | Metal Smelting | Unassigned Energy Consumption |  | Competition type | Fixed Ratio
CIMS.CAN.QC.Metal Smelting.Primary Metals.Unassigned Energy Consumption | Service | QC | Metal Smelting | Unassigned Energy Consumption |  | Service requested |  |  | CIMS.CAN.QC.Metal Smelting.Primary Metals.Unassigned Energy Consumption.Electricity |  | tonne | bar: 2000 to 2050
CIMS.CAN.QC.Metal Smelting.Primary Metals.Unassigned Energy Consumption | Service | QC | Metal Smelting | Unassigned Energy Consumption |  | Service requested |  |  | CIMS.CAN.QC.Metal Smelting.Primary Metals.Unassigned Energy Consumption.Process Heat |  | tonne | bar: 2000 to 2050
CIMS.CAN.QC.Metal Smelting.Primary Metals.Unassigned Energy Consumption.Electricity | Service | QC | Metal Smelting | Electricity |  | Service provided |  |  |  |  | tonne
CIMS.CAN.QC.Metal Smelting.Primary Metals.Unassigned Energy Consumption.Electricity | Service | QC | Metal Smelting | Electricity |  | Competition type | Tech Compete
CIMS.CAN.QC.Metal Smelting.Primary Metals.Unassigned Energy Consumption.Electricity | Service | QC | Metal Smelting | Electricity |  | Discount rate_financial |  |  |  |  | % | 0.35 | 0.35 | 0.35 | 0.35 | 0.35 | 0.35 | 0.35 | 0.35 | 0.35 | 0.35 | 0.35
CIMS.CAN.QC.Metal Smelting.Primary Metals.Unassigned Energy Consumption.Electricity | Service | QC | Metal Smelting | Electricity |  | Heterogeneity | [5 empty] | 10 | 10 | 10 | 10 | 10 | 10 | 10 | 10 | 10 | 10 | 10
CIMS.CAN.QC.Metal Smelting.Primary Metals.Unassigned Energy Consumption.Electricity | Service | QC | Metal Smelting | Electricity | Electricity | Technology
CIMS.CAN.QC.Metal Smelting.Primary Metals.Unassigned Energy Consumption.Electricity | Service | QC | Metal Smelting | Electricity | Electricity | Available |  |  |  |  | Year | 1950 | 1950 | 1950 | 1950 | 1950 | 1950 | 1950 | 1950 | 1950 | 1950 | 1950
CIMS.CAN.QC.Metal Smelting.Primary Metals.Unassigned Energy Consumption.Electricity | Service | QC | Metal Smelting | Electricity | Electricity | Unavailable |  |  |  |  | Year | 2101 | 2101 | 2101 | 2101 | 2101 | 2101 | 2101 | 2101 | 2101 | 2101 | 2101
CIMS.CAN.QC.Metal Smelting.Primary Metals.Unassigned Energy Consumption.Electricity | Service | QC | Metal Smelting | Electricity | Electricity | Lifetime |  |  |  |  | Years | 10 | 10 | 10 | 10 | 10 | 10 | 10 | 10 | 10 | 10 | 10
CIMS.CAN.QC.Metal Smelting.Primary Metals.Unassigned Energy Consumption.Electricity | Service | QC | Metal Smelting | Electricity | Electricity | Market share |  |  |  |  | % | bar: 2000
CIMS.CAN.QC.Metal Smelting.Primary Metals.Unassigned Energy Consumption.Electricity | Service | QC | Metal Smelting | Electricity | Electricity | Output |  |  |  |  | tonne | bar: 2000 to 2050
CIMS.CAN.QC.Metal Smelting.Primary Metals.Unassigned Energy Consumption.Electricity | Service | QC | Metal Smelting | Electricity | Electricity | Service requested |  |  | CIMS.CAN.QC.Electricity |  | GJ | 10.5609 | 10.5609 | 10.5609 | 10.5609 | 10.5609 | 10.5609 | 10.5609 | 10.5609 | 10.5609 | 10.5609 | 10.5609
CIMS.CAN.QC.Metal Smelting.Primary Metals.Unassigned Energy Consumption.Process Heat | Service | QC | Metal Smelting | Process Heat |  | Service provided |  |  |  |  | tonne
CIMS.CAN.QC.Metal Smelting.Primary Metals.Unassigned Energy Consumption.Process Heat | Service | QC | Metal Smelting | Process Heat |  | Competition type | Tech Compete
CIMS.CAN.QC.Metal Smelting.Primary Metals.Unassigned Energy Consumption.Process Heat | Service | QC | Metal Smelting | Process Heat |  | Discount rate_financial |  |  |  |  | % | 0.35 | 0.35 | 0.35 | 0.35 | 0.35 | 0.35 | 0.35 | 0.35 | 0.35 | 0.35 | 0.35
CIMS.CAN.QC.Metal Smelting.Primary Metals.Unassigned Energy Consumption.Process Heat | Service | QC | Metal Smelting | Process Heat |  | Heterogeneity | [5 empty] | 10 | 10 | 10 | 10 | 10 | 10 | 10 | 10 | 10 | 10 | 10
CIMS.CAN.QC.Metal Smelting.Primary Metals.Unassigned Energy Consumption.Process Heat | Service | QC | Metal Smelting | Process Heat | Process Heat | Technology
CIMS.CAN.QC.Metal Smelting.Primary Metals.Unassigned Energy Consumption.Process Heat | Service | QC | Metal Smelting | Process Heat | Process Heat | Available |  |  |  |  | Year | 1950 | 1950 | 1950 | 1950 | 1950 | 1950 | 1950 | 1950 | 1950 | 1950 | 1950
CIMS.CAN.QC.Metal Smelting.Primary Metals.Unassigned Energy Consumption.Process Heat | Service | QC | Metal Smelting | Process Heat | Process Heat | Unavailable |  |  |  |  | Year | 2101 | 2101 | 2101 | 2101 | 2101 | 2101 | 2101 | 2101 | 2101 | 2101 | 2101
CIMS.CAN.QC.Metal Smelting.Primary Metals.Unassigned Energy Consumption.Process Heat | Service | QC | Metal Smelting | Process Heat | Process Heat | Lifetime |  |  |  |  | Years | 10 | 10 | 10 | 10 | 10 | 10 | 10 | 10 | 10 | 10 | 10
CIMS.CAN.QC.Metal Smelting.Primary Metals.Unassigned Energy Consumption.Process Heat | Service | QC | Metal Smelting | Process Heat | Process Heat | Market share |  |  |  |  | % | bar: 2000
CIMS.CAN.QC.Metal Smelting.Primary Metals.Unassigned Energy Consumption.Process Heat | Service | QC | Metal Smelting | Process Heat | Process Heat | Output |  |  |  |  | tonne | bar: 2000 to 2050
CIMS.CAN.QC.Metal Smelting.Primary Metals.Unassigned Energy Consumption.Process Heat | Service | QC | Metal Smelting | Process Heat | Process Heat | Service requested |  |  | CIMS.Generic Fuels.Natural Gas |  | GJ | 7.0261 | 7.0261 | 7.0261 | 7.0261 | 7.0261 | 7.0261 | 7.0261 | 7.0261 | 7.0261 | 7.0261 | 7.0261
CIMS.CAN.QC.Metal Smelting.Primary Metals.Unassigned Energy Consumption.Process Heat | Service | QC | Metal Smelting | Process Heat | Process Heat | Service requested |  |  | CIMS.Generic Fuels.Fuel Oil |  | GJ | 2.6596 | 2.6596 | 2.6596 | 2.6596 | 2.6596 | 2.6596 | 2.6596 | 2.6596 | 2.6596 | 2.6596 | 2.6596
CIMS.CAN.QC.Metal Smelting.Soderberg Anode | Service | QC | Metal Smelting | Soderberg Anode |  | Service provided |  |  |  |  | tonne
CIMS.CAN.QC.Metal Smelting.Soderberg Anode | Service | QC | Metal Smelting | Soderberg Anode |  | Competition type | Tech Compete
CIMS.CAN.QC.Metal Smelting.Soderberg Anode | Service | QC | Metal Smelting | Soderberg Anode |  | Discount rate_financial |  |  |  |  | % | 0.35 | 0.35 | 0.35 | 0.35 | 0.35 | 0.35 | 0.35 | 0.35 | 0.35 | 0.35 | 0.35
CIMS.CAN.QC.Metal Smelting.Soderberg Anode | Service | QC | Metal Smelting | Soderberg Anode |  | Heterogeneity | [5 empty] | 10 | 10 | 10 | 10 | 10 | 10 | 10 | 10 | 10 | 10 | 10
CIMS.CAN.QC.Metal Smelting.Soderberg Anode | Service | QC | Metal Smelting | Soderberg Anode | prod of Soderberg anode | Technology
CIMS.CAN.QC.Metal Smelting.Soderberg Anode | Service | QC | Metal Smelting | Soderberg Anode | prod of Soderberg anode | Available |  |  |  |  | Year | 1950 | 1950 | 1950 | 1950 | 1950 | 1950 | 1950 | 1950 | 1950 | 1950 | 1950
CIMS.CAN.QC.Metal Smelting.Soderberg Anode | Service | QC | Metal Smelting | Soderberg Anode | prod of Soderberg anode | Unavailable |  |  |  |  | Year | 2101 | 2101 | 2101 | 2101 | 2101 | 2101 | 2101 | 2101 | 2101 | 2101 | 2101
CIMS.CAN.QC.Metal Smelting.Soderberg Anode | Service | QC | Metal Smelting | Soderberg Anode | prod of Soderberg anode | Lifetime |  |  |  |  | Years | 30 | 30 | 30 | 30 | 30 | 30 | 30 | 30 | 30 | 30 | 30
CIMS.CAN.QC.Metal Smelting.Soderberg Anode | Service | QC | Metal Smelting | Soderberg Anode | prod of Soderberg anode | Market share |  |  |  |  | % | bar: 2000
CIMS.CAN.QC.Metal Smelting.Soderberg Anode | Service | QC | Metal Smelting | Soderberg Anode | prod of Soderberg anode | Output |  |  |  |  | tonne | 150000 | 150000 | 150000 | 150000 | 150000 | 150000 | 150000 | 150000 | 150000 | 150000 | 150000
CIMS.CAN.QC.Metal Smelting.Soderberg Anode | Service | QC | Metal Smelting | Soderberg Anode | prod of Soderberg anode | FCC |  |  |  |  | $ | 240795827.04 | 240795827.04 | 240795827.04 | 240795827.04 | 240795827.04 | 240795827.04 | 240795827.04 | 240795827.04 | 240795827.04 | 240795827.04 | 240795827.04
CIMS.CAN.QC.Metal Smelting.Soderberg Anode | Service | QC | Metal Smelting | Soderberg Anode | prod of Soderberg anode | FOM |  |  |  |  | $ | 19263666.1632 | 19263666.1632 | 19263666.1632 | 19263666.1632 | 19263666.1632 | 19263666.1632 | 19263666.1632 | 19263666.1632 | 19263666.1632 | 19263666.1632 | 19263666.1632
CIMS.CAN.QC.Metal Smelting.Soderberg Anode | Service | QC | Metal Smelting | Soderberg Anode | prod of Soderberg anode | Service requested |  |  | CIMS.CAN.QC.Electricity |  | GJ | 0.13 | 0.13 | 0.13 | 0.13 | 0.13 | 0.13 | 0.13 | 0.13 | 0.13 | 0.13 | 0.13
CIMS.CAN.QC.Metal Smelting.Soderberg Anode | Service | QC | Metal Smelting | Soderberg Anode | prod of Soderberg anode | Service requested |  |  | CIMS.Generic Fuels.Natural Gas |  | GJ | 8.0219 | 8.0219 | 8.0219 | 8.0219 | 8.0219 | 8.0219 | 8.0219 | 8.0219 | 8.0219 | 8.0219 | 8.0219
CIMS.CAN.QC.Metal Smelting.Pre-bake Anode | Service | QC | Metal Smelting | Pre-bake Anode |  | Service provided |  |  |  |  | tonne
CIMS.CAN.QC.Metal Smelting.Pre-bake Anode | Service | QC | Metal Smelting | Pre-bake Anode |  | Competition type | Tech Compete
CIMS.CAN.QC.Metal Smelting.Pre-bake Anode | Service | QC | Metal Smelting | Pre-bake Anode |  | Discount rate_financial |  |  |  |  | % | 0.35 | 0.35 | 0.35 | 0.35 | 0.35 | 0.35 | 0.35 | 0.35 | 0.35 | 0.35 | 0.35
CIMS.CAN.QC.Metal Smelting.Pre-bake Anode | Service | QC | Metal Smelting | Pre-bake Anode |  | Heterogeneity | [5 empty] | 10 | 10 | 10 | 10 | 10 | 10 | 10 | 10 | 10 | 10 | 10
CIMS.CAN.QC.Metal Smelting.Pre-bake Anode | Service | QC | Metal Smelting | Pre-bake Anode | Pre bake anode HFO | Technology
CIMS.CAN.QC.Metal Smelting.Pre-bake Anode | Service | QC | Metal Smelting | Pre-bake Anode | Pre bake anode HFO | Available |  |  |  |  | Year | 1950 | 1950 | 1950 | 1950 | 1950 | 1950 | 1950 | 1950 | 1950 | 1950 | 1950
CIMS.CAN.QC.Metal Smelting.Pre-bake Anode | Service | QC | Metal Smelting | Pre-bake Anode | Pre bake anode HFO | Unavailable |  |  |  |  | Year | 2101 | 2101 | 2101 | 2101 | 2101 | 2101 | 2101 | 2101 | 2101 | 2101 | 2101
CIMS.CAN.QC.Metal Smelting.Pre-bake Anode | Service | QC | Metal Smelting | Pre-bake Anode | Pre bake anode HFO | Lifetime |  |  |  |  | Years | 30 | 30 | 30 | 30 | 30 | 30 | 30 | 30 | 30 | 30 | 30
CIMS.CAN.QC.Metal Smelting.Pre-bake Anode | Service | QC | Metal Smelting | Pre-bake Anode | Pre bake anode HFO | Market share |  |  |  |  | % | 2000: 0.803
CIMS.CAN.QC.Metal Smelting.Pre-bake Anode | Service | QC | Metal Smelting | Pre-bake Anode | Pre bake anode HFO | Output |  |  |  |  | tonne | 150000 | 150000 | 150000 | 150000 | 150000 | 150000 | 150000 | 150000 | 150000 | 150000 | 150000
CIMS.CAN.QC.Metal Smelting.Pre-bake Anode | Service | QC | Metal Smelting | Pre-bake Anode | Pre bake anode HFO | FCC |  |  |  |  | $ | 361193740.56 | 361193740.56 | 361193740.56 | 361193740.56 | 361193740.56 | 361193740.56 | 361193740.56 | 361193740.56 | 361193740.56 | 361193740.56 | 361193740.56
CIMS.CAN.QC.Metal Smelting.Pre-bake Anode | Service | QC | Metal Smelting | Pre-bake Anode | Pre bake anode HFO | FOM |  |  |  |  | $ | 28895499.2448 | 28895499.2448 | 28895499.2448 | 28895499.2448 | 28895499.2448 | 28895499.2448 | 28895499.2448 | 28895499.2448 | 28895499.2448 | 28895499.2448 | 28895499.2448
CIMS.CAN.QC.Metal Smelting.Pre-bake Anode | Service | QC | Metal Smelting | Pre-bake Anode | Pre bake anode HFO | Service requested |  |  | CIMS.CAN.QC.Electricity |  | GJ | 0.13 | 0.13 | 0.13 | 0.13 | 0.13 | 0.13 | 0.13 | 0.13 | 0.13 | 0.13 | 0.13
CIMS.CAN.QC.Metal Smelting.Pre-bake Anode | Service | QC | Metal Smelting | Pre-bake Anode | Pre bake anode HFO | Service requested |  |  | CIMS.Generic Fuels.Fuel Oil |  | GJ | 10.6602 | 10.6602 | 10.6602 | 10.6602 | 10.6602 | 10.6602 | 10.6602 | 10.6602 | 10.6602 | 10.6602 | 10.6602
CIMS.CAN.QC.Metal Smelting.Pre-bake Anode | Service | QC | Metal Smelting | Pre-bake Anode | Pre bake anode NG | Technology
CIMS.CAN.QC.Metal Smelting.Pre-bake Anode | Service | QC | Metal Smelting | Pre-bake Anode | Pre bake anode NG | Available |  |  |  |  | Year | 1950 | 1950 | 1950 | 1950 | 1950 | 1950 | 1950 | 1950 | 1950 | 1950 | 1950
CIMS.CAN.QC.Metal Smelting.Pre-bake Anode | Service | QC | Metal Smelting | Pre-bake Anode | Pre bake anode NG | Unavailable |  |  |  |  | Year | 2101 | 2101 | 2101 | 2101 | 2101 | 2101 | 2101 | 2101 | 2101 | 2101 | 2101
CIMS.CAN.QC.Metal Smelting.Pre-bake Anode | Service | QC | Metal Smelting | Pre-bake Anode | Pre bake anode NG | Lifetime |  |  |  |  | Years | 30 | 30 | 30 | 30 | 30 | 30 | 30 | 30 | 30 | 30 | 30
CIMS.CAN.QC.Metal Smelting.Pre-bake Anode | Service | QC | Metal Smelting | Pre-bake Anode | Pre bake anode NG | Market share |  |  |  |  | % | 2000: 0.197
CIMS.CAN.QC.Metal Smelting.Pre-bake Anode | Service | QC | Metal Smelting | Pre-bake Anode | Pre bake anode NG | Output |  |  |  |  | tonne | 150000 | 150000 | 150000 | 150000 | 150000 | 150000 | 150000 | 150000 | 150000 | 150000 | 150000
CIMS.CAN.QC.Metal Smelting.Pre-bake Anode | Service | QC | Metal Smelting | Pre-bake Anode | Pre bake anode NG | FCC |  |  |  |  | $ | 361193740.56 | 361193740.56 | 361193740.56 | 361193740.56 | 361193740.56 | 361193740.56 | 361193740.56 | 361193740.56 | 361193740.56 | 361193740.56 | 361193740.56
CIMS.CAN.QC.Metal Smelting.Pre-bake Anode | Service | QC | Metal Smelting | Pre-bake Anode | Pre bake anode NG | FOM |  |  |  |  | $ | 28895499.2448 | 28895499.2448 | 28895499.2448 | 28895499.2448 | 28895499.2448 | 28895499.2448 | 28895499.2448 | 28895499.2448 | 28895499.2448 | 28895499.2448 | 28895499.2448
CIMS.CAN.QC.Metal Smelting.Pre-bake Anode | Service | QC | Metal Smelting | Pre-bake Anode | Pre bake anode NG | Service requested |  |  | CIMS.CAN.QC.Electricity |  | GJ | 0.13 | 0.13 | 0.13 | 0.13 | 0.13 | 0.13 | 0.13 | 0.13 | 0.13 | 0.13 | 0.13
CIMS.CAN.QC.Metal Smelting.Pre-bake Anode | Service | QC | Metal Smelting | Pre-bake Anode | Pre bake anode NG | Service requested |  |  | CIMS.Generic Fuels.Natural Gas |  | GJ | 10.6602 | 10.6602 | 10.6602 | 10.6602 | 10.6602 | 10.6602 | 10.6602 | 10.6602 | 10.6602 | 10.6602 | 10.6602
CIMS.CAN.QC.Metal Smelting.Pre-bake Anode | Service | QC | Metal Smelting | Pre-bake Anode | Pre bake anode NG improved oven | Technology
CIMS.CAN.QC.Metal Smelting.Pre-bake Anode | Service | QC | Metal Smelting | Pre-bake Anode | Pre bake anode NG improved oven | Available |  |  |  |  | Year | 1950 | 1950 | 1950 | 1950 | 1950 | 1950 | 1950 | 1950 | 1950 | 1950 | 1950
CIMS.CAN.QC.Metal Smelting.Pre-bake Anode | Service | QC | Metal Smelting | Pre-bake Anode | Pre bake anode NG improved oven | Unavailable |  |  |  |  | Year | 2101 | 2101 | 2101 | 2101 | 2101 | 2101 | 2101 | 2101 | 2101 | 2101 | 2101
CIMS.CAN.QC.Metal Smelting.Pre-bake Anode | Service | QC | Metal Smelting | Pre-bake Anode | Pre bake anode NG improved oven | Lifetime |  |  |  |  | Years | 30 | 30 | 30 | 30 | 30 | 30 | 30 | 30 | 30 | 30 | 30
CIMS.CAN.QC.Metal Smelting.Pre-bake Anode | Service | QC | Metal Smelting | Pre-bake Anode | Pre bake anode NG improved oven | Market share |  |  |  |  | % | 2000: 0
CIMS.CAN.QC.Metal Smelting.Pre-bake Anode | Service | QC | Metal Smelting | Pre-bake Anode | Pre bake anode NG improved oven | Output |  |  |  |  | tonne | 150000 | 150000 | 150000 | 150000 | 150000 | 150000 | 150000 | 150000 | 150000 | 150000 | 150000
CIMS.CAN.QC.Metal Smelting.Pre-bake Anode | Service | QC | Metal Smelting | Pre-bake Anode | Pre bake anode NG improved oven | FCC |  |  |  |  | $ | 367059560.6938 | 367059560.6938 | 367059560.6938 | 367059560.6938 | 367059560.6938 | 367059560.6938 | 367059560.6938 | 367059560.6938 | 367059560.6938 | 367059560.6938 | 367059560.6938
CIMS.CAN.QC.Metal Smelting.Pre-bake Anode | Service | QC | Metal Smelting | Pre-bake Anode | Pre bake anode NG improved oven | FOM |  |  |  |  | $ | 28895499.2448 | 28895499.2448 | 28895499.2448 | 28895499.2448 | 28895499.2448 | 28895499.2448 | 28895499.2448 | 28895499.2448 | 28895499.2448 | 28895499.2448 | 28895499.2448
CIMS.CAN.QC.Metal Smelting.Pre-bake Anode | Service | QC | Metal Smelting | Pre-bake Anode | Pre bake anode NG improved oven | Service requested |  |  | CIMS.CAN.QC.Electricity |  | GJ | 0.13 | 0.13 | 0.13 | 0.13 | 0.13 | 0.13 | 0.13 | 0.13 | 0.13 | 0.13 | 0.13
CIMS.CAN.QC.Metal Smelting.Pre-bake Anode | Service | QC | Metal Smelting | Pre-bake Anode | Pre bake anode NG improved oven | Service requested |  |  | CIMS.Generic Fuels.Natural Gas |  | GJ | 7.9863 | 7.9863 | 7.9863 | 7.9863 | 7.9863 | 7.9863 | 7.9863 | 7.9863 | 7.9863 | 7.9863 | 7.9863
CIMS.CAN.QC.Metal Smelting.Oxygen | Service | QC | Metal Smelting | Oxygen |  | Service provided |  |  |  |  | tonne
CIMS.CAN.QC.Metal Smelting.Oxygen | Service | QC | Metal Smelting | Oxygen |  | Competition type | Fixed Ratio
CIMS.CAN.QC.Metal Smelting.Oxygen | Service | QC | Metal Smelting | Oxygen |  | Service requested |  |  | CIMS.CAN.QC.Metal Smelting.Oxygen.Cryogenics |  | tonne | bar: 2000 to 2050
CIMS.CAN.QC.Metal Smelting.Oxygen.Cryogenics | Service | QC | Metal Smelting | Cryogenics |  | Service provided |  |  |  |  | tonne
CIMS.CAN.QC.Metal Smelting.Oxygen.Cryogenics | Service | QC | Metal Smelting | Cryogenics |  | Competition type | Tech Compete
CIMS.CAN.QC.Metal Smelting.Oxygen.Cryogenics | Service | QC | Metal Smelting | Cryogenics |  | Discount rate_financial |  |  |  |  | % | 0.35 | 0.35 | 0.35 | 0.35 | 0.35 | 0.35 | 0.35 | 0.35 | 0.35 | 0.35 | 0.35
CIMS.CAN.QC.Metal Smelting.Oxygen.Cryogenics | Service | QC | Metal Smelting | Cryogenics |  | Heterogeneity | [5 empty] | 10 | 10 | 10 | 10 | 10 | 10 | 10 | 10 | 10 | 10 | 10
CIMS.CAN.QC.Metal Smelting.Oxygen.Cryogenics | Service | QC | Metal Smelting | Cryogenics | Air compression and distillation | Technology
CIMS.CAN.QC.Metal Smelting.Oxygen.Cryogenics | Service | QC | Metal Smelting | Cryogenics | Air compression and distillation | Available |  |  |  |  | Year | 1971 | 1971 | 1971 | 1971 | 1971 | 1971 | 1971 | 1971 | 1971 | 1971 | 1971
CIMS.CAN.QC.Metal Smelting.Oxygen.Cryogenics | Service | QC | Metal Smelting | Cryogenics | Air compression and distillation | Unavailable |  |  |  |  | Year | 2101 | 2101 | 2101 | 2101 | 2101 | 2101 | 2101 | 2101 | 2101 | 2101 | 2101
CIMS.CAN.QC.Metal Smelting.Oxygen.Cryogenics | Service | QC | Metal Smelting | Cryogenics | Air compression and distillation | Lifetime |  |  |  |  | Years | 30 | 30 | 30 | 30 | 30 | 30 | 30 | 30 | 30 | 30 | 30
CIMS.CAN.QC.Metal Smelting.Oxygen.Cryogenics | Service | QC | Metal Smelting | Cryogenics | Air compression and distillation | Market share |  |  |  |  | % | bar: 2000
CIMS.CAN.QC.Metal Smelting.Oxygen.Cryogenics | Service | QC | Metal Smelting | Cryogenics | Air compression and distillation | Output |  |  |  |  | tonne | 15000 | 15000 | 15000 | 15000 | 15000 | 15000 | 15000 | 15000 | 15000 | 15000 | 15000
CIMS.CAN.QC.Metal Smelting.Oxygen.Cryogenics | Service | QC | Metal Smelting | Cryogenics | Air compression and distillation | FCC |  |  |  |  | $ | 7103252.9359 | 7103252.9359 | 7103252.9359 | 7103252.9359 | 7103252.9359 | 7103252.9359 | 7103252.9359 | 7103252.9359 | 7103252.9359 | 7103252.9359 | 7103252.9359
CIMS.CAN.QC.Metal Smelting.Oxygen.Cryogenics | Service | QC | Metal Smelting | Cryogenics | Air compression and distillation | FOM |  |  |  |  | $ | 256782.1422 | 256782.1422 | 256782.1422 | 256782.1422 | 256782.1422 | 256782.1422 | 256782.1422 | 256782.1422 | 256782.1422 | 256782.1422 | 256782.1422
CIMS.CAN.QC.Metal Smelting.Oxygen.Cryogenics | Service | QC | Metal Smelting | Cryogenics | Air compression and distillation | Service requested |  |  | CIMS.CAN.QC.Metal Smelting.Compression |  | GJ | 0.16 | 0.16 | 0.16 | 0.16 | 0.16 | 0.16 | 0.16 | 0.16 | 0.16 | 0.16 | 0.16
CIMS.CAN.QC.Metal Smelting.Oxygen.Cryogenics | Service | QC | Metal Smelting | Cryogenics | Air compression and distillation | Service requested |  |  | CIMS.CAN.QC.Metal Smelting.Pumping |  | GJ | 0.01 | 0.01 | 0.01 | 0.01 | 0.01 | 0.01 | 0.01 | 0.01 | 0.01 | 0.01 | 0.01
CIMS.CAN.QC.Metal Smelting.Oxygen.Cryogenics | Service | QC | Metal Smelting | Cryogenics | New Air compression and distillation | Technology
CIMS.CAN.QC.Metal Smelting.Oxygen.Cryogenics | Service | QC | Metal Smelting | Cryogenics | New Air compression and distillation | Available |  |  |  |  | Year | 1990 | 1990 | 1990 | 1990 | 1990 | 1990 | 1990 | 1990 | 1990 | 1990 | 1990
CIMS.CAN.QC.Metal Smelting.Oxygen.Cryogenics | Service | QC | Metal Smelting | Cryogenics | New Air compression and distillation | Unavailable |  |  |  |  | Year | 2101 | 2101 | 2101 | 2101 | 2101 | 2101 | 2101 | 2101 | 2101 | 2101 | 2101
CIMS.CAN.QC.Metal Smelting.Oxygen.Cryogenics | Service | QC | Metal Smelting | Cryogenics | New Air compression and distillation | Lifetime |  |  |  |  | Years | 30 | 30 | 30 | 30 | 30 | 30 | 30 | 30 | 30 | 30 | 30
CIMS.CAN.QC.Metal Smelting.Oxygen.Cryogenics | Service | QC | Metal Smelting | Cryogenics | New Air compression and distillation | Market share |  |  |  |  | % | 2000: 0
CIMS.CAN.QC.Metal Smelting.Oxygen.Cryogenics | Service | QC | Metal Smelting | Cryogenics | New Air compression and distillation | Output |  |  |  |  | tonne | 15000 | 15000 | 15000 | 15000 | 15000 | 15000 | 15000 | 15000 | 15000 | 15000 | 15000
CIMS.CAN.QC.Metal Smelting.Oxygen.Cryogenics | Service | QC | Metal Smelting | Cryogenics | New Air compression and distillation | FCC |  |  |  |  | $ | 7103252.9359 | 7103252.9359 | 7103252.9359 | 7103252.9359 | 7103252.9359 | 7103252.9359 | 7103252.9359 | 7103252.9359 | 7103252.9359 | 7103252.9359 | 7103252.9359
CIMS.CAN.QC.Metal Smelting.Oxygen.Cryogenics | Service | QC | Metal Smelting | Cryogenics | New Air compression and distillation | FOM |  |  |  |  | $ | 308138.5706 | 308138.5706 | 308138.5706 | 308138.5706 | 308138.5706 | 308138.5706 | 308138.5706 | 308138.5706 | 308138.5706 | 308138.5706 | 308138.5706
CIMS.CAN.QC.Metal Smelting.Oxygen.Cryogenics | Service | QC | Metal Smelting | Cryogenics | New Air compression and distillation | Service requested |  |  | CIMS.CAN.QC.Metal Smelting.Compression |  | GJ | 0.14 | 0.14 | 0.14 | 0.14 | 0.14 | 0.14 | 0.14 | 0.14 | 0.14 | 0.14 | 0.14
CIMS.CAN.QC.Metal Smelting.Oxygen.Cryogenics | Service | QC | Metal Smelting | Cryogenics | New Air compression and distillation | Service requested |  |  | CIMS.CAN.QC.Metal Smelting.Pumping |  | GJ | 0.009 | 0.009 | 0.009 | 0.009 | 0.009 | 0.009 | 0.009 | 0.009 | 0.009 | 0.009 | 0.009
CIMS.CAN.QC.Metal Smelting.Steam | Service | QC | Metal Smelting | Steam |  | Service provided |  |  |  |  | GJ
CIMS.CAN.QC.Metal Smelting.Steam | Service | QC | Metal Smelting | Steam |  | Competition type | Node Tech Compete
CIMS.CAN.QC.Metal Smelting.Steam | Service | QC | Metal Smelting | Steam |  | Discount rate_financial |  |  |  |  | % | 0.4 | 0.4 | 0.4 | 0.4 | 0.4 | 0.4 | 0.4 | 0.4 | 0.4 | 0.4 | 0.4
CIMS.CAN.QC.Metal Smelting.Steam | Service | QC | Metal Smelting | Steam |  | Heterogeneity | [5 empty] | 10 | 10 | 10 | 10 | 10 | 10 | 10 | 10 | 10 | 10 | 10
CIMS.CAN.QC.Metal Smelting.Steam | Service | QC | Metal Smelting | Steam | Boilers | Technology
CIMS.CAN.QC.Metal Smelting.Steam | Service | QC | Metal Smelting | Steam | Boilers | Market share |  |  |  |  | % | bar: 2000
CIMS.CAN.QC.Metal Smelting.Steam | Service | QC | Metal Smelting | Steam | Boilers | Service requested |  |  | CIMS.CAN.QC.Metal Smelting.Steam.Boilers |  | GJ | bar: 2000 to 2050
CIMS.CAN.QC.Metal Smelting.Steam | Service | QC | Metal Smelting | Steam | Cogenerators | Technology
CIMS.CAN.QC.Metal Smelting.Steam | Service | QC | Metal Smelting | Steam | Cogenerators | Market share |  |  |  |  | % | 2000: 0
CIMS.CAN.QC.Metal Smelting.Steam | Service | QC | Metal Smelting | Steam | Cogenerators | Service requested |  |  | CIMS.CAN.QC.Metal Smelting.Steam.Cogenerators |  | GJ | bar: 2000 to 2050
CIMS.CAN.QC.Metal Smelting.Steam.Boilers | Service | QC | Metal Smelting | Boilers |  | Service provided |  |  |  |  | GJ
CIMS.CAN.QC.Metal Smelting.Steam.Boilers | Service | QC | Metal Smelting | Boilers |  | Competition type | Tech Compete
CIMS.CAN.QC.Metal Smelting.Steam.Boilers | Service | QC | Metal Smelting | Boilers |  | Discount rate_financial |  |  |  |  | % | 0.4 | 0.4 | 0.4 | 0.4 | 0.4 | 0.4 | 0.4 | 0.4 | 0.4 | 0.4 | 0.4
CIMS.CAN.QC.Metal Smelting.Steam.Boilers | Service | QC | Metal Smelting | Boilers |  | Heterogeneity | [5 empty] | 10 | 10 | 10 | 10 | 10 | 10 | 10 | 10 | 10 | 10 | 10
CIMS.CAN.QC.Metal Smelting.Steam.Boilers | Service | QC | Metal Smelting | Boilers | NG | Technology
CIMS.CAN.QC.Metal Smelting.Steam.Boilers | Service | QC | Metal Smelting | Boilers | NG | Available |  |  |  |  | Year | 1930 | 1930 | 1930 | 1930 | 1930 | 1930 | 1930 | 1930 | 1930 | 1930 | 1930
CIMS.CAN.QC.Metal Smelting.Steam.Boilers | Service | QC | Metal Smelting | Boilers | NG | Unavailable |  |  |  |  | Year | 2101 | 2101 | 2101 | 2101 | 2101 | 2101 | 2101 | 2101 | 2101 | 2101 | 2101
CIMS.CAN.QC.Metal Smelting.Steam.Boilers | Service | QC | Metal Smelting | Boilers | NG | Lifetime |  |  |  |  | Years | 30 | 30 | 30 | 30 | 30 | 30 | 30 | 30 | 30 | 30 | 30
CIMS.CAN.QC.Metal Smelting.Steam.Boilers | Service | QC | Metal Smelting | Boilers | NG | Market share |  |  |  |  | % | 2000: 0
CIMS.CAN.QC.Metal Smelting.Steam.Boilers | Service | QC | Metal Smelting | Boilers | NG | Output |  |  |  |  | GJ | 2337500 | 2337500 | 2337500 | 2337500 | 2337500 | 2337500 | 2337500 | 2337500 | 2337500 | 2337500 | 2337500
CIMS.CAN.QC.Metal Smelting.Steam.Boilers | Service | QC | Metal Smelting | Boilers | NG | FCC |  |  |  |  | $ | 10951790.063 | 10951790.063 | 10951790.063 | 10951790.063 | 10951790.063 | 10951790.063 | 10951790.063 | 10951790.063 | 10951790.063 | 10951790.063 | 10951790.063
CIMS.CAN.QC.Metal Smelting.Steam.Boilers | Service | QC | Metal Smelting | Boilers | NG | FOM |  |  |  |  | $ | 438071.6025 | 438071.6025 | 438071.6025 | 438071.6025 | 438071.6025 | 438071.6025 | 438071.6025 | 438071.6025 | 438071.6025 | 438071.6025 | 438071.6025
CIMS.CAN.QC.Metal Smelting.Steam.Boilers | Service | QC | Metal Smelting | Boilers | NG | Service requested |  |  | CIMS.Generic Fuels.Natural Gas |  | GJ | 1.2549 | 1.2549 | 1.2549 | 1.2549 | 1.2549 | 1.2549 | 1.2549 | 1.2549 | 1.2549 | 1.2549 | 1.2549
CIMS.CAN.QC.Metal Smelting.Steam.Boilers | Service | QC | Metal Smelting | Boilers | NG HR and reg burner | Technology
CIMS.CAN.QC.Metal Smelting.Steam.Boilers | Service | QC | Metal Smelting | Boilers | NG HR and reg burner | Available |  |  |  |  | Year | 1930 | 1930 | 1930 | 1930 | 1930 | 1930 | 1930 | 1930 | 1930 | 1930 | 1930
CIMS.CAN.QC.Metal Smelting.Steam.Boilers | Service | QC | Metal Smelting | Boilers | NG HR and reg burner | Unavailable |  |  |  |  | Year | 2101 | 2101 | 2101 | 2101 | 2101 | 2101 | 2101 | 2101 | 2101 | 2101 | 2101
CIMS.CAN.QC.Metal Smelting.Steam.Boilers | Service | QC | Metal Smelting | Boilers | NG HR and reg burner | Lifetime |  |  |  |  | Years | 30 | 30 | 30 | 30 | 30 | 30 | 30 | 30 | 30 | 30 | 30
CIMS.CAN.QC.Metal Smelting.Steam.Boilers | Service | QC | Metal Smelting | Boilers | NG HR and reg burner | Market share |  |  |  |  | % | 2000: 0.65
CIMS.CAN.QC.Metal Smelting.Steam.Boilers | Service | QC | Metal Smelting | Boilers | NG HR and reg burner | Output |  |  |  |  | GJ | 2337500 | 2337500 | 2337500 | 2337500 | 2337500 | 2337500 | 2337500 | 2337500 | 2337500 | 2337500 | 2337500
CIMS.CAN.QC.Metal Smelting.Steam.Boilers | Service | QC | Metal Smelting | Boilers | NG HR and reg burner | FCC |  |  |  |  | $ | 16427685.0945 | 16427685.0945 | 16427685.0945 | 16427685.0945 | 16427685.0945 | 16427685.0945 | 16427685.0945 | 16427685.0945 | 16427685.0945 | 16427685.0945 | 16427685.0945
CIMS.CAN.QC.Metal Smelting.Steam.Boilers | Service | QC | Metal Smelting | Boilers | NG HR and reg burner | FOM |  |  |  |  | $ | 657107.4038 | 657107.4038 | 657107.4038 | 657107.4038 | 657107.4038 | 657107.4038 | 657107.4038 | 657107.4038 | 657107.4038 | 657107.4038 | 657107.4038
CIMS.CAN.QC.Metal Smelting.Steam.Boilers | Service | QC | Metal Smelting | Boilers | NG HR and reg burner | Service requested |  |  | CIMS.Generic Fuels.Natural Gas |  | GJ | 1.1989 | 1.1989 | 1.1989 | 1.1989 | 1.1989 | 1.1989 | 1.1989 | 1.1989 | 1.1989 | 1.1989 | 1.1989
CIMS.CAN.QC.Metal Smelting.Steam.Boilers | Service | QC | Metal Smelting | Boilers | Fuel Oil | Technology
CIMS.CAN.QC.Metal Smelting.Steam.Boilers | Service | QC | Metal Smelting | Boilers | Fuel Oil | Available |  |  |  |  | Year | 1930 | 1930 | 1930 | 1930 | 1930 | 1930 | 1930 | 1930 | 1930 | 1930 | 1930
CIMS.CAN.QC.Metal Smelting.Steam.Boilers | Service | QC | Metal Smelting | Boilers | Fuel Oil | Unavailable |  |  |  |  | Year | 2101 | 2101 | 2101 | 2101 | 2101 | 2101 | 2101 | 2101 | 2101 | 2101 | 2101
CIMS.CAN.QC.Metal Smelting.Steam.Boilers | Service | QC | Metal Smelting | Boilers | Fuel Oil | Lifetime |  |  |  |  | Years | 30 | 30 | 30 | 30 | 30 | 30 | 30 | 30 | 30 | 30 | 30
CIMS.CAN.QC.Metal Smelting.Steam.Boilers | Service | QC | Metal Smelting | Boilers | Fuel Oil | Market share |  |  |  |  | % | 2000: 0.05
CIMS.CAN.QC.Metal Smelting.Steam.Boilers | Service | QC | Metal Smelting | Boilers | Fuel Oil | Output |  |  |  |  | GJ | 2337500 | 2337500 | 2337500 | 2337500 | 2337500 | 2337500 | 2337500 | 2337500 | 2337500 | 2337500 | 2337500
CIMS.CAN.QC.Metal Smelting.Steam.Boilers | Service | QC | Metal Smelting | Boilers | Fuel Oil | FCC |  |  |  |  | $ | 11499379.5661 | 11499379.5661 | 11499379.5661 | 11499379.5661 | 11499379.5661 | 11499379.5661 | 11499379.5661 | 11499379.5661 | 11499379.5661 | 11499379.5661 | 11499379.5661
CIMS.CAN.QC.Metal Smelting.Steam.Boilers | Service | QC | Metal Smelting | Boilers | Fuel Oil | FOM |  |  |  |  | $ | 459975.1826 | 459975.1826 | 459975.1826 | 459975.1826 | 459975.1826 | 459975.1826 | 459975.1826 | 459975.1826 | 459975.1826 | 459975.1826 | 459975.1826
CIMS.CAN.QC.Metal Smelting.Steam.Boilers | Service | QC | Metal Smelting | Boilers | Fuel Oil | Service requested |  |  | CIMS.Generic Fuels.Fuel Oil |  | GJ | 1.2549 | 1.2549 | 1.2549 | 1.2549 | 1.2549 | 1.2549 | 1.2549 | 1.2549 | 1.2549 | 1.2549 | 1.2549
CIMS.CAN.QC.Metal Smelting.Steam.Boilers | Service | QC | Metal Smelting | Boilers | Fuel Oil HR and reg burner | Technology
CIMS.CAN.QC.Metal Smelting.Steam.Boilers | Service | QC | Metal Smelting | Boilers | Fuel Oil HR and reg burner | Available |  |  |  |  | Year | 1930 | 1930 | 1930 | 1930 | 1930 | 1930 | 1930 | 1930 | 1930 | 1930 | 1930
CIMS.CAN.QC.Metal Smelting.Steam.Boilers | Service | QC | Metal Smelting | Boilers | Fuel Oil HR and reg burner | Unavailable |  |  |  |  | Year | 2101 | 2101 | 2101 | 2101 | 2101 | 2101 | 2101 | 2101 | 2101 | 2101 | 2101
CIMS.CAN.QC.Metal Smelting.Steam.Boilers | Service | QC | Metal Smelting | Boilers | Fuel Oil HR and reg burner | Lifetime |  |  |  |  | Years | 30 | 30 | 30 | 30 | 30 | 30 | 30 | 30 | 30 | 30 | 30
CIMS.CAN.QC.Metal Smelting.Steam.Boilers | Service | QC | Metal Smelting | Boilers | Fuel Oil HR and reg burner | Market share |  |  |  |  | % | 2000: 0
CIMS.CAN.QC.Metal Smelting.Steam.Boilers | Service | QC | Metal Smelting | Boilers | Fuel Oil HR and reg burner | Output |  |  |  |  | GJ | 2337500 | 2337500 | 2337500 | 2337500 | 2337500 | 2337500 | 2337500 | 2337500 | 2337500 | 2337500 | 2337500
CIMS.CAN.QC.Metal Smelting.Steam.Boilers | Service | QC | Metal Smelting | Boilers | Fuel Oil HR and reg burner | FCC |  |  |  |  | $ | 17249069.3492 | 17249069.3492 | 17249069.3492 | 17249069.3492 | 17249069.3492 | 17249069.3492 | 17249069.3492 | 17249069.3492 | 17249069.3492 | 17249069.3492 | 17249069.3492
CIMS.CAN.QC.Metal Smelting.Steam.Boilers | Service | QC | Metal Smelting | Boilers | Fuel Oil HR and reg burner | FOM |  |  |  |  | $ | 689962.774 | 689962.774 | 689962.774 | 689962.774 | 689962.774 | 689962.774 | 689962.774 | 689962.774 | 689962.774 | 689962.774 | 689962.774
CIMS.CAN.QC.Metal Smelting.Steam.Boilers | Service | QC | Metal Smelting | Boilers | Fuel Oil HR and reg burner | Service requested |  |  | CIMS.Generic Fuels.Fuel Oil |  | GJ | 1.1989 | 1.1989 | 1.1989 | 1.1989 | 1.1989 | 1.1989 | 1.1989 | 1.1989 | 1.1989 | 1.1989 | 1.1989
CIMS.CAN.QC.Metal Smelting.Steam.Boilers | Service | QC | Metal Smelting | Boilers | Electric | Technology
CIMS.CAN.QC.Metal Smelting.Steam.Boilers | Service | QC | Metal Smelting | Boilers | Electric | Available |  |  |  |  | Year | 1930 | 1930 | 1930 | 1930 | 1930 | 1930 | 1930 | 1930 | 1930 | 1930 | 1930
CIMS.CAN.QC.Metal Smelting.Steam.Boilers | Service | QC | Metal Smelting | Boilers | Electric | Unavailable |  |  |  |  | Year | 2101 | 2101 | 2101 | 2101 | 2101 | 2101 | 2101 | 2101 | 2101 | 2101 | 2101
CIMS.CAN.QC.Metal Smelting.Steam.Boilers | Service | QC | Metal Smelting | Boilers | Electric | Lifetime |  |  |  |  | Years | 30 | 30 | 30 | 30 | 30 | 30 | 30 | 30 | 30 | 30 | 30
CIMS.CAN.QC.Metal Smelting.Steam.Boilers | Service | QC | Metal Smelting | Boilers | Electric | Market share |  |  |  |  | % | 2000: 0.3
CIMS.CAN.QC.Metal Smelting.Steam.Boilers | Service | QC | Metal Smelting | Boilers | Electric | Output |  |  |  |  | GJ | 2337500 | 2337500 | 2337500 | 2337500 | 2337500 | 2337500 | 2337500 | 2337500 | 2337500 | 2337500 | 2337500
CIMS.CAN.QC.Metal Smelting.Steam.Boilers | Service | QC | Metal Smelting | Boilers | Electric | FCC |  |  |  |  | $ | 12660269.2026 | 12660269.2026 | 12660269.2026 | 12660269.2026 | 12660269.2026 | 12660269.2026 | 12660269.2026 | 12660269.2026 | 12660269.2026 | 12660269.2026 | 12660269.2026
CIMS.CAN.QC.Metal Smelting.Steam.Boilers | Service | QC | Metal Smelting | Boilers | Electric | FOM |  |  |  |  | $ | 506410.7681 | 506410.7681 | 506410.7681 | 506410.7681 | 506410.7681 | 506410.7681 | 506410.7681 | 506410.7681 | 506410.7681 | 506410.7681 | 506410.7681
CIMS.CAN.QC.Metal Smelting.Steam.Boilers | Service | QC | Metal Smelting | Boilers | Electric | Service requested |  |  | CIMS.CAN.QC.Electricity |  | GJ | 1.1 | 1.1 | 1.1 | 1.1 | 1.1 | 1.1 | 1.1 | 1.1 | 1.1 | 1.1 | 1.1
CIMS.CAN.QC.Metal Smelting.Steam.Boilers | Service | QC | Metal Smelting | Boilers | Hydrogen HR and reg burner | Technology
CIMS.CAN.QC.Metal Smelting.Steam.Boilers | Service | QC | Metal Smelting | Boilers | Hydrogen HR and reg burner | Available |  |  |  |  | Year | 2020 | 2020 | 2020 | 2020 | 2020 | 2020 | 2020 | 2020 | 2020 | 2020 | 2020
CIMS.CAN.QC.Metal Smelting.Steam.Boilers | Service | QC | Metal Smelting | Boilers | Hydrogen HR and reg burner | Unavailable |  |  |  |  | Year | 2101 | 2101 | 2101 | 2101 | 2101 | 2101 | 2101 | 2101 | 2101 | 2101 | 2101
CIMS.CAN.QC.Metal Smelting.Steam.Boilers | Service | QC | Metal Smelting | Boilers | Hydrogen HR and reg burner | Lifetime |  |  |  |  | Years | 30 | 30 | 30 | 30 | 30 | 30 | 30 | 30 | 30 | 30 | 30
CIMS.CAN.QC.Metal Smelting.Steam.Boilers | Service | QC | Metal Smelting | Boilers | Hydrogen HR and reg burner | Market share |  |  |  |  | % | 2000: 0
CIMS.CAN.QC.Metal Smelting.Steam.Boilers | Service | QC | Metal Smelting | Boilers | Hydrogen HR and reg burner | Output |  |  |  |  | GJ | 2337500 | 2337500 | 2337500 | 2337500 | 2337500 | 2337500 | 2337500 | 2337500 | 2337500 | 2337500 | 2337500
CIMS.CAN.QC.Metal Smelting.Steam.Boilers | Service | QC | Metal Smelting | Boilers | Hydrogen HR and reg burner | FCC |  |  |  |  | $ | 16427685.0945 | 16427685.0945 | 16427685.0945 | 16427685.0945 | 16427685.0945 | 16427685.0945 | 16427685.0945 | 16427685.0945 | 16427685.0945 | 16427685.0945 | 16427685.0945
CIMS.CAN.QC.Metal Smelting.Steam.Boilers | Service | QC | Metal Smelting | Boilers | Hydrogen HR and reg burner | FOM |  |  |  |  | $ | 657107.4038 | 657107.4038 | 657107.4038 | 657107.4038 | 657107.4038 | 657107.4038 | 657107.4038 | 657107.4038 | 657107.4038 | 657107.4038 | 657107.4038
CIMS.CAN.QC.Metal Smelting.Steam.Boilers | Service | QC | Metal Smelting | Boilers | Hydrogen HR and reg burner | Service requested |  |  | CIMS.CAN.QC.Hydrogen |  | GJ | 1.1989 | 1.1989 | 1.1989 | 1.1989 | 1.1989 | 1.1989 | 1.1989 | 1.1989 | 1.1989 | 1.1989 | 1.1989
CIMS.CAN.QC.Metal Smelting.Steam.Cogenerators | Service | QC | Metal Smelting | Cogenerators |  | Service provided |  |  |  |  | GJ
CIMS.CAN.QC.Metal Smelting.Steam.Cogenerators | Service | QC | Metal Smelting | Cogenerators |  | Competition type | Tech Compete
CIMS.CAN.QC.Metal Smelting.Steam.Cogenerators | Service | QC | Metal Smelting | Cogenerators |  | Discount rate_financial |  |  |  |  | % | 0.4 | 0.4 | 0.4 | 0.4 | 0.4 | 0.4 | 0.4 | 0.4 | 0.4 | 0.4 | 0.4
CIMS.CAN.QC.Metal Smelting.Steam.Cogenerators | Service | QC | Metal Smelting | Cogenerators |  | Heterogeneity | [5 empty] | 10 | 10 | 10 | 10 | 10 | 10 | 10 | 10 | 10 | 10 | 10
CIMS.CAN.QC.Metal Smelting.Steam.Cogenerators | Service | QC | Metal Smelting | Cogenerators | HFO steam turbine | Technology
CIMS.CAN.QC.Metal Smelting.Steam.Cogenerators | Service | QC | Metal Smelting | Cogenerators | HFO steam turbine | Available |  |  |  |  | Year | 1985 | 1985 | 1985 | 1985 | 1985 | 1985 | 1985 | 1985 | 1985 | 1985 | 1985
CIMS.CAN.QC.Metal Smelting.Steam.Cogenerators | Service | QC | Metal Smelting | Cogenerators | HFO steam turbine | Unavailable |  |  |  |  | Year | 2101 | 2101 | 2101 | 2101 | 2101 | 2101 | 2101 | 2101 | 2101 | 2101 | 2101
CIMS.CAN.QC.Metal Smelting.Steam.Cogenerators | Service | QC | Metal Smelting | Cogenerators | HFO steam turbine | Lifetime |  |  |  |  | Years | 30 | 30 | 30 | 30 | 30 | 30 | 30 | 30 | 30 | 30 | 30
CIMS.CAN.QC.Metal Smelting.Steam.Cogenerators | Service | QC | Metal Smelting | Cogenerators | HFO steam turbine | Market share |  |  |  |  | % | 2000: 0
CIMS.CAN.QC.Metal Smelting.Steam.Cogenerators | Service | QC | Metal Smelting | Cogenerators | HFO steam turbine | Output |  |  |  |  | GJ | 2337500 | 2337500 | 2337500 | 2337500 | 2337500 | 2337500 | 2337500 | 2337500 | 2337500 | 2337500 | 2337500
CIMS.CAN.QC.Metal Smelting.Steam.Cogenerators | Service | QC | Metal Smelting | Cogenerators | HFO steam turbine | FCC |  |  |  |  | $ | 31113521.8175 | 31113521.8175 | 31113521.8175 | 31113521.8175 | 31113521.8175 | 31113521.8175 | 31113521.8175 | 31113521.8175 | 31113521.8175 | 31113521.8175 | 31113521.8175
CIMS.CAN.QC.Metal Smelting.Steam.Cogenerators | Service | QC | Metal Smelting | Cogenerators | HFO steam turbine | FOM |  |  |  |  | $ | 1244540.8727 | 1244540.8727 | 1244540.8727 | 1244540.8727 | 1244540.8727 | 1244540.8727 | 1244540.8727 | 1244540.8727 | 1244540.8727 | 1244540.8727 | 1244540.8727
CIMS.CAN.QC.Metal Smelting.Steam.Cogenerators | Service | QC | Metal Smelting | Cogenerators | HFO steam turbine | Service requested |  |  | CIMS.Generic Fuels.Fuel Oil |  | GJ | 1.2549 | 1.2549 | 1.2549 | 1.2549 | 1.2549 | 1.2549 | 1.2549 | 1.2549 | 1.2549 | 1.2549 | 1.2549
CIMS.CAN.QC.Metal Smelting.Steam.Cogenerators | Service | QC | Metal Smelting | Cogenerators | HFO steam turbine | Service requested |  |  | CIMS.CAN.QC.Electricity |  | GJ | -0.138 | -0.138 | -0.138 | -0.138 | -0.138 | -0.138 | -0.138 | -0.138 | -0.138 | -0.138 | -0.138
CIMS.CAN.QC.Metal Smelting.Steam.Cogenerators | Service | QC | Metal Smelting | Cogenerators | SCGT HRSG 10 MW High H:P ratio | Technology
CIMS.CAN.QC.Metal Smelting.Steam.Cogenerators | Service | QC | Metal Smelting | Cogenerators | SCGT HRSG 10 MW High H:P ratio | Available |  |  |  |  | Year | 2000 | 2000 | 2000 | 2000 | 2000 | 2000 | 2000 | 2000 | 2000 | 2000 | 2000
CIMS.CAN.QC.Metal Smelting.Steam.Cogenerators | Service | QC | Metal Smelting | Cogenerators | SCGT HRSG 10 MW High H:P ratio | Unavailable |  |  |  |  | Year | 2101 | 2101 | 2101 | 2101 | 2101 | 2101 | 2101 | 2101 | 2101 | 2101 | 2101
CIMS.CAN.QC.Metal Smelting.Steam.Cogenerators | Service | QC | Metal Smelting | Cogenerators | SCGT HRSG 10 MW High H:P ratio | Lifetime |  |  |  |  | Years | 30 | 30 | 30 | 30 | 30 | 30 | 30 | 30 | 30 | 30 | 30
CIMS.CAN.QC.Metal Smelting.Steam.Cogenerators | Service | QC | Metal Smelting | Cogenerators | SCGT HRSG 10 MW High H:P ratio | Market share |  |  |  |  | % | 2000: 0
CIMS.CAN.QC.Metal Smelting.Steam.Cogenerators | Service | QC | Metal Smelting | Cogenerators | SCGT HRSG 10 MW High H:P ratio | Output |  |  |  |  | GJ | 1171633 | 1171633 | 1171633 | 1171633 | 1171633 | 1171633 | 1171633 | 1171633 | 1171633 | 1171633 | 1171633
CIMS.CAN.QC.Metal Smelting.Steam.Cogenerators | Service | QC | Metal Smelting | Cogenerators | SCGT HRSG 10 MW High H:P ratio | FCC |  |  |  |  | $ | 27530249.1614 | 27530249.1614 | 27530249.1614 | 27530249.1614 | 27530249.1614 | 27530249.1614 | 27530249.1614 | 27530249.1614 | 27530249.1614 | 27530249.1614 | 27530249.1614
CIMS.CAN.QC.Metal Smelting.Steam.Cogenerators | Service | QC | Metal Smelting | Cogenerators | SCGT HRSG 10 MW High H:P ratio | FOM |  |  |  |  | $ | 2867259.808 | 2867259.808 | 2867259.808 | 2867259.808 | 2867259.808 | 2867259.808 | 2867259.808 | 2867259.808 | 2867259.808 | 2867259.808 | 2867259.808
CIMS.CAN.QC.Metal Smelting.Steam.Cogenerators | Service | QC | Metal Smelting | Cogenerators | SCGT HRSG 10 MW High H:P ratio | Service requested |  |  | CIMS.Generic Fuels.Natural Gas |  | GJ | 1.39 | 1.39 | 1.39 | 1.39 | 1.39 | 1.39 | 1.39 | 1.39 | 1.39 | 1.39 | 1.39
CIMS.CAN.QC.Metal Smelting.Steam.Cogenerators | Service | QC | Metal Smelting | Cogenerators | SCGT HRSG 10 MW High H:P ratio | Service requested |  |  | CIMS.CAN.QC.Electricity |  | GJ | -0.24 | -0.24 | -0.24 | -0.24 | -0.24 | -0.24 | -0.24 | -0.24 | -0.24 | -0.24 | -0.24
CIMS.CAN.QC.Metal Smelting.Steam.Cogenerators | Service | QC | Metal Smelting | Cogenerators | SCGT HRSG 10 MW Low H:P ratio | Technology
CIMS.CAN.QC.Metal Smelting.Steam.Cogenerators | Service | QC | Metal Smelting | Cogenerators | SCGT HRSG 10 MW Low H:P ratio | Available |  |  |  |  | Year | 2000 | 2000 | 2000 | 2000 | 2000 | 2000 | 2000 | 2000 | 2000 | 2000 | 2000
CIMS.CAN.QC.Metal Smelting.Steam.Cogenerators | Service | QC | Metal Smelting | Cogenerators | SCGT HRSG 10 MW Low H:P ratio | Unavailable |  |  |  |  | Year | 2101 | 2101 | 2101 | 2101 | 2101 | 2101 | 2101 | 2101 | 2101 | 2101 | 2101
CIMS.CAN.QC.Metal Smelting.Steam.Cogenerators | Service | QC | Metal Smelting | Cogenerators | SCGT HRSG 10 MW Low H:P ratio | Lifetime |  |  |  |  | Years | 30 | 30 | 30 | 30 | 30 | 30 | 30 | 30 | 30 | 30 | 30
CIMS.CAN.QC.Metal Smelting.Steam.Cogenerators | Service | QC | Metal Smelting | Cogenerators | SCGT HRSG 10 MW Low H:P ratio | Market share |  |  |  |  | % | 2000: 0
CIMS.CAN.QC.Metal Smelting.Steam.Cogenerators | Service | QC | Metal Smelting | Cogenerators | SCGT HRSG 10 MW Low H:P ratio | Output |  |  |  |  | GJ | 411545 | 411545 | 411545 | 411545 | 411545 | 411545 | 411545 | 411545 | 411545 | 411545 | 411545
CIMS.CAN.QC.Metal Smelting.Steam.Cogenerators | Service | QC | Metal Smelting | Cogenerators | SCGT HRSG 10 MW Low H:P ratio | FCC |  |  |  |  | $ | 27530249.1614 | 27530249.1614 | 27530249.1614 | 27530249.1614 | 27530249.1614 | 27530249.1614 | 27530249.1614 | 27530249.1614 | 27530249.1614 | 27530249.1614 | 27530249.1614
CIMS.CAN.QC.Metal Smelting.Steam.Cogenerators | Service | QC | Metal Smelting | Cogenerators | SCGT HRSG 10 MW Low H:P ratio | FOM |  |  |  |  | $ | 2867259.808 | 2867259.808 | 2867259.808 | 2867259.808 | 2867259.808 | 2867259.808 | 2867259.808 | 2867259.808 | 2867259.808 | 2867259.808 | 2867259.808
CIMS.CAN.QC.Metal Smelting.Steam.Cogenerators | Service | QC | Metal Smelting | Cogenerators | SCGT HRSG 10 MW Low H:P ratio | Service requested |  |  | CIMS.Generic Fuels.Natural Gas |  | GJ | 2.44 | 2.44 | 2.44 | 2.44 | 2.44 | 2.44 | 2.44 | 2.44 | 2.44 | 2.44 | 2.44
CIMS.CAN.QC.Metal Smelting.Steam.Cogenerators | Service | QC | Metal Smelting | Cogenerators | SCGT HRSG 10 MW Low H:P ratio | Service requested |  |  | CIMS.CAN.QC.Electricity |  | GJ | -0.67 | -0.67 | -0.67 | -0.67 | -0.67 | -0.67 | -0.67 | -0.67 | -0.67 | -0.67 | -0.67
CIMS.CAN.QC.Metal Smelting.Steam.Cogenerators | Service | QC | Metal Smelting | Cogenerators | SCGT HRSG 40 MW High H:P ratio | Technology
CIMS.CAN.QC.Metal Smelting.Steam.Cogenerators | Service | QC | Metal Smelting | Cogenerators | SCGT HRSG 40 MW High H:P ratio | Available |  |  |  |  | Year | 2000 | 2000 | 2000 | 2000 | 2000 | 2000 | 2000 | 2000 | 2000 | 2000 | 2000
CIMS.CAN.QC.Metal Smelting.Steam.Cogenerators | Service | QC | Metal Smelting | Cogenerators | SCGT HRSG 40 MW High H:P ratio | Unavailable |  |  |  |  | Year | 2101 | 2101 | 2101 | 2101 | 2101 | 2101 | 2101 | 2101 | 2101 | 2101 | 2101
CIMS.CAN.QC.Metal Smelting.Steam.Cogenerators | Service | QC | Metal Smelting | Cogenerators | SCGT HRSG 40 MW High H:P ratio | Lifetime |  |  |  |  | Years | 30 | 30 | 30 | 30 | 30 | 30 | 30 | 30 | 30 | 30 | 30
CIMS.CAN.QC.Metal Smelting.Steam.Cogenerators | Service | QC | Metal Smelting | Cogenerators | SCGT HRSG 40 MW High H:P ratio | Market share |  |  |  |  | % | 2000: 0
CIMS.CAN.QC.Metal Smelting.Steam.Cogenerators | Service | QC | Metal Smelting | Cogenerators | SCGT HRSG 40 MW High H:P ratio | Output |  |  |  |  | GJ | 4686533 | 4686533 | 4686533 | 4686533 | 4686533 | 4686533 | 4686533 | 4686533 | 4686533 | 4686533 | 4686533
CIMS.CAN.QC.Metal Smelting.Steam.Cogenerators | Service | QC | Metal Smelting | Cogenerators | SCGT HRSG 40 MW High H:P ratio | FCC |  |  |  |  | $ | 88785053.5455 | 88785053.5455 | 88785053.5455 | 88785053.5455 | 88785053.5455 | 88785053.5455 | 88785053.5455 | 88785053.5455 | 88785053.5455 | 88785053.5455 | 88785053.5455
CIMS.CAN.QC.Metal Smelting.Steam.Cogenerators | Service | QC | Metal Smelting | Cogenerators | SCGT HRSG 40 MW High H:P ratio | FOM |  |  |  |  | $ | 8813319.6686 | 8813319.6686 | 8813319.6686 | 8813319.6686 | 8813319.6686 | 8813319.6686 | 8813319.6686 | 8813319.6686 | 8813319.6686 | 8813319.6686 | 8813319.6686
CIMS.CAN.QC.Metal Smelting.Steam.Cogenerators | Service | QC | Metal Smelting | Cogenerators | SCGT HRSG 40 MW High H:P ratio | Service requested |  |  | CIMS.Generic Fuels.Natural Gas |  | GJ | 1.39 | 1.39 | 1.39 | 1.39 | 1.39 | 1.39 | 1.39 | 1.39 | 1.39 | 1.39 | 1.39
CIMS.CAN.QC.Metal Smelting.Steam.Cogenerators | Service | QC | Metal Smelting | Cogenerators | SCGT HRSG 40 MW High H:P ratio | Service requested |  |  | CIMS.CAN.QC.Electricity |  | GJ | -0.24 | -0.24 | -0.24 | -0.24 | -0.24 | -0.24 | -0.24 | -0.24 | -0.24 | -0.24 | -0.24
CIMS.CAN.QC.Metal Smelting.Steam.Cogenerators | Service | QC | Metal Smelting | Cogenerators | SCGT HRSG 40 MW Low H:P ratio | Technology
CIMS.CAN.QC.Metal Smelting.Steam.Cogenerators | Service | QC | Metal Smelting | Cogenerators | SCGT HRSG 40 MW Low H:P ratio | Available |  |  |  |  | Year | 2000 | 2000 | 2000 | 2000 | 2000 | 2000 | 2000 | 2000 | 2000 | 2000 | 2000
CIMS.CAN.QC.Metal Smelting.Steam.Cogenerators | Service | QC | Metal Smelting | Cogenerators | SCGT HRSG 40 MW Low H:P ratio | Unavailable |  |  |  |  | Year | 2101 | 2101 | 2101 | 2101 | 2101 | 2101 | 2101 | 2101 | 2101 | 2101 | 2101
CIMS.CAN.QC.Metal Smelting.Steam.Cogenerators | Service | QC | Metal Smelting | Cogenerators | SCGT HRSG 40 MW Low H:P ratio | Lifetime |  |  |  |  | Years | 30 | 30 | 30 | 30 | 30 | 30 | 30 | 30 | 30 | 30 | 30
CIMS.CAN.QC.Metal Smelting.Steam.Cogenerators | Service | QC | Metal Smelting | Cogenerators | SCGT HRSG 40 MW Low H:P ratio | Market share |  |  |  |  | % | 2000: 0
CIMS.CAN.QC.Metal Smelting.Steam.Cogenerators | Service | QC | Metal Smelting | Cogenerators | SCGT HRSG 40 MW Low H:P ratio | Output |  |  |  |  | GJ | 1646179 | 1646179 | 1646179 | 1646179 | 1646179 | 1646179 | 1646179 | 1646179 | 1646179 | 1646179 | 1646179
CIMS.CAN.QC.Metal Smelting.Steam.Cogenerators | Service | QC | Metal Smelting | Cogenerators | SCGT HRSG 40 MW Low H:P ratio | FCC |  |  |  |  | $ | 88785053.5455 | 88785053.5455 | 88785053.5455 | 88785053.5455 | 88785053.5455 | 88785053.5455 | 88785053.5455 | 88785053.5455 | 88785053.5455 | 88785053.5455 | 88785053.5455
CIMS.CAN.QC.Metal Smelting.Steam.Cogenerators | Service | QC | Metal Smelting | Cogenerators | SCGT HRSG 40 MW Low H:P ratio | FOM |  |  |  |  | $ | 8813319.6686 | 8813319.6686 | 8813319.6686 | 8813319.6686 | 8813319.6686 | 8813319.6686 | 8813319.6686 | 8813319.6686 | 8813319.6686 | 8813319.6686 | 8813319.6686
CIMS.CAN.QC.Metal Smelting.Steam.Cogenerators | Service | QC | Metal Smelting | Cogenerators | SCGT HRSG 40 MW Low H:P ratio | Service requested |  |  | CIMS.Generic Fuels.Natural Gas |  | GJ | 2.44 | 2.44 | 2.44 | 2.44 | 2.44 | 2.44 | 2.44 | 2.44 | 2.44 | 2.44 | 2.44
CIMS.CAN.QC.Metal Smelting.Steam.Cogenerators | Service | QC | Metal Smelting | Cogenerators | SCGT HRSG 40 MW Low H:P ratio | Service requested |  |  | CIMS.CAN.QC.Electricity |  | GJ | -0.67 | -0.67 | -0.67 | -0.67 | -0.67 | -0.67 | -0.67 | -0.67 | -0.67 | -0.67 | -0.67
CIMS.CAN.QC.Metal Smelting.Steam.Cogenerators | Service | QC | Metal Smelting | Cogenerators | BPST NG 30 MW | Technology
CIMS.CAN.QC.Metal Smelting.Steam.Cogenerators | Service | QC | Metal Smelting | Cogenerators | BPST NG 30 MW | Available |  |  |  |  | Year | 2000 | 2000 | 2000 | 2000 | 2000 | 2000 | 2000 | 2000 | 2000 | 2000 | 2000
CIMS.CAN.QC.Metal Smelting.Steam.Cogenerators | Service | QC | Metal Smelting | Cogenerators | BPST NG 30 MW | Unavailable |  |  |  |  | Year | 2101 | 2101 | 2101 | 2101 | 2101 | 2101 | 2101 | 2101 | 2101 | 2101 | 2101
CIMS.CAN.QC.Metal Smelting.Steam.Cogenerators | Service | QC | Metal Smelting | Cogenerators | BPST NG 30 MW | Lifetime |  |  |  |  | Years | 30 | 30 | 30 | 30 | 30 | 30 | 30 | 30 | 30 | 30 | 30
CIMS.CAN.QC.Metal Smelting.Steam.Cogenerators | Service | QC | Metal Smelting | Cogenerators | BPST NG 30 MW | Market share |  |  |  |  | % | 2000: 0
CIMS.CAN.QC.Metal Smelting.Steam.Cogenerators | Service | QC | Metal Smelting | Cogenerators | BPST NG 30 MW | Output |  |  |  |  | GJ | 5220611 | 5220611 | 5220611 | 5220611 | 5220611 | 5220611 | 5220611 | 5220611 | 5220611 | 5220611 | 5220611
CIMS.CAN.QC.Metal Smelting.Steam.Cogenerators | Service | QC | Metal Smelting | Cogenerators | BPST NG 30 MW | FCC |  |  |  |  | $ | 60814852.2319 | 60814852.2319 | 60814852.2319 | 60814852.2319 | 60814852.2319 | 60814852.2319 | 60814852.2319 | 60814852.2319 | 60814852.2319 | 60814852.2319 | 60814852.2319
CIMS.CAN.QC.Metal Smelting.Steam.Cogenerators | Service | QC | Metal Smelting | Cogenerators | BPST NG 30 MW | FOM |  |  |  |  | $ | 6781590.4089 | 6781590.4089 | 6781590.4089 | 6781590.4089 | 6781590.4089 | 6781590.4089 | 6781590.4089 | 6781590.4089 | 6781590.4089 | 6781590.4089 | 6781590.4089
CIMS.CAN.QC.Metal Smelting.Steam.Cogenerators | Service | QC | Metal Smelting | Cogenerators | BPST NG 30 MW | Service requested |  |  | CIMS.Generic Fuels.Natural Gas |  | GJ | 1.34 | 1.34 | 1.34 | 1.34 | 1.34 | 1.34 | 1.34 | 1.34 | 1.34 | 1.34 | 1.34
CIMS.CAN.QC.Metal Smelting.Steam.Cogenerators | Service | QC | Metal Smelting | Cogenerators | BPST NG 30 MW | Service requested |  |  | CIMS.CAN.QC.Electricity |  | GJ | -0.12 | -0.12 | -0.12 | -0.12 | -0.12 | -0.12 | -0.12 | -0.12 | -0.12 | -0.12 | -0.12
CIMS.CAN.QC.Metal Smelting.Steam.Cogenerators | Service | QC | Metal Smelting | Cogenerators | Spark Ignition Reciprocating engine NG 6MW | Technology
CIMS.CAN.QC.Metal Smelting.Steam.Cogenerators | Service | QC | Metal Smelting | Cogenerators | Spark Ignition Reciprocating engine NG 6MW | Available |  |  |  |  | Year | 2000 | 2000 | 2000 | 2000 | 2000 | 2000 | 2000 | 2000 | 2000 | 2000 | 2000
CIMS.CAN.QC.Metal Smelting.Steam.Cogenerators | Service | QC | Metal Smelting | Cogenerators | Spark Ignition Reciprocating engine NG 6MW | Unavailable |  |  |  |  | Year | 2101 | 2101 | 2101 | 2101 | 2101 | 2101 | 2101 | 2101 | 2101 | 2101 | 2101
CIMS.CAN.QC.Metal Smelting.Steam.Cogenerators | Service | QC | Metal Smelting | Cogenerators | Spark Ignition Reciprocating engine NG 6MW | Lifetime |  |  |  |  | Years | 30 | 30 | 30 | 30 | 30 | 30 | 30 | 30 | 30 | 30 | 30
CIMS.CAN.QC.Metal Smelting.Steam.Cogenerators | Service | QC | Metal Smelting | Cogenerators | Spark Ignition Reciprocating engine NG 6MW | Market share |  |  |  |  | % | 2000: 0
CIMS.CAN.QC.Metal Smelting.Steam.Cogenerators | Service | QC | Metal Smelting | Cogenerators | Spark Ignition Reciprocating engine NG 6MW | Output |  |  |  |  | GJ | 339239 | 339239 | 339239 | 339239 | 339239 | 339239 | 339239 | 339239 | 339239 | 339239 | 339239
CIMS.CAN.QC.Metal Smelting.Steam.Cogenerators | Service | QC | Metal Smelting | Cogenerators | Spark Ignition Reciprocating engine NG 6MW | FCC |  |  |  |  | $ | 10042284.0691 | 10042284.0691 | 10042284.0691 | 10042284.0691 | 10042284.0691 | 10042284.0691 | 10042284.0691 | 10042284.0691 | 10042284.0691 | 10042284.0691 | 10042284.0691
CIMS.CAN.QC.Metal Smelting.Steam.Cogenerators | Service | QC | Metal Smelting | Cogenerators | Spark Ignition Reciprocating engine NG 6MW | FOM |  |  |  |  | $ | 71954.0603 | 71954.0603 | 71954.0603 | 71954.0603 | 71954.0603 | 71954.0603 | 71954.0603 | 71954.0603 | 71954.0603 | 71954.0603 | 71954.0603
CIMS.CAN.QC.Metal Smelting.Steam.Cogenerators | Service | QC | Metal Smelting | Cogenerators | Spark Ignition Reciprocating engine NG 6MW | Service requested |  |  | CIMS.Generic Fuels.Natural Gas |  | GJ | 1.84 | 1.84 | 1.84 | 1.84 | 1.84 | 1.84 | 1.84 | 1.84 | 1.84 | 1.84 | 1.84
CIMS.CAN.QC.Metal Smelting.Steam.Cogenerators | Service | QC | Metal Smelting | Cogenerators | Spark Ignition Reciprocating engine NG 6MW | Service requested |  |  | CIMS.CAN.QC.Electricity |  | GJ | -0.5 | -0.5 | -0.5 | -0.5 | -0.5 | -0.5 | -0.5 | -0.5 | -0.5 | -0.5 | -0.5
CIMS.CAN.QC.Metal Smelting.HVAC | Service | QC | Metal Smelting | HVAC |  | Service provided |  |  |  |  | GJ
CIMS.CAN.QC.Metal Smelting.HVAC | Service | QC | Metal Smelting | HVAC |  | Competition type | Fixed Ratio
CIMS.CAN.QC.Metal Smelting.HVAC | Service | QC | Metal Smelting | HVAC |  | Service requested |  |  | CIMS.CAN.QC.Metal Smelting.HVAC.Space Heating |  | % | 9.5 | 9.5 | 9.5 | 9.5 | 9.5 | 9.5 | 9.5 | 9.5 | 9.5 | 9.5 | 9.5
CIMS.CAN.QC.Metal Smelting.HVAC | Service | QC | Metal Smelting | HVAC |  | Service requested |  |  | CIMS.CAN.QC.Metal Smelting.HVAC.Space Cooling |  | % | 0.5 | 0.5 | 0.5 | 0.5 | 0.5 | 0.5 | 0.5 | 0.5 | 0.5 | 0.5 | 0.5
CIMS.CAN.QC.Metal Smelting.HVAC.Space Heating | Service | QC | Metal Smelting | Space Heating |  | Service provided |  |  |  |  | GJ
CIMS.CAN.QC.Metal Smelting.HVAC.Space Heating | Service | QC | Metal Smelting | Space Heating |  | Competition type | Tech Compete
CIMS.CAN.QC.Metal Smelting.HVAC.Space Heating | Service | QC | Metal Smelting | Space Heating |  | Discount rate_financial |  |  |  |  | % | 0.5 | 0.5 | 0.5 | 0.5 | 0.5 | 0.5 | 0.5 | 0.5 | 0.5 | 0.5 | 0.5
CIMS.CAN.QC.Metal Smelting.HVAC.Space Heating | Service | QC | Metal Smelting | Space Heating |  | Heterogeneity | [5 empty] | 10 | 10 | 10 | 10 | 10 | 10 | 10 | 10 | 10 | 10 | 10
CIMS.CAN.QC.Metal Smelting.HVAC.Space Heating | Service | QC | Metal Smelting | Space Heating | Space heat electric | Technology
CIMS.CAN.QC.Metal Smelting.HVAC.Space Heating | Service | QC | Metal Smelting | Space Heating | Space heat electric | Available |  |  |  |  | Year | 1950 | 1950 | 1950 | 1950 | 1950 | 1950 | 1950 | 1950 | 1950 | 1950 | 1950
CIMS.CAN.QC.Metal Smelting.HVAC.Space Heating | Service | QC | Metal Smelting | Space Heating | Space heat electric | Unavailable |  |  |  |  | Year | 2101 | 2101 | 2101 | 2101 | 2101 | 2101 | 2101 | 2101 | 2101 | 2101 | 2101
CIMS.CAN.QC.Metal Smelting.HVAC.Space Heating | Service | QC | Metal Smelting | Space Heating | Space heat electric | Lifetime |  |  |  |  | Years | 30 | 30 | 30 | 30 | 30 | 30 | 30 | 30 | 30 | 30 | 30
CIMS.CAN.QC.Metal Smelting.HVAC.Space Heating | Service | QC | Metal Smelting | Space Heating | Space heat electric | Market share |  |  |  |  | % | bar: 2000
CIMS.CAN.QC.Metal Smelting.HVAC.Space Heating | Service | QC | Metal Smelting | Space Heating | Space heat electric | Output |  |  |  |  | GJ | 9230 | 9230 | 9230 | 9230 | 9230 | 9230 | 9230 | 9230 | 9230 | 9230 | 9230
CIMS.CAN.QC.Metal Smelting.HVAC.Space Heating | Service | QC | Metal Smelting | Space Heating | Space heat electric | FCC |  |  |  |  | $ | 782109.3512 | 782109.3512 | 782109.3512 | 782109.3512 | 782109.3512 | 782109.3512 | 782109.3512 | 782109.3512 | 782109.3512 | 782109.3512 | 782109.3512
CIMS.CAN.QC.Metal Smelting.HVAC.Space Heating | Service | QC | Metal Smelting | Space Heating | Space heat electric | FOM |  |  |  |  | $ | 78210.9351 | 78210.9351 | 78210.9351 | 78210.9351 | 78210.9351 | 78210.9351 | 78210.9351 | 78210.9351 | 78210.9351 | 78210.9351 | 78210.9351
CIMS.CAN.QC.Metal Smelting.HVAC.Space Heating | Service | QC | Metal Smelting | Space Heating | Space heat electric | Service requested |  |  | CIMS.CAN.QC.Electricity |  | GJ | 1.2 | 1.2 | 1.2 | 1.2 | 1.2 | 1.2 | 1.2 | 1.2 | 1.2 | 1.2 | 1.2
CIMS.CAN.QC.Metal Smelting.HVAC.Space Heating | Service | QC | Metal Smelting | Space Heating | Space heat NG | Technology
CIMS.CAN.QC.Metal Smelting.HVAC.Space Heating | Service | QC | Metal Smelting | Space Heating | Space heat NG | Available |  |  |  |  | Year | 1950 | 1950 | 1950 | 1950 | 1950 | 1950 | 1950 | 1950 | 1950 | 1950 | 1950
CIMS.CAN.QC.Metal Smelting.HVAC.Space Heating | Service | QC | Metal Smelting | Space Heating | Space heat NG | Unavailable |  |  |  |  | Year | 2101 | 2101 | 2101 | 2101 | 2101 | 2101 | 2101 | 2101 | 2101 | 2101 | 2101
CIMS.CAN.QC.Metal Smelting.HVAC.Space Heating | Service | QC | Metal Smelting | Space Heating | Space heat NG | Lifetime |  |  |  |  | Years | 30 | 30 | 30 | 30 | 30 | 30 | 30 | 30 | 30 | 30 | 30
CIMS.CAN.QC.Metal Smelting.HVAC.Space Heating | Service | QC | Metal Smelting | Space Heating | Space heat NG | Market share |  |  |  |  | % | 2000: 0
CIMS.CAN.QC.Metal Smelting.HVAC.Space Heating | Service | QC | Metal Smelting | Space Heating | Space heat NG | Output |  |  |  |  | GJ | 9230 | 9230 | 9230 | 9230 | 9230 | 9230 | 9230 | 9230 | 9230 | 9230 | 9230
CIMS.CAN.QC.Metal Smelting.HVAC.Space Heating | Service | QC | Metal Smelting | Space Heating | Space heat NG | FCC |  |  |  |  | $ | 782109.3512 | 782109.3512 | 782109.3512 | 782109.3512 | 782109.3512 | 782109.3512 | 782109.3512 | 782109.3512 | 782109.3512 | 782109.3512 | 782109.3512
CIMS.CAN.QC.Metal Smelting.HVAC.Space Heating | Service | QC | Metal Smelting | Space Heating | Space heat NG | FOM |  |  |  |  | $ | 78210.9351 | 78210.9351 | 78210.9351 | 78210.9351 | 78210.9351 | 78210.9351 | 78210.9351 | 78210.9351 | 78210.9351 | 78210.9351 | 78210.9351
CIMS.CAN.QC.Metal Smelting.HVAC.Space Heating | Service | QC | Metal Smelting | Space Heating | Space heat NG | Service requested |  |  | CIMS.Generic Fuels.Natural Gas |  | GJ | 1.2 | 1.2 | 1.2 | 1.2 | 1.2 | 1.2 | 1.2 | 1.2 | 1.2 | 1.2 | 1.2
CIMS.CAN.QC.Metal Smelting.HVAC.Space Heating | Service | QC | Metal Smelting | Space Heating | Space heat steam | Technology
CIMS.CAN.QC.Metal Smelting.HVAC.Space Heating | Service | QC | Metal Smelting | Space Heating | Space heat steam | Available |  |  |  |  | Year | 1930 | 1930 | 1930 | 1930 | 1930 | 1930 | 1930 | 1930 | 1930 | 1930 | 1930
CIMS.CAN.QC.Metal Smelting.HVAC.Space Heating | Service | QC | Metal Smelting | Space Heating | Space heat steam | Unavailable |  |  |  |  | Year | 2101 | 2101 | 2101 | 2101 | 2101 | 2101 | 2101 | 2101 | 2101 | 2101 | 2101
CIMS.CAN.QC.Metal Smelting.HVAC.Space Heating | Service | QC | Metal Smelting | Space Heating | Space heat steam | Lifetime |  |  |  |  | Years | 30 | 30 | 30 | 30 | 30 | 30 | 30 | 30 | 30 | 30 | 30
CIMS.CAN.QC.Metal Smelting.HVAC.Space Heating | Service | QC | Metal Smelting | Space Heating | Space heat steam | Market share |  |  |  |  | % | 2000: 0
CIMS.CAN.QC.Metal Smelting.HVAC.Space Heating | Service | QC | Metal Smelting | Space Heating | Space heat steam | Output |  |  |  |  | GJ | 9230 | 9230 | 9230 | 9230 | 9230 | 9230 | 9230 | 9230 | 9230 | 9230 | 9230
CIMS.CAN.QC.Metal Smelting.HVAC.Space Heating | Service | QC | Metal Smelting | Space Heating | Space heat steam | FCC |  |  |  |  | $ | 782109.3512 | 782109.3512 | 782109.3512 | 782109.3512 | 782109.3512 | 782109.3512 | 782109.3512 | 782109.3512 | 782109.3512 | 782109.3512 | 782109.3512
CIMS.CAN.QC.Metal Smelting.HVAC.Space Heating | Service | QC | Metal Smelting | Space Heating | Space heat steam | FOM |  |  |  |  | $ | 78210.9351 | 78210.9351 | 78210.9351 | 78210.9351 | 78210.9351 | 78210.9351 | 78210.9351 | 78210.9351 | 78210.9351 | 78210.9351 | 78210.9351
CIMS.CAN.QC.Metal Smelting.HVAC.Space Heating | Service | QC | Metal Smelting | Space Heating | Space heat steam | Service requested |  |  | CIMS.CAN.QC.Metal Smelting.Steam |  | GJ | 1.2 | 1.2 | 1.2 | 1.2 | 1.2 | 1.2 | 1.2 | 1.2 | 1.2 | 1.2 | 1.2
CIMS.CAN.QC.Metal Smelting.HVAC.Space Cooling | Service | QC | Metal Smelting | Space Cooling |  | Service provided |  |  |  |  | GJ
CIMS.CAN.QC.Metal Smelting.HVAC.Space Cooling | Service | QC | Metal Smelting | Space Cooling |  | Competition type | Tech Compete
CIMS.CAN.QC.Metal Smelting.HVAC.Space Cooling | Service | QC | Metal Smelting | Space Cooling |  | Discount rate_financial |  |  |  |  | % | 0.5 | 0.5 | 0.5 | 0.5 | 0.5 | 0.5 | 0.5 | 0.5 | 0.5 | 0.5 | 0.5
CIMS.CAN.QC.Metal Smelting.HVAC.Space Cooling | Service | QC | Metal Smelting | Space Cooling |  | Heterogeneity | [5 empty] | 10 | 10 | 10 | 10 | 10 | 10 | 10 | 10 | 10 | 10 | 10
CIMS.CAN.QC.Metal Smelting.HVAC.Space Cooling | Service | QC | Metal Smelting | Space Cooling | Space cooling electric | Technology
CIMS.CAN.QC.Metal Smelting.HVAC.Space Cooling | Service | QC | Metal Smelting | Space Cooling | Space cooling electric | Available |  |  |  |  | Year | 1940 | 1940 | 1940 | 1940 | 1940 | 1940 | 1940 | 1940 | 1940 | 1940 | 1940
CIMS.CAN.QC.Metal Smelting.HVAC.Space Cooling | Service | QC | Metal Smelting | Space Cooling | Space cooling electric | Unavailable |  |  |  |  | Year | 2101 | 2101 | 2101 | 2101 | 2101 | 2101 | 2101 | 2101 | 2101 | 2101 | 2101
CIMS.CAN.QC.Metal Smelting.HVAC.Space Cooling | Service | QC | Metal Smelting | Space Cooling | Space cooling electric | Lifetime |  |  |  |  | Years | 30 | 30 | 30 | 30 | 30 | 30 | 30 | 30 | 30 | 30 | 30
CIMS.CAN.QC.Metal Smelting.HVAC.Space Cooling | Service | QC | Metal Smelting | Space Cooling | Space cooling electric | Market share |  |  |  |  | % | bar: 2000
CIMS.CAN.QC.Metal Smelting.HVAC.Space Cooling | Service | QC | Metal Smelting | Space Cooling | Space cooling electric | Output |  |  |  |  | GJ | 9230 | 9230 | 9230 | 9230 | 9230 | 9230 | 9230 | 9230 | 9230 | 9230 | 9230
CIMS.CAN.QC.Metal Smelting.HVAC.Space Cooling | Service | QC | Metal Smelting | Space Cooling | Space cooling electric | FCC |  |  |  |  | $ | 782109.3512 | 782109.3512 | 782109.3512 | 782109.3512 | 782109.3512 | 782109.3512 | 782109.3512 | 782109.3512 | 782109.3512 | 782109.3512 | 782109.3512
CIMS.CAN.QC.Metal Smelting.HVAC.Space Cooling | Service | QC | Metal Smelting | Space Cooling | Space cooling electric | FOM |  |  |  |  | $ | 78210.9351 | 78210.9351 | 78210.9351 | 78210.9351 | 78210.9351 | 78210.9351 | 78210.9351 | 78210.9351 | 78210.9351 | 78210.9351 | 78210.9351
CIMS.CAN.QC.Metal Smelting.HVAC.Space Cooling | Service | QC | Metal Smelting | Space Cooling | Space cooling electric | Service requested |  |  | CIMS.CAN.QC.Electricity |  | GJ | 1.33 | 1.33 | 1.33 | 1.33 | 1.33 | 1.33 | 1.33 | 1.33 | 1.33 | 1.33 | 1.33
CIMS.CAN.QC.Metal Smelting.Lighting | Service | QC | Metal Smelting | Lighting |  | Service provided |  |  |  |  | GJ
CIMS.CAN.QC.Metal Smelting.Lighting | Service | QC | Metal Smelting | Lighting |  | Competition type | Tech Compete
CIMS.CAN.QC.Metal Smelting.Lighting | Service | QC | Metal Smelting | Lighting |  | Discount rate_financial |  |  |  |  | % | 0.5 | 0.5 | 0.5 | 0.5 | 0.5 | 0.5 | 0.5 | 0.5 | 0.5 | 0.5 | 0.5
CIMS.CAN.QC.Metal Smelting.Lighting | Service | QC | Metal Smelting | Lighting |  | Heterogeneity | [5 empty] | 10 | 10 | 10 | 10 | 10 | 10 | 10 | 10 | 10 | 10 | 10
CIMS.CAN.QC.Metal Smelting.Lighting | Service | QC | Metal Smelting | Lighting | Base Lighting | Technology
CIMS.CAN.QC.Metal Smelting.Lighting | Service | QC | Metal Smelting | Lighting | Base Lighting | Available |  |  |  |  | Year | 1990 | 1990 | 1990 | 1990 | 1990 | 1990 | 1990 | 1990 | 1990 | 1990 | 1990
CIMS.CAN.QC.Metal Smelting.Lighting | Service | QC | Metal Smelting | Lighting | Base Lighting | Unavailable |  |  |  |  | Year | 2011 | 2011 | 2011 | 2011 | 2011 | 2011 | 2011 | 2011 | 2011 | 2011 | 2011
CIMS.CAN.QC.Metal Smelting.Lighting | Service | QC | Metal Smelting | Lighting | Base Lighting | Lifetime |  |  |  |  | Years | 30 | 30 | 30 | 30 | 30 | 30 | 30 | 30 | 30 | 30 | 30
CIMS.CAN.QC.Metal Smelting.Lighting | Service | QC | Metal Smelting | Lighting | Base Lighting | Market share |  |  |  |  | % | bar: 2000
CIMS.CAN.QC.Metal Smelting.Lighting | Service | QC | Metal Smelting | Lighting | Base Lighting | Output |  |  |  |  | GJ | 27.5 | 27.5 | 27.5 | 27.5 | 27.5 | 27.5 | 27.5 | 27.5 | 27.5 | 27.5 | 27.5
CIMS.CAN.QC.Metal Smelting.Lighting | Service | QC | Metal Smelting | Lighting | Base Lighting | FCC |  |  |  |  | $ | 1288.0044 | 1288.0044 | 1288.0044 | 1288.0044 | 1288.0044 | 1288.0044 | 1288.0044 | 1288.0044 | 1288.0044 | 1288.0044 | 1288.0044
CIMS.CAN.QC.Metal Smelting.Lighting | Service | QC | Metal Smelting | Lighting | Base Lighting | FOM |  |  |  |  | $ | 14.2212 | 14.2212 | 14.2212 | 14.2212 | 14.2212 | 14.2212 | 14.2212 | 14.2212 | 14.2212 | 14.2212 | 14.2212
CIMS.CAN.QC.Metal Smelting.Lighting | Service | QC | Metal Smelting | Lighting | Base Lighting | Service requested |  |  | CIMS.CAN.QC.Electricity |  | GJ | 4.0613 | 4.0613 | 4.0613 | 4.0613 | 4.0613 | 4.0613 | 4.0613 | 4.0613 | 4.0613 | 4.0613 | 4.0613
CIMS.CAN.QC.Metal Smelting.Lighting | Service | QC | Metal Smelting | Lighting | More Eff Lighting | Technology
CIMS.CAN.QC.Metal Smelting.Lighting | Service | QC | Metal Smelting | Lighting | More Eff Lighting | Available |  |  |  |  | Year | 2000 | 2000 | 2000 | 2000 | 2000 | 2000 | 2000 | 2000 | 2000 | 2000 | 2000
CIMS.CAN.QC.Metal Smelting.Lighting | Service | QC | Metal Smelting | Lighting | More Eff Lighting | Unavailable |  |  |  |  | Year | 2101 | 2101 | 2101 | 2101 | 2101 | 2101 | 2101 | 2101 | 2101 | 2101 | 2101
CIMS.CAN.QC.Metal Smelting.Lighting | Service | QC | Metal Smelting | Lighting | More Eff Lighting | Lifetime |  |  |  |  | Years | 30 | 30 | 30 | 30 | 30 | 30 | 30 | 30 | 30 | 30 | 30
CIMS.CAN.QC.Metal Smelting.Lighting | Service | QC | Metal Smelting | Lighting | More Eff Lighting | Market share |  |  |  |  | % | 2000: 0
CIMS.CAN.QC.Metal Smelting.Lighting | Service | QC | Metal Smelting | Lighting | More Eff Lighting | Output |  |  |  |  | GJ | 27.5 | 27.5 | 27.5 | 27.5 | 27.5 | 27.5 | 27.5 | 27.5 | 27.5 | 27.5 | 27.5
CIMS.CAN.QC.Metal Smelting.Lighting | Service | QC | Metal Smelting | Lighting | More Eff Lighting | FCC |  |  |  |  | $ | 1288.0044 | 1288.0044 | 1288.0044 | 1288.0044 | 1288.0044 | 1288.0044 | 1288.0044 | 1288.0044 | 1288.0044 | 1288.0044 | 1288.0044
CIMS.CAN.QC.Metal Smelting.Lighting | Service | QC | Metal Smelting | Lighting | More Eff Lighting | FOM |  |  |  |  | $ | 14.2212 | 14.2212 | 14.2212 | 14.2212 | 14.2212 | 14.2212 | 14.2212 | 14.2212 | 14.2212 | 14.2212 | 14.2212
CIMS.CAN.QC.Metal Smelting.Lighting | Service | QC | Metal Smelting | Lighting | More Eff Lighting | Service requested |  |  | CIMS.CAN.QC.Electricity |  | GJ | 3.056 | 3.056 | 3.056 | 3.056 | 3.056 | 3.056 | 3.056 | 3.056 | 3.056 | 3.056 | 3.056
CIMS.CAN.QC.Metal Smelting.Lighting | Service | QC | Metal Smelting | Lighting | Most Eff Lighting | Technology
CIMS.CAN.QC.Metal Smelting.Lighting | Service | QC | Metal Smelting | Lighting | Most Eff Lighting | Available |  |  |  |  | Year | 2005 | 2005 | 2005 | 2005 | 2005 | 2005 | 2005 | 2005 | 2005 | 2005 | 2005
CIMS.CAN.QC.Metal Smelting.Lighting | Service | QC | Metal Smelting | Lighting | Most Eff Lighting | Unavailable |  |  |  |  | Year | 2101 | 2101 | 2101 | 2101 | 2101 | 2101 | 2101 | 2101 | 2101 | 2101 | 2101
CIMS.CAN.QC.Metal Smelting.Lighting | Service | QC | Metal Smelting | Lighting | Most Eff Lighting | Lifetime |  |  |  |  | Years | 30 | 30 | 30 | 30 | 30 | 30 | 30 | 30 | 30 | 30 | 30
CIMS.CAN.QC.Metal Smelting.Lighting | Service | QC | Metal Smelting | Lighting | Most Eff Lighting | Market share |  |  |  |  | % | 2000: 0
CIMS.CAN.QC.Metal Smelting.Lighting | Service | QC | Metal Smelting | Lighting | Most Eff Lighting | Output |  |  |  |  | GJ | 27.5 | 27.5 | 27.5 | 27.5 | 27.5 | 27.5 | 27.5 | 27.5 | 27.5 | 27.5 | 27.5
CIMS.CAN.QC.Metal Smelting.Lighting | Service | QC | Metal Smelting | Lighting | Most Eff Lighting | FCC |  |  |  |  | $ | 1596.4631 | 1596.4631 | 1596.4631 | 1596.4631 | 1596.4631 | 1596.4631 | 1596.4631 | 1596.4631 | 1596.4631 | 1596.4631 | 1596.4631
CIMS.CAN.QC.Metal Smelting.Lighting | Service | QC | Metal Smelting | Lighting | Most Eff Lighting | FOM |  |  |  |  | $ | 25.0314 | 25.0314 | 25.0314 | 25.0314 | 25.0314 | 25.0314 | 25.0314 | 25.0314 | 25.0314 | 25.0314 | 25.0314
CIMS.CAN.QC.Metal Smelting.Lighting | Service | QC | Metal Smelting | Lighting | Most Eff Lighting | Service requested |  |  | CIMS.CAN.QC.Electricity |  | GJ | 2.5223 | 2.5223 | 2.5223 | 2.5223 | 2.5223 | 2.5223 | 2.5223 | 2.5223 | 2.5223 | 2.5223 | 2.5223
CIMS.CAN.QC.Metal Smelting.Ventilation | Service | QC | Metal Smelting | Ventilation |  | Service provided |  |  |  |  | GJ
CIMS.CAN.QC.Metal Smelting.Ventilation | Service | QC | Metal Smelting | Ventilation |  | Competition type | Tech Compete
CIMS.CAN.QC.Metal Smelting.Ventilation | Service | QC | Metal Smelting | Ventilation |  | Discount rate_financial |  |  |  |  | % | 0.5 | 0.5 | 0.5 | 0.5 | 0.5 | 0.5 | 0.5 | 0.5 | 0.5 | 0.5 | 0.5
CIMS.CAN.QC.Metal Smelting.Ventilation | Service | QC | Metal Smelting | Ventilation |  | Heterogeneity | [5 empty] | 10 | 10 | 10 | 10 | 10 | 10 | 10 | 10 | 10 | 10 | 10
CIMS.CAN.QC.Metal Smelting.Ventilation | Service | QC | Metal Smelting | Ventilation | Low Eff backward inclined fan | Technology
CIMS.CAN.QC.Metal Smelting.Ventilation | Service | QC | Metal Smelting | Ventilation | Low Eff backward inclined fan | Available |  |  |  |  | Year | 1940 | 1940 | 1940 | 1940 | 1940 | 1940 | 1940 | 1940 | 1940 | 1940 | 1940
CIMS.CAN.QC.Metal Smelting.Ventilation | Service | QC | Metal Smelting | Ventilation | Low Eff backward inclined fan | Unavailable |  |  |  |  | Year | 2101 | 2101 | 2101 | 2101 | 2101 | 2101 | 2101 | 2101 | 2101 | 2101 | 2101
CIMS.CAN.QC.Metal Smelting.Ventilation | Service | QC | Metal Smelting | Ventilation | Low Eff backward inclined fan | Lifetime |  |  |  |  | Years | 30 | 30 | 30 | 30 | 30 | 30 | 30 | 30 | 30 | 30 | 30
CIMS.CAN.QC.Metal Smelting.Ventilation | Service | QC | Metal Smelting | Ventilation | Low Eff backward inclined fan | Market share |  |  |  |  | % | 2000: 0.4
CIMS.CAN.QC.Metal Smelting.Ventilation | Service | QC | Metal Smelting | Ventilation | Low Eff backward inclined fan | Output |  |  |  |  | GJ | 3729.7003 | 3729.7003 | 3729.7003 | 3729.7003 | 3729.7003 | 3729.7003 | 3729.7003 | 3729.7003 | 3729.7003 | 3729.7003 | 3729.7003
CIMS.CAN.QC.Metal Smelting.Ventilation | Service | QC | Metal Smelting | Ventilation | Low Eff backward inclined fan | FCC |  |  |  |  | $ | 68370.8633 | 68370.8633 | 68370.8633 | 68370.8633 | 68370.8633 | 68370.8633 | 68370.8633 | 68370.8633 | 68370.8633 | 68370.8633 | 68370.8633
CIMS.CAN.QC.Metal Smelting.Ventilation | Service | QC | Metal Smelting | Ventilation | Low Eff backward inclined fan | FOM |  |  |  |  | $ | 625.6875 | 625.6875 | 625.6875 | 625.6875 | 625.6875 | 625.6875 | 625.6875 | 625.6875 | 625.6875 | 625.6875 | 625.6875
CIMS.CAN.QC.Metal Smelting.Ventilation | Service | QC | Metal Smelting | Ventilation | Low Eff backward inclined fan | Service requested |  |  | CIMS.CAN.QC.Metal Smelting.Machine Drive |  | GJ | 2.1352 | 2.1352 | 2.1352 | 2.1352 | 2.1352 | 2.1352 | 2.1352 | 2.1352 | 2.1352 | 2.1352 | 2.1352
CIMS.CAN.QC.Metal Smelting.Ventilation | Service | QC | Metal Smelting | Ventilation | High Eff backward inclined fan | Technology
CIMS.CAN.QC.Metal Smelting.Ventilation | Service | QC | Metal Smelting | Ventilation | High Eff backward inclined fan | Available |  |  |  |  | Year | 1940 | 1940 | 1940 | 1940 | 1940 | 1940 | 1940 | 1940 | 1940 | 1940 | 1940
CIMS.CAN.QC.Metal Smelting.Ventilation | Service | QC | Metal Smelting | Ventilation | High Eff backward inclined fan | Unavailable |  |  |  |  | Year | 2101 | 2101 | 2101 | 2101 | 2101 | 2101 | 2101 | 2101 | 2101 | 2101 | 2101
CIMS.CAN.QC.Metal Smelting.Ventilation | Service | QC | Metal Smelting | Ventilation | High Eff backward inclined fan | Lifetime |  |  |  |  | Years | 30 | 30 | 30 | 30 | 30 | 30 | 30 | 30 | 30 | 30 | 30
CIMS.CAN.QC.Metal Smelting.Ventilation | Service | QC | Metal Smelting | Ventilation | High Eff backward inclined fan | Market share |  |  |  |  | % | 2000: 0.1
CIMS.CAN.QC.Metal Smelting.Ventilation | Service | QC | Metal Smelting | Ventilation | High Eff backward inclined fan | Output |  |  |  |  | GJ | 3729.7003 | 3729.7003 | 3729.7003 | 3729.7003 | 3729.7003 | 3729.7003 | 3729.7003 | 3729.7003 | 3729.7003 | 3729.7003 | 3729.7003
CIMS.CAN.QC.Metal Smelting.Ventilation | Service | QC | Metal Smelting | Ventilation | High Eff backward inclined fan | FCC |  |  |  |  | $ | 156810.3413 | 156810.3413 | 156810.3413 | 156810.3413 | 156810.3413 | 156810.3413 | 156810.3413 | 156810.3413 | 156810.3413 | 156810.3413 | 156810.3413
CIMS.CAN.QC.Metal Smelting.Ventilation | Service | QC | Metal Smelting | Ventilation | High Eff backward inclined fan | FOM |  |  |  |  | $ | 625.6875 | 625.6875 | 625.6875 | 625.6875 | 625.6875 | 625.6875 | 625.6875 | 625.6875 | 625.6875 | 625.6875 | 625.6875
CIMS.CAN.QC.Metal Smelting.Ventilation | Service | QC | Metal Smelting | Ventilation | High Eff backward inclined fan | Service requested |  |  | CIMS.CAN.QC.Metal Smelting.Machine Drive |  | GJ | 1.6006 | 1.6006 | 1.6006 | 1.6006 | 1.6006 | 1.6006 | 1.6006 | 1.6006 | 1.6006 | 1.6006 | 1.6006
CIMS.CAN.QC.Metal Smelting.Ventilation | Service | QC | Metal Smelting | Ventilation | Low Eff vane axial tube axial fan | Technology
CIMS.CAN.QC.Metal Smelting.Ventilation | Service | QC | Metal Smelting | Ventilation | Low Eff vane axial tube axial fan | Available |  |  |  |  | Year | 1940 | 1940 | 1940 | 1940 | 1940 | 1940 | 1940 | 1940 | 1940 | 1940 | 1940
CIMS.CAN.QC.Metal Smelting.Ventilation | Service | QC | Metal Smelting | Ventilation | Low Eff vane axial tube axial fan | Unavailable |  |  |  |  | Year | 2101 | 2101 | 2101 | 2101 | 2101 | 2101 | 2101 | 2101 | 2101 | 2101 | 2101
CIMS.CAN.QC.Metal Smelting.Ventilation | Service | QC | Metal Smelting | Ventilation | Low Eff vane axial tube axial fan | Lifetime |  |  |  |  | Years | 30 | 30 | 30 | 30 | 30 | 30 | 30 | 30 | 30 | 30 | 30
CIMS.CAN.QC.Metal Smelting.Ventilation | Service | QC | Metal Smelting | Ventilation | Low Eff vane axial tube axial fan | Market share |  |  |  |  | % | 2000: 0.4
CIMS.CAN.QC.Metal Smelting.Ventilation | Service | QC | Metal Smelting | Ventilation | Low Eff vane axial tube axial fan | Output |  |  |  |  | GJ | 3729.7003 | 3729.7003 | 3729.7003 | 3729.7003 | 3729.7003 | 3729.7003 | 3729.7003 | 3729.7003 | 3729.7003 | 3729.7003 | 3729.7003
CIMS.CAN.QC.Metal Smelting.Ventilation | Service | QC | Metal Smelting | Ventilation | Low Eff vane axial tube axial fan | FCC |  |  |  |  | $ | 58115.2338 | 58115.2338 | 58115.2338 | 58115.2338 | 58115.2338 | 58115.2338 | 58115.2338 | 58115.2338 | 58115.2338 | 58115.2338 | 58115.2338
CIMS.CAN.QC.Metal Smelting.Ventilation | Service | QC | Metal Smelting | Ventilation | Low Eff vane axial tube axial fan | FOM |  |  |  |  | $ | 625.6875 | 625.6875 | 625.6875 | 625.6875 | 625.6875 | 625.6875 | 625.6875 | 625.6875 | 625.6875 | 625.6875 | 625.6875
CIMS.CAN.QC.Metal Smelting.Ventilation | Service | QC | Metal Smelting | Ventilation | Low Eff vane axial tube axial fan | Service requested |  |  | CIMS.CAN.QC.Metal Smelting.Machine Drive |  | GJ | 2.4742 | 2.4742 | 2.4742 | 2.4742 | 2.4742 | 2.4742 | 2.4742 | 2.4742 | 2.4742 | 2.4742 | 2.4742
CIMS.CAN.QC.Metal Smelting.Ventilation | Service | QC | Metal Smelting | Ventilation | High Eff vane axial tube axial fan | Technology
CIMS.CAN.QC.Metal Smelting.Ventilation | Service | QC | Metal Smelting | Ventilation | High Eff vane axial tube axial fan | Available |  |  |  |  | Year | 1940 | 1940 | 1940 | 1940 | 1940 | 1940 | 1940 | 1940 | 1940 | 1940 | 1940
CIMS.CAN.QC.Metal Smelting.Ventilation | Service | QC | Metal Smelting | Ventilation | High Eff vane axial tube axial fan | Unavailable |  |  |  |  | Year | 2101 | 2101 | 2101 | 2101 | 2101 | 2101 | 2101 | 2101 | 2101 | 2101 | 2101
CIMS.CAN.QC.Metal Smelting.Ventilation | Service | QC | Metal Smelting | Ventilation | High Eff vane axial tube axial fan | Lifetime |  |  |  |  | Years | 30 | 30 | 30 | 30 | 30 | 30 | 30 | 30 | 30 | 30 | 30
CIMS.CAN.QC.Metal Smelting.Ventilation | Service | QC | Metal Smelting | Ventilation | High Eff vane axial tube axial fan | Market share |  |  |  |  | % | 2000: 0.1
CIMS.CAN.QC.Metal Smelting.Ventilation | Service | QC | Metal Smelting | Ventilation | High Eff vane axial tube axial fan | Output |  |  |  |  | GJ | 3729.7003 | 3729.7003 | 3729.7003 | 3729.7003 | 3729.7003 | 3729.7003 | 3729.7003 | 3729.7003 | 3729.7003 | 3729.7003 | 3729.7003
CIMS.CAN.QC.Metal Smelting.Ventilation | Service | QC | Metal Smelting | Ventilation | High Eff vane axial tube axial fan | FCC |  |  |  |  | $ | 146554.7118 | 146554.7118 | 146554.7118 | 146554.7118 | 146554.7118 | 146554.7118 | 146554.7118 | 146554.7118 | 146554.7118 | 146554.7118 | 146554.7118
CIMS.CAN.QC.Metal Smelting.Ventilation | Service | QC | Metal Smelting | Ventilation | High Eff vane axial tube axial fan | FOM |  |  |  |  | $ | 625.6875 | 625.6875 | 625.6875 | 625.6875 | 625.6875 | 625.6875 | 625.6875 | 625.6875 | 625.6875 | 625.6875 | 625.6875
CIMS.CAN.QC.Metal Smelting.Ventilation | Service | QC | Metal Smelting | Ventilation | High Eff vane axial tube axial fan | Service requested |  |  | CIMS.CAN.QC.Metal Smelting.Machine Drive |  | GJ | 1.8546 | 1.8546 | 1.8546 | 1.8546 | 1.8546 | 1.8546 | 1.8546 | 1.8546 | 1.8546 | 1.8546 | 1.8546
CIMS.CAN.QC.Metal Smelting.Conveyance | Service | QC | Metal Smelting | Conveyance |  | Service provided |  |  |  |  | GJ
CIMS.CAN.QC.Metal Smelting.Conveyance | Service | QC | Metal Smelting | Conveyance |  | Competition type | Tech Compete
CIMS.CAN.QC.Metal Smelting.Conveyance | Service | QC | Metal Smelting | Conveyance |  | Discount rate_financial |  |  |  |  | % | 0.5 | 0.5 | 0.5 | 0.5 | 0.5 | 0.5 | 0.5 | 0.5 | 0.5 | 0.5 | 0.5
CIMS.CAN.QC.Metal Smelting.Conveyance | Service | QC | Metal Smelting | Conveyance |  | Heterogeneity | [5 empty] | 10 | 10 | 10 | 10 | 10 | 10 | 10 | 10 | 10 | 10 | 10
CIMS.CAN.QC.Metal Smelting.Conveyance | Service | QC | Metal Smelting | Conveyance | Low Eff belt conveyor | Technology
CIMS.CAN.QC.Metal Smelting.Conveyance | Service | QC | Metal Smelting | Conveyance | Low Eff belt conveyor | Available |  |  |  |  | Year | 1940 | 1940 | 1940 | 1940 | 1940 | 1940 | 1940 | 1940 | 1940 | 1940 | 1940
CIMS.CAN.QC.Metal Smelting.Conveyance | Service | QC | Metal Smelting | Conveyance | Low Eff belt conveyor | Unavailable |  |  |  |  | Year | 2101 | 2101 | 2101 | 2101 | 2101 | 2101 | 2101 | 2101 | 2101 | 2101 | 2101
CIMS.CAN.QC.Metal Smelting.Conveyance | Service | QC | Metal Smelting | Conveyance | Low Eff belt conveyor | Lifetime |  |  |  |  | Years | 15 | 15 | 15 | 15 | 15 | 15 | 15 | 15 | 15 | 15 | 15
CIMS.CAN.QC.Metal Smelting.Conveyance | Service | QC | Metal Smelting | Conveyance | Low Eff belt conveyor | Market share |  |  |  |  | % | 2000: 0.6
CIMS.CAN.QC.Metal Smelting.Conveyance | Service | QC | Metal Smelting | Conveyance | Low Eff belt conveyor | Output |  |  |  |  | GJ | 4068.3364 | 4068.3364 | 4068.3364 | 4068.3364 | 4068.3364 | 4068.3364 | 4068.3364 | 4068.3364 | 4068.3364 | 4068.3364 | 4068.3364
CIMS.CAN.QC.Metal Smelting.Conveyance | Service | QC | Metal Smelting | Conveyance | Low Eff belt conveyor | FCC |  |  |  |  | $ | 69565.739 | 69565.739 | 69565.739 | 69565.739 | 69565.739 | 69565.739 | 69565.739 | 69565.739 | 69565.739 | 69565.739 | 69565.739
CIMS.CAN.QC.Metal Smelting.Conveyance | Service | QC | Metal Smelting | Conveyance | Low Eff belt conveyor | FOM |  |  |  |  | $ | 4637.7159 | 4637.7159 | 4637.7159 | 4637.7159 | 4637.7159 | 4637.7159 | 4637.7159 | 4637.7159 | 4637.7159 | 4637.7159 | 4637.7159
CIMS.CAN.QC.Metal Smelting.Conveyance | Service | QC | Metal Smelting | Conveyance | Low Eff belt conveyor | Service requested |  |  | CIMS.CAN.QC.Metal Smelting.Machine Drive |  | GJ | 1.2005 | 1.2005 | 1.2005 | 1.2005 | 1.2005 | 1.2005 | 1.2005 | 1.2005 | 1.2005 | 1.2005 | 1.2005
CIMS.CAN.QC.Metal Smelting.Conveyance | Service | QC | Metal Smelting | Conveyance | High Eff belt conveyor | Technology
CIMS.CAN.QC.Metal Smelting.Conveyance | Service | QC | Metal Smelting | Conveyance | High Eff belt conveyor | Available |  |  |  |  | Year | 1940 | 1940 | 1940 | 1940 | 1940 | 1940 | 1940 | 1940 | 1940 | 1940 | 1940
CIMS.CAN.QC.Metal Smelting.Conveyance | Service | QC | Metal Smelting | Conveyance | High Eff belt conveyor | Unavailable |  |  |  |  | Year | 2101 | 2101 | 2101 | 2101 | 2101 | 2101 | 2101 | 2101 | 2101 | 2101 | 2101
CIMS.CAN.QC.Metal Smelting.Conveyance | Service | QC | Metal Smelting | Conveyance | High Eff belt conveyor | Lifetime |  |  |  |  | Years | 15 | 15 | 15 | 15 | 15 | 15 | 15 | 15 | 15 | 15 | 15
CIMS.CAN.QC.Metal Smelting.Conveyance | Service | QC | Metal Smelting | Conveyance | High Eff belt conveyor | Market share |  |  |  |  | % | 2000: 0.15
CIMS.CAN.QC.Metal Smelting.Conveyance | Service | QC | Metal Smelting | Conveyance | High Eff belt conveyor | Output |  |  |  |  | GJ | 4068.3364 | 4068.3364 | 4068.3364 | 4068.3364 | 4068.3364 | 4068.3364 | 4068.3364 | 4068.3364 | 4068.3364 | 4068.3364 | 4068.3364
CIMS.CAN.QC.Metal Smelting.Conveyance | Service | QC | Metal Smelting | Conveyance | High Eff belt conveyor | FCC |  |  |  |  | $ | 164908.4707 | 164908.4707 | 164908.4707 | 164908.4707 | 164908.4707 | 164908.4707 | 164908.4707 | 164908.4707 | 164908.4707 | 164908.4707 | 164908.4707
CIMS.CAN.QC.Metal Smelting.Conveyance | Service | QC | Metal Smelting | Conveyance | High Eff belt conveyor | FOM |  |  |  |  | $ | 4637.7159 | 4637.7159 | 4637.7159 | 4637.7159 | 4637.7159 | 4637.7159 | 4637.7159 | 4637.7159 | 4637.7159 | 4637.7159 | 4637.7159
CIMS.CAN.QC.Metal Smelting.Conveyance | Service | QC | Metal Smelting | Conveyance | High Eff belt conveyor | Service requested |  |  | CIMS.CAN.QC.Metal Smelting.Machine Drive |  | GJ | 1.085 | 1.085 | 1.085 | 1.085 | 1.085 | 1.085 | 1.085 | 1.085 | 1.085 | 1.085 | 1.085
CIMS.CAN.QC.Metal Smelting.Conveyance | Service | QC | Metal Smelting | Conveyance | Low Eff screw conveyor | Technology
CIMS.CAN.QC.Metal Smelting.Conveyance | Service | QC | Metal Smelting | Conveyance | Low Eff screw conveyor | Available |  |  |  |  | Year | 1940 | 1940 | 1940 | 1940 | 1940 | 1940 | 1940 | 1940 | 1940 | 1940 | 1940
CIMS.CAN.QC.Metal Smelting.Conveyance | Service | QC | Metal Smelting | Conveyance | Low Eff screw conveyor | Unavailable |  |  |  |  | Year | 2101 | 2101 | 2101 | 2101 | 2101 | 2101 | 2101 | 2101 | 2101 | 2101 | 2101
CIMS.CAN.QC.Metal Smelting.Conveyance | Service | QC | Metal Smelting | Conveyance | Low Eff screw conveyor | Lifetime |  |  |  |  | Years | 15 | 15 | 15 | 15 | 15 | 15 | 15 | 15 | 15 | 15 | 15
CIMS.CAN.QC.Metal Smelting.Conveyance | Service | QC | Metal Smelting | Conveyance | Low Eff screw conveyor | Market share |  |  |  |  | % | 2000: 0.2
CIMS.CAN.QC.Metal Smelting.Conveyance | Service | QC | Metal Smelting | Conveyance | Low Eff screw conveyor | Output |  |  |  |  | GJ | 4068.3364 | 4068.3364 | 4068.3364 | 4068.3364 | 4068.3364 | 4068.3364 | 4068.3364 | 4068.3364 | 4068.3364 | 4068.3364 | 4068.3364
CIMS.CAN.QC.Metal Smelting.Conveyance | Service | QC | Metal Smelting | Conveyance | Low Eff screw conveyor | FCC |  |  |  |  | $ | 220291.5068 | 220291.5068 | 220291.5068 | 220291.5068 | 220291.5068 | 220291.5068 | 220291.5068 | 220291.5068 | 220291.5068 | 220291.5068 | 220291.5068
CIMS.CAN.QC.Metal Smelting.Conveyance | Service | QC | Metal Smelting | Conveyance | Low Eff screw conveyor | FOM |  |  |  |  | $ | 14686.1005 | 14686.1005 | 14686.1005 | 14686.1005 | 14686.1005 | 14686.1005 | 14686.1005 | 14686.1005 | 14686.1005 | 14686.1005 | 14686.1005
CIMS.CAN.QC.Metal Smelting.Conveyance | Service | QC | Metal Smelting | Conveyance | Low Eff screw conveyor | Service requested |  |  | CIMS.CAN.QC.Metal Smelting.Machine Drive |  | GJ | 1.2255 | 1.2255 | 1.2255 | 1.2255 | 1.2255 | 1.2255 | 1.2255 | 1.2255 | 1.2255 | 1.2255 | 1.2255
CIMS.CAN.QC.Metal Smelting.Conveyance | Service | QC | Metal Smelting | Conveyance | High Eff screw conveyor | Technology
CIMS.CAN.QC.Metal Smelting.Conveyance | Service | QC | Metal Smelting | Conveyance | High Eff screw conveyor | Available |  |  |  |  | Year | 1940 | 1940 | 1940 | 1940 | 1940 | 1940 | 1940 | 1940 | 1940 | 1940 | 1940
CIMS.CAN.QC.Metal Smelting.Conveyance | Service | QC | Metal Smelting | Conveyance | High Eff screw conveyor | Unavailable |  |  |  |  | Year | 2101 | 2101 | 2101 | 2101 | 2101 | 2101 | 2101 | 2101 | 2101 | 2101 | 2101
CIMS.CAN.QC.Metal Smelting.Conveyance | Service | QC | Metal Smelting | Conveyance | High Eff screw conveyor | Lifetime |  |  |  |  | Years | 15 | 15 | 15 | 15 | 15 | 15 | 15 | 15 | 15 | 15 | 15
CIMS.CAN.QC.Metal Smelting.Conveyance | Service | QC | Metal Smelting | Conveyance | High Eff screw conveyor | Market share |  |  |  |  | % | 2000: 0.05
CIMS.CAN.QC.Metal Smelting.Conveyance | Service | QC | Metal Smelting | Conveyance | High Eff screw conveyor | Output |  |  |  |  | GJ | 4068.3364 | 4068.3364 | 4068.3364 | 4068.3364 | 4068.3364 | 4068.3364 | 4068.3364 | 4068.3364 | 4068.3364 | 4068.3364 | 4068.3364
CIMS.CAN.QC.Metal Smelting.Conveyance | Service | QC | Metal Smelting | Conveyance | High Eff screw conveyor | FCC |  |  |  |  | $ | 315634.2385 | 315634.2385 | 315634.2385 | 315634.2385 | 315634.2385 | 315634.2385 | 315634.2385 | 315634.2385 | 315634.2385 | 315634.2385 | 315634.2385
CIMS.CAN.QC.Metal Smelting.Conveyance | Service | QC | Metal Smelting | Conveyance | High Eff screw conveyor | FOM |  |  |  |  | $ | 14686.1005 | 14686.1005 | 14686.1005 | 14686.1005 | 14686.1005 | 14686.1005 | 14686.1005 | 14686.1005 | 14686.1005 | 14686.1005 | 14686.1005
CIMS.CAN.QC.Metal Smelting.Conveyance | Service | QC | Metal Smelting | Conveyance | High Eff screw conveyor | Service requested |  |  | CIMS.CAN.QC.Metal Smelting.Machine Drive |  | GJ | 1.1076 | 1.1076 | 1.1076 | 1.1076 | 1.1076 | 1.1076 | 1.1076 | 1.1076 | 1.1076 | 1.1076 | 1.1076
CIMS.CAN.QC.Metal Smelting.Compression | Service | QC | Metal Smelting | Compression |  | Service provided |  |  |  |  | GJ
CIMS.CAN.QC.Metal Smelting.Compression | Service | QC | Metal Smelting | Compression |  | Competition type | Fixed Ratio
CIMS.CAN.QC.Metal Smelting.Compression | Service | QC | Metal Smelting | Compression |  | Service requested |  |  | CIMS.CAN.QC.Metal Smelting.Compression.Small |  | GJ | bar: 2000 to 2050
CIMS.CAN.QC.Metal Smelting.Compression | Service | QC | Metal Smelting | Compression |  | Service requested |  |  | CIMS.CAN.QC.Metal Smelting.Compression.Large |  | GJ | 0 | 0 | 0 | 0 | 0 | 0 | 0 | 0 | 0 | 0 | 0
CIMS.CAN.QC.Metal Smelting.Compression.Small | Service | QC | Metal Smelting | Small |  | Service provided |  |  |  |  | GJ
CIMS.CAN.QC.Metal Smelting.Compression.Small | Service | QC | Metal Smelting | Small |  | Competition type | Tech Compete
CIMS.CAN.QC.Metal Smelting.Compression.Small | Service | QC | Metal Smelting | Small |  | Discount rate_financial |  |  |  |  | % | 0.5 | 0.5 | 0.5 | 0.5 | 0.5 | 0.5 | 0.5 | 0.5 | 0.5 | 0.5 | 0.5
CIMS.CAN.QC.Metal Smelting.Compression.Small | Service | QC | Metal Smelting | Small |  | Heterogeneity | [5 empty] | 10 | 10 | 10 | 10 | 10 | 10 | 10 | 10 | 10 | 10 | 10
CIMS.CAN.QC.Metal Smelting.Compression.Small | Service | QC | Metal Smelting | Small | Low Eff rotary compressor | Technology
CIMS.CAN.QC.Metal Smelting.Compression.Small | Service | QC | Metal Smelting | Small | Low Eff rotary compressor | Available |  |  |  |  | Year | 1940 | 1940 | 1940 | 1940 | 1940 | 1940 | 1940 | 1940 | 1940 | 1940 | 1940
CIMS.CAN.QC.Metal Smelting.Compression.Small | Service | QC | Metal Smelting | Small | Low Eff rotary compressor | Unavailable |  |  |  |  | Year | 2101 | 2101 | 2101 | 2101 | 2101 | 2101 | 2101 | 2101 | 2101 | 2101 | 2101
CIMS.CAN.QC.Metal Smelting.Compression.Small | Service | QC | Metal Smelting | Small | Low Eff rotary compressor | Lifetime |  |  |  |  | Years | 10 | 10 | 10 | 10 | 10 | 10 | 10 | 10 | 10 | 10 | 10
CIMS.CAN.QC.Metal Smelting.Compression.Small | Service | QC | Metal Smelting | Small | Low Eff rotary compressor | Market share |  |  |  |  | % | 2000: 0.8
CIMS.CAN.QC.Metal Smelting.Compression.Small | Service | QC | Metal Smelting | Small | Low Eff rotary compressor | Output |  |  |  |  | GJ | 1175.8198 | 1175.8198 | 1175.8198 | 1175.8198 | 1175.8198 | 1175.8198 | 1175.8198 | 1175.8198 | 1175.8198 | 1175.8198 | 1175.8198
CIMS.CAN.QC.Metal Smelting.Compression.Small | Service | QC | Metal Smelting | Small | Low Eff rotary compressor | FCC |  |  |  |  | $ | 51999.9992 | 51999.9992 | 51999.9992 | 51999.9992 | 51999.9992 | 51999.9992 | 51999.9992 | 51999.9992 | 51999.9992 | 51999.9992 | 51999.9992
CIMS.CAN.QC.Metal Smelting.Compression.Small | Service | QC | Metal Smelting | Small | Low Eff rotary compressor | FOM |  |  |  |  | $ | 1932.9989 | 1932.9989 | 1932.9989 | 1932.9989 | 1932.9989 | 1932.9989 | 1932.9989 | 1932.9989 | 1932.9989 | 1932.9989 | 1932.9989
CIMS.CAN.QC.Metal Smelting.Compression.Small | Service | QC | Metal Smelting | Small | Low Eff rotary compressor | Service requested |  |  | CIMS.CAN.QC.Metal Smelting.Machine Drive |  | GJ | 3.3593 | 3.3593 | 3.3593 | 3.3593 | 3.3593 | 3.3593 | 3.3593 | 3.3593 | 3.3593 | 3.3593 | 3.3593
CIMS.CAN.QC.Metal Smelting.Compression.Small | Service | QC | Metal Smelting | Small | High Eff rotary compressor | Technology
CIMS.CAN.QC.Metal Smelting.Compression.Small | Service | QC | Metal Smelting | Small | High Eff rotary compressor | Available |  |  |  |  | Year | 1940 | 1940 | 1940 | 1940 | 1940 | 1940 | 1940 | 1940 | 1940 | 1940 | 1940
CIMS.CAN.QC.Metal Smelting.Compression.Small | Service | QC | Metal Smelting | Small | High Eff rotary compressor | Unavailable |  |  |  |  | Year | 2101 | 2101 | 2101 | 2101 | 2101 | 2101 | 2101 | 2101 | 2101 | 2101 | 2101
CIMS.CAN.QC.Metal Smelting.Compression.Small | Service | QC | Metal Smelting | Small | High Eff rotary compressor | Lifetime |  |  |  |  | Years | 10 | 10 | 10 | 10 | 10 | 10 | 10 | 10 | 10 | 10 | 10
CIMS.CAN.QC.Metal Smelting.Compression.Small | Service | QC | Metal Smelting | Small | High Eff rotary compressor | Market share |  |  |  |  | % | 2000: 0.2
CIMS.CAN.QC.Metal Smelting.Compression.Small | Service | QC | Metal Smelting | Small | High Eff rotary compressor | Output |  |  |  |  | GJ | 1175.8198 | 1175.8198 | 1175.8198 | 1175.8198 | 1175.8198 | 1175.8198 | 1175.8198 | 1175.8198 | 1175.8198 | 1175.8198 | 1175.8198
CIMS.CAN.QC.Metal Smelting.Compression.Small | Service | QC | Metal Smelting | Small | High Eff rotary compressor | FCC |  |  |  |  | $ | 90351.4086 | 90351.4086 | 90351.4086 | 90351.4086 | 90351.4086 | 90351.4086 | 90351.4086 | 90351.4086 | 90351.4086 | 90351.4086 | 90351.4086
CIMS.CAN.QC.Metal Smelting.Compression.Small | Service | QC | Metal Smelting | Small | High Eff rotary compressor | FOM |  |  |  |  | $ | 1932.9989 | 1932.9989 | 1932.9989 | 1932.9989 | 1932.9989 | 1932.9989 | 1932.9989 | 1932.9989 | 1932.9989 | 1932.9989 | 1932.9989
CIMS.CAN.QC.Metal Smelting.Compression.Small | Service | QC | Metal Smelting | Small | High Eff rotary compressor | Service requested |  |  | CIMS.CAN.QC.Metal Smelting.Machine Drive |  | GJ | 2.2719 | 2.2719 | 2.2719 | 2.2719 | 2.2719 | 2.2719 | 2.2719 | 2.2719 | 2.2719 | 2.2719 | 2.2719
CIMS.CAN.QC.Metal Smelting.Compression.Large | Service | QC | Metal Smelting | Large |  | Service provided |  |  |  |  | GJ
CIMS.CAN.QC.Metal Smelting.Compression.Large | Service | QC | Metal Smelting | Large |  | Competition type | Tech Compete
CIMS.CAN.QC.Metal Smelting.Compression.Large | Service | QC | Metal Smelting | Large |  | Discount rate_financial |  |  |  |  | % | 0.5 | 0.5 | 0.5 | 0.5 | 0.5 | 0.5 | 0.5 | 0.5 | 0.5 | 0.5 | 0.5
CIMS.CAN.QC.Metal Smelting.Compression.Large | Service | QC | Metal Smelting | Large |  | Heterogeneity | [5 empty] | 10 | 10 | 10 | 10 | 10 | 10 | 10 | 10 | 10 | 10 | 10
CIMS.CAN.QC.Metal Smelting.Compression.Large | Service | QC | Metal Smelting | Large | Low Eff rotary compressor | Technology
CIMS.CAN.QC.Metal Smelting.Compression.Large | Service | QC | Metal Smelting | Large | Low Eff rotary compressor | Available |  |  |  |  | Year | 1940 | 1940 | 1940 | 1940 | 1940 | 1940 | 1940 | 1940 | 1940 | 1940 | 1940
CIMS.CAN.QC.Metal Smelting.Compression.Large | Service | QC | Metal Smelting | Large | Low Eff rotary compressor | Unavailable |  |  |  |  | Year | 2101 | 2101 | 2101 | 2101 | 2101 | 2101 | 2101 | 2101 | 2101 | 2101 | 2101
CIMS.CAN.QC.Metal Smelting.Compression.Large | Service | QC | Metal Smelting | Large | Low Eff rotary compressor | Lifetime |  |  |  |  | Years | 10 | 10 | 10 | 10 | 10 | 10 | 10 | 10 | 10 | 10 | 10
CIMS.CAN.QC.Metal Smelting.Compression.Large | Service | QC | Metal Smelting | Large | Low Eff rotary compressor | Market share |  |  |  |  | % | bar: 2000
CIMS.CAN.QC.Metal Smelting.Compression.Large | Service | QC | Metal Smelting | Large | Low Eff rotary compressor | Output |  |  |  |  | GJ | 8230.7383 | 8230.7383 | 8230.7383 | 8230.7383 | 8230.7383 | 8230.7383 | 8230.7383 | 8230.7383 | 8230.7383 | 8230.7383 | 8230.7383
CIMS.CAN.QC.Metal Smelting.Compression.Large | Service | QC | Metal Smelting | Large | Low Eff rotary compressor | FCC |  |  |  |  | $ | 267643.9056 | 267643.9056 | 267643.9056 | 267643.9056 | 267643.9056 | 267643.9056 | 267643.9056 | 267643.9056 | 267643.9056 | 267643.9056 | 267643.9056
CIMS.CAN.QC.Metal Smelting.Compression.Large | Service | QC | Metal Smelting | Large | Low Eff rotary compressor | FOM |  |  |  |  | $ | 19333.5555 | 19333.5555 | 19333.5555 | 19333.5555 | 19333.5555 | 19333.5555 | 19333.5555 | 19333.5555 | 19333.5555 | 19333.5555 | 19333.5555
CIMS.CAN.QC.Metal Smelting.Compression.Large | Service | QC | Metal Smelting | Large | Low Eff rotary compressor | Service requested |  |  | CIMS.CAN.QC.Metal Smelting.Machine Drive |  | GJ | 2.9912 | 2.9912 | 2.9912 | 2.9912 | 2.9912 | 2.9912 | 2.9912 | 2.9912 | 2.9912 | 2.9912 | 2.9912
CIMS.CAN.QC.Metal Smelting.Compression.Large | Service | QC | Metal Smelting | Large | High Eff rotary compressor | Technology
CIMS.CAN.QC.Metal Smelting.Compression.Large | Service | QC | Metal Smelting | Large | High Eff rotary compressor | Available |  |  |  |  | Year | 1940 | 1940 | 1940 | 1940 | 1940 | 1940 | 1940 | 1940 | 1940 | 1940 | 1940
CIMS.CAN.QC.Metal Smelting.Compression.Large | Service | QC | Metal Smelting | Large | High Eff rotary compressor | Unavailable |  |  |  |  | Year | 2101 | 2101 | 2101 | 2101 | 2101 | 2101 | 2101 | 2101 | 2101 | 2101 | 2101
CIMS.CAN.QC.Metal Smelting.Compression.Large | Service | QC | Metal Smelting | Large | High Eff rotary compressor | Lifetime |  |  |  |  | Years | 10 | 10 | 10 | 10 | 10 | 10 | 10 | 10 | 10 | 10 | 10
CIMS.CAN.QC.Metal Smelting.Compression.Large | Service | QC | Metal Smelting | Large | High Eff rotary compressor | Market share |  |  |  |  | % | bar: 2000
CIMS.CAN.QC.Metal Smelting.Compression.Large | Service | QC | Metal Smelting | Large | High Eff rotary compressor | Output |  |  |  |  | GJ | 8230.7383 | 8230.7383 | 8230.7383 | 8230.7383 | 8230.7383 | 8230.7383 | 8230.7383 | 8230.7383 | 8230.7383 | 8230.7383 | 8230.7383
CIMS.CAN.QC.Metal Smelting.Compression.Large | Service | QC | Metal Smelting | Large | High Eff rotary compressor | FCC |  |  |  |  | $ | 441917.2217 | 441917.2217 | 441917.2217 | 441917.2217 | 441917.2217 | 441917.2217 | 441917.2217 | 441917.2217 | 441917.2217 | 441917.2217 | 441917.2217
CIMS.CAN.QC.Metal Smelting.Compression.Large | Service | QC | Metal Smelting | Large | High Eff rotary compressor | FOM |  |  |  |  | $ | 19333.5555 | 19333.5555 | 19333.5555 | 19333.5555 | 19333.5555 | 19333.5555 | 19333.5555 | 19333.5555 | 19333.5555 | 19333.5555 | 19333.5555
CIMS.CAN.QC.Metal Smelting.Compression.Large | Service | QC | Metal Smelting | Large | High Eff rotary compressor | Service requested |  |  | CIMS.CAN.QC.Metal Smelting.Machine Drive |  | GJ | 2.023 | 2.023 | 2.023 | 2.023 | 2.023 | 2.023 | 2.023 | 2.023 | 2.023 | 2.023 | 2.023
CIMS.CAN.QC.Metal Smelting.Pumping | Service | QC | Metal Smelting | Pumping |  | Service provided |  |  |  |  | GJ
CIMS.CAN.QC.Metal Smelting.Pumping | Service | QC | Metal Smelting | Pumping |  | Competition type | Fixed Ratio
CIMS.CAN.QC.Metal Smelting.Pumping | Service | QC | Metal Smelting | Pumping |  | Service requested |  |  | CIMS.CAN.QC.Metal Smelting.Pumping.General |  | GJ | 0.9 | 0.9 | 0.9 | 0.9 | 0.9 | 0.9 | 0.9 | 0.9 | 0.9 | 0.9 | 0.9
CIMS.CAN.QC.Metal Smelting.Pumping | Service | QC | Metal Smelting | Pumping |  | Service requested |  |  | CIMS.CAN.QC.Metal Smelting.Pumping.Slurry Stock |  | GJ | 0.05 | 0.05 | 0.05 | 0.05 | 0.05 | 0.05 | 0.05 | 0.05 | 0.05 | 0.05 | 0.05
CIMS.CAN.QC.Metal Smelting.Pumping | Service | QC | Metal Smelting | Pumping |  | Service requested |  |  | CIMS.CAN.QC.Metal Smelting.Pumping.Precision |  | GJ | 0.05 | 0.05 | 0.05 | 0.05 | 0.05 | 0.05 | 0.05 | 0.05 | 0.05 | 0.05 | 0.05
CIMS.CAN.QC.Metal Smelting.Pumping.General | Service | QC | Metal Smelting | General |  | Service provided |  |  |  |  | GJ
CIMS.CAN.QC.Metal Smelting.Pumping.General | Service | QC | Metal Smelting | General |  | Competition type | Fixed Ratio
CIMS.CAN.QC.Metal Smelting.Pumping.General | Service | QC | Metal Smelting | General |  | Service requested |  |  | CIMS.CAN.QC.Metal Smelting.Pumping.General.Small |  | GJ | 0.726 | 0.726 | 0.726 | 0.726 | 0.726 | 0.726 | 0.726 | 0.726 | 0.726 | 0.726 | 0.726
CIMS.CAN.QC.Metal Smelting.Pumping.General | Service | QC | Metal Smelting | General |  | Service requested |  |  | CIMS.CAN.QC.Metal Smelting.Pumping.General.Large |  | GJ | 0.274 | 0.274 | 0.274 | 0.274 | 0.274 | 0.274 | 0.274 | 0.274 | 0.274 | 0.274 | 0.274
CIMS.CAN.QC.Metal Smelting.Pumping.General.Small | Service | QC | Metal Smelting | Small |  | Service provided |  |  |  |  | GJ
CIMS.CAN.QC.Metal Smelting.Pumping.General.Small | Service | QC | Metal Smelting | Small |  | Competition type | Tech Compete
CIMS.CAN.QC.Metal Smelting.Pumping.General.Small | Service | QC | Metal Smelting | Small |  | Discount rate_financial |  |  |  |  | % | 0.5 | 0.5 | 0.5 | 0.5 | 0.5 | 0.5 | 0.5 | 0.5 | 0.5 | 0.5 | 0.5
CIMS.CAN.QC.Metal Smelting.Pumping.General.Small | Service | QC | Metal Smelting | Small |  | Heterogeneity | [5 empty] | 10 | 10 | 10 | 10 | 10 | 10 | 10 | 10 | 10 | 10 | 10
CIMS.CAN.QC.Metal Smelting.Pumping.General.Small | Service | QC | Metal Smelting | Small | Low Eff centrifugal pump | Technology
CIMS.CAN.QC.Metal Smelting.Pumping.General.Small | Service | QC | Metal Smelting | Small | Low Eff centrifugal pump | Available |  |  |  |  | Year | 1940 | 1940 | 1940 | 1940 | 1940 | 1940 | 1940 | 1940 | 1940 | 1940 | 1940
CIMS.CAN.QC.Metal Smelting.Pumping.General.Small | Service | QC | Metal Smelting | Small | Low Eff centrifugal pump | Unavailable |  |  |  |  | Year | 2101 | 2101 | 2101 | 2101 | 2101 | 2101 | 2101 | 2101 | 2101 | 2101 | 2101
CIMS.CAN.QC.Metal Smelting.Pumping.General.Small | Service | QC | Metal Smelting | Small | Low Eff centrifugal pump | Lifetime |  |  |  |  | Years | 10 | 10 | 10 | 10 | 10 | 10 | 10 | 10 | 10 | 10 | 10
CIMS.CAN.QC.Metal Smelting.Pumping.General.Small | Service | QC | Metal Smelting | Small | Low Eff centrifugal pump | Market share |  |  |  |  | % | 2000: 0.8
CIMS.CAN.QC.Metal Smelting.Pumping.General.Small | Service | QC | Metal Smelting | Small | Low Eff centrifugal pump | Output |  |  |  |  | GJ | 940.6558 | 940.6558 | 940.6558 | 940.6558 | 940.6558 | 940.6558 | 940.6558 | 940.6558 | 940.6558 | 940.6558 | 940.6558
CIMS.CAN.QC.Metal Smelting.Pumping.General.Small | Service | QC | Metal Smelting | Small | Low Eff centrifugal pump | FCC |  |  |  |  | $ | 37648.0425 | 37648.0425 | 37648.0425 | 37648.0425 | 37648.0425 | 37648.0425 | 37648.0425 | 37648.0425 | 37648.0425 | 37648.0425 | 37648.0425
CIMS.CAN.QC.Metal Smelting.Pumping.General.Small | Service | QC | Metal Smelting | Small | Low Eff centrifugal pump | FOM |  |  |  |  | $ | 625.6875 | 625.6875 | 625.6875 | 625.6875 | 625.6875 | 625.6875 | 625.6875 | 625.6875 | 625.6875 | 625.6875 | 625.6875
CIMS.CAN.QC.Metal Smelting.Pumping.General.Small | Service | QC | Metal Smelting | Small | Low Eff centrifugal pump | Service requested |  |  | CIMS.CAN.QC.Metal Smelting.Machine Drive |  | GJ | 3.9701 | 3.9701 | 3.9701 | 3.9701 | 3.9701 | 3.9701 | 3.9701 | 3.9701 | 3.9701 | 3.9701 | 3.9701
CIMS.CAN.QC.Metal Smelting.Pumping.General.Small | Service | QC | Metal Smelting | Small | Med Eff centrifugal pump variable speed | Technology
CIMS.CAN.QC.Metal Smelting.Pumping.General.Small | Service | QC | Metal Smelting | Small | Med Eff centrifugal pump variable speed | Available |  |  |  |  | Year | 1940 | 1940 | 1940 | 1940 | 1940 | 1940 | 1940 | 1940 | 1940 | 1940 | 1940
CIMS.CAN.QC.Metal Smelting.Pumping.General.Small | Service | QC | Metal Smelting | Small | Med Eff centrifugal pump variable speed | Unavailable |  |  |  |  | Year | 2101 | 2101 | 2101 | 2101 | 2101 | 2101 | 2101 | 2101 | 2101 | 2101 | 2101
CIMS.CAN.QC.Metal Smelting.Pumping.General.Small | Service | QC | Metal Smelting | Small | Med Eff centrifugal pump variable speed | Lifetime |  |  |  |  | Years | 10 | 10 | 10 | 10 | 10 | 10 | 10 | 10 | 10 | 10 | 10
CIMS.CAN.QC.Metal Smelting.Pumping.General.Small | Service | QC | Metal Smelting | Small | Med Eff centrifugal pump variable speed | Market share |  |  |  |  | % | 2000: 0
CIMS.CAN.QC.Metal Smelting.Pumping.General.Small | Service | QC | Metal Smelting | Small | Med Eff centrifugal pump variable speed | Output |  |  |  |  | GJ | 940.6558 | 940.6558 | 940.6558 | 940.6558 | 940.6558 | 940.6558 | 940.6558 | 940.6558 | 940.6558 | 940.6558 | 940.6558
CIMS.CAN.QC.Metal Smelting.Pumping.General.Small | Service | QC | Metal Smelting | Small | Med Eff centrifugal pump variable speed | FCC |  |  |  |  | $ | 71487.5214 | 71487.5214 | 71487.5214 | 71487.5214 | 71487.5214 | 71487.5214 | 71487.5214 | 71487.5214 | 71487.5214 | 71487.5214 | 71487.5214
CIMS.CAN.QC.Metal Smelting.Pumping.General.Small | Service | QC | Metal Smelting | Small | Med Eff centrifugal pump variable speed | FOM |  |  |  |  | $ | 625.6875 | 625.6875 | 625.6875 | 625.6875 | 625.6875 | 625.6875 | 625.6875 | 625.6875 | 625.6875 | 625.6875 | 625.6875
CIMS.CAN.QC.Metal Smelting.Pumping.General.Small | Service | QC | Metal Smelting | Small | Med Eff centrifugal pump variable speed | Service requested |  |  | CIMS.CAN.QC.Metal Smelting.Machine Drive |  | GJ | 2.6189 | 2.6189 | 2.6189 | 2.6189 | 2.6189 | 2.6189 | 2.6189 | 2.6189 | 2.6189 | 2.6189 | 2.6189
CIMS.CAN.QC.Metal Smelting.Pumping.General.Small | Service | QC | Metal Smelting | Small | High Eff centrifugal pump variable speed | Technology
CIMS.CAN.QC.Metal Smelting.Pumping.General.Small | Service | QC | Metal Smelting | Small | High Eff centrifugal pump variable speed | Available |  |  |  |  | Year | 1940 | 1940 | 1940 | 1940 | 1940 | 1940 | 1940 | 1940 | 1940 | 1940 | 1940
CIMS.CAN.QC.Metal Smelting.Pumping.General.Small | Service | QC | Metal Smelting | Small | High Eff centrifugal pump variable speed | Unavailable |  |  |  |  | Year | 2101 | 2101 | 2101 | 2101 | 2101 | 2101 | 2101 | 2101 | 2101 | 2101 | 2101
CIMS.CAN.QC.Metal Smelting.Pumping.General.Small | Service | QC | Metal Smelting | Small | High Eff centrifugal pump variable speed | Lifetime |  |  |  |  | Years | 10 | 10 | 10 | 10 | 10 | 10 | 10 | 10 | 10 | 10 | 10
CIMS.CAN.QC.Metal Smelting.Pumping.General.Small | Service | QC | Metal Smelting | Small | High Eff centrifugal pump variable speed | Market share |  |  |  |  | % | 2000: 0.2
CIMS.CAN.QC.Metal Smelting.Pumping.General.Small | Service | QC | Metal Smelting | Small | High Eff centrifugal pump variable speed | Output |  |  |  |  | GJ | 940.6558 | 940.6558 | 940.6558 | 940.6558 | 940.6558 | 940.6558 | 940.6558 | 940.6558 | 940.6558 | 940.6558 | 940.6558
CIMS.CAN.QC.Metal Smelting.Pumping.General.Small | Service | QC | Metal Smelting | Small | High Eff centrifugal pump variable speed | FCC |  |  |  |  | $ | 73270.7307 | 73270.7307 | 73270.7307 | 73270.7307 | 73270.7307 | 73270.7307 | 73270.7307 | 73270.7307 | 73270.7307 | 73270.7307 | 73270.7307
CIMS.CAN.QC.Metal Smelting.Pumping.General.Small | Service | QC | Metal Smelting | Small | High Eff centrifugal pump variable speed | FOM |  |  |  |  | $ | 625.6875 | 625.6875 | 625.6875 | 625.6875 | 625.6875 | 625.6875 | 625.6875 | 625.6875 | 625.6875 | 625.6875 | 625.6875
CIMS.CAN.QC.Metal Smelting.Pumping.General.Small | Service | QC | Metal Smelting | Small | High Eff centrifugal pump variable speed | Service requested |  |  | CIMS.CAN.QC.Metal Smelting.Machine Drive |  | GJ | 1.7374 | 1.7374 | 1.7374 | 1.7374 | 1.7374 | 1.7374 | 1.7374 | 1.7374 | 1.7374 | 1.7374 | 1.7374
CIMS.CAN.QC.Metal Smelting.Pumping.General.Large | Service | QC | Metal Smelting | Large |  | Service provided |  |  |  |  | GJ
CIMS.CAN.QC.Metal Smelting.Pumping.General.Large | Service | QC | Metal Smelting | Large |  | Competition type | Tech Compete
CIMS.CAN.QC.Metal Smelting.Pumping.General.Large | Service | QC | Metal Smelting | Large |  | Discount rate_financial |  |  |  |  | % | 0.5 | 0.5 | 0.5 | 0.5 | 0.5 | 0.5 | 0.5 | 0.5 | 0.5 | 0.5 | 0.5
CIMS.CAN.QC.Metal Smelting.Pumping.General.Large | Service | QC | Metal Smelting | Large |  | Heterogeneity | [5 empty] | 10 | 10 | 10 | 10 | 10 | 10 | 10 | 10 | 10 | 10 | 10
CIMS.CAN.QC.Metal Smelting.Pumping.General.Large | Service | QC | Metal Smelting | Large | Low Eff centrifugal pump | Technology
CIMS.CAN.QC.Metal Smelting.Pumping.General.Large | Service | QC | Metal Smelting | Large | Low Eff centrifugal pump | Available |  |  |  |  | Year | 1940 | 1940 | 1940 | 1940 | 1940 | 1940 | 1940 | 1940 | 1940 | 1940 | 1940
CIMS.CAN.QC.Metal Smelting.Pumping.General.Large | Service | QC | Metal Smelting | Large | Low Eff centrifugal pump | Unavailable |  |  |  |  | Year | 2101 | 2101 | 2101 | 2101 | 2101 | 2101 | 2101 | 2101 | 2101 | 2101 | 2101
CIMS.CAN.QC.Metal Smelting.Pumping.General.Large | Service | QC | Metal Smelting | Large | Low Eff centrifugal pump | Lifetime |  |  |  |  | Years | 10 | 10 | 10 | 10 | 10 | 10 | 10 | 10 | 10 | 10 | 10
CIMS.CAN.QC.Metal Smelting.Pumping.General.Large | Service | QC | Metal Smelting | Large | Low Eff centrifugal pump | Market share |  |  |  |  | % | 2000: 0.8
CIMS.CAN.QC.Metal Smelting.Pumping.General.Large | Service | QC | Metal Smelting | Large | Low Eff centrifugal pump | Output |  |  |  |  | GJ | 9406.5581 | 9406.5581 | 9406.5581 | 9406.5581 | 9406.5581 | 9406.5581 | 9406.5581 | 9406.5581 | 9406.5581 | 9406.5581 | 9406.5581
CIMS.CAN.QC.Metal Smelting.Pumping.General.Large | Service | QC | Metal Smelting | Large | Low Eff centrifugal pump | FCC |  |  |  |  | $ | 210829.0381 | 210829.0381 | 210829.0381 | 210829.0381 | 210829.0381 | 210829.0381 | 210829.0381 | 210829.0381 | 210829.0381 | 210829.0381 | 210829.0381
CIMS.CAN.QC.Metal Smelting.Pumping.General.Large | Service | QC | Metal Smelting | Large | Low Eff centrifugal pump | FOM |  |  |  |  | $ | 625.6875 | 625.6875 | 625.6875 | 625.6875 | 625.6875 | 625.6875 | 625.6875 | 625.6875 | 625.6875 | 625.6875 | 625.6875
CIMS.CAN.QC.Metal Smelting.Pumping.General.Large | Service | QC | Metal Smelting | Large | Low Eff centrifugal pump | Service requested |  |  | CIMS.CAN.QC.Metal Smelting.Machine Drive |  | GJ | 3.1981 | 3.1981 | 3.1981 | 3.1981 | 3.1981 | 3.1981 | 3.1981 | 3.1981 | 3.1981 | 3.1981 | 3.1981
CIMS.CAN.QC.Metal Smelting.Pumping.General.Large | Service | QC | Metal Smelting | Large | Med Eff centrifugal pump variable speed | Technology
CIMS.CAN.QC.Metal Smelting.Pumping.General.Large | Service | QC | Metal Smelting | Large | Med Eff centrifugal pump variable speed | Available |  |  |  |  | Year | 1940 | 1940 | 1940 | 1940 | 1940 | 1940 | 1940 | 1940 | 1940 | 1940 | 1940
CIMS.CAN.QC.Metal Smelting.Pumping.General.Large | Service | QC | Metal Smelting | Large | Med Eff centrifugal pump variable speed | Unavailable |  |  |  |  | Year | 2101 | 2101 | 2101 | 2101 | 2101 | 2101 | 2101 | 2101 | 2101 | 2101 | 2101
CIMS.CAN.QC.Metal Smelting.Pumping.General.Large | Service | QC | Metal Smelting | Large | Med Eff centrifugal pump variable speed | Lifetime |  |  |  |  | Years | 10 | 10 | 10 | 10 | 10 | 10 | 10 | 10 | 10 | 10 | 10
CIMS.CAN.QC.Metal Smelting.Pumping.General.Large | Service | QC | Metal Smelting | Large | Med Eff centrifugal pump variable speed | Market share |  |  |  |  | % | 2000: 0
CIMS.CAN.QC.Metal Smelting.Pumping.General.Large | Service | QC | Metal Smelting | Large | Med Eff centrifugal pump variable speed | Output |  |  |  |  | GJ | 9406.5581 | 9406.5581 | 9406.5581 | 9406.5581 | 9406.5581 | 9406.5581 | 9406.5581 | 9406.5581 | 9406.5581 | 9406.5581 | 9406.5581
CIMS.CAN.QC.Metal Smelting.Pumping.General.Large | Service | QC | Metal Smelting | Large | Med Eff centrifugal pump variable speed | FCC |  |  |  |  | $ | 400330.1198 | 400330.1198 | 400330.1198 | 400330.1198 | 400330.1198 | 400330.1198 | 400330.1198 | 400330.1198 | 400330.1198 | 400330.1198 | 400330.1198
CIMS.CAN.QC.Metal Smelting.Pumping.General.Large | Service | QC | Metal Smelting | Large | Med Eff centrifugal pump variable speed | FOM |  |  |  |  | $ | 625.6875 | 625.6875 | 625.6875 | 625.6875 | 625.6875 | 625.6875 | 625.6875 | 625.6875 | 625.6875 | 625.6875 | 625.6875
CIMS.CAN.QC.Metal Smelting.Pumping.General.Large | Service | QC | Metal Smelting | Large | Med Eff centrifugal pump variable speed | Service requested |  |  | CIMS.CAN.QC.Metal Smelting.Machine Drive |  | GJ | 2.1097 | 2.1097 | 2.1097 | 2.1097 | 2.1097 | 2.1097 | 2.1097 | 2.1097 | 2.1097 | 2.1097 | 2.1097
CIMS.CAN.QC.Metal Smelting.Pumping.General.Large | Service | QC | Metal Smelting | Large | High Eff centrifugal pump variable speed | Technology
CIMS.CAN.QC.Metal Smelting.Pumping.General.Large | Service | QC | Metal Smelting | Large | High Eff centrifugal pump variable speed | Available |  |  |  |  | Year | 1940 | 1940 | 1940 | 1940 | 1940 | 1940 | 1940 | 1940 | 1940 | 1940 | 1940
CIMS.CAN.QC.Metal Smelting.Pumping.General.Large | Service | QC | Metal Smelting | Large | High Eff centrifugal pump variable speed | Unavailable |  |  |  |  | Year | 2101 | 2101 | 2101 | 2101 | 2101 | 2101 | 2101 | 2101 | 2101 | 2101 | 2101
CIMS.CAN.QC.Metal Smelting.Pumping.General.Large | Service | QC | Metal Smelting | Large | High Eff centrifugal pump variable speed | Lifetime |  |  |  |  | Years | 10 | 10 | 10 | 10 | 10 | 10 | 10 | 10 | 10 | 10 | 10
CIMS.CAN.QC.Metal Smelting.Pumping.General.Large | Service | QC | Metal Smelting | Large | High Eff centrifugal pump variable speed | Market share |  |  |  |  | % | 2000: 0.2
CIMS.CAN.QC.Metal Smelting.Pumping.General.Large | Service | QC | Metal Smelting | Large | High Eff centrifugal pump variable speed | Output |  |  |  |  | GJ | 9406.5581 | 9406.5581 | 9406.5581 | 9406.5581 | 9406.5581 | 9406.5581 | 9406.5581 | 9406.5581 | 9406.5581 | 9406.5581 | 9406.5581
CIMS.CAN.QC.Metal Smelting.Pumping.General.Large | Service | QC | Metal Smelting | Large | High Eff centrifugal pump variable speed | FCC |  |  |  |  | $ | 403896.5384 | 403896.5384 | 403896.5384 | 403896.5384 | 403896.5384 | 403896.5384 | 403896.5384 | 403896.5384 | 403896.5384 | 403896.5384 | 403896.5384
CIMS.CAN.QC.Metal Smelting.Pumping.General.Large | Service | QC | Metal Smelting | Large | High Eff centrifugal pump variable speed | FOM |  |  |  |  | $ | 625.6875 | 625.6875 | 625.6875 | 625.6875 | 625.6875 | 625.6875 | 625.6875 | 625.6875 | 625.6875 | 625.6875 | 625.6875
CIMS.CAN.QC.Metal Smelting.Pumping.General.Large | Service | QC | Metal Smelting | Large | High Eff centrifugal pump variable speed | Service requested |  |  | CIMS.CAN.QC.Metal Smelting.Machine Drive |  | GJ | 1.3899 | 1.3899 | 1.3899 | 1.3899 | 1.3899 | 1.3899 | 1.3899 | 1.3899 | 1.3899 | 1.3899 | 1.3899
CIMS.CAN.QC.Metal Smelting.Pumping.Slurry Stock | Service | QC | Metal Smelting | Slurry Stock |  | Service provided |  |  |  |  | GJ
CIMS.CAN.QC.Metal Smelting.Pumping.Slurry Stock | Service | QC | Metal Smelting | Slurry Stock |  | Competition type | Fixed Ratio
CIMS.CAN.QC.Metal Smelting.Pumping.Slurry Stock | Service | QC | Metal Smelting | Slurry Stock |  | Service requested |  |  | CIMS.CAN.QC.Metal Smelting.Pumping.Slurry Stock.Small |  | GJ | 0.726 | 0.726 | 0.726 | 0.726 | 0.726 | 0.726 | 0.726 | 0.726 | 0.726 | 0.726 | 0.726
CIMS.CAN.QC.Metal Smelting.Pumping.Slurry Stock | Service | QC | Metal Smelting | Slurry Stock |  | Service requested |  |  | CIMS.CAN.QC.Metal Smelting.Pumping.Slurry Stock.Large |  | GJ | 0.274 | 0.274 | 0.274 | 0.274 | 0.274 | 0.274 | 0.274 | 0.274 | 0.274 | 0.274 | 0.274
CIMS.CAN.QC.Metal Smelting.Pumping.Slurry Stock.Small | Service | QC | Metal Smelting | Small |  | Service provided |  |  |  |  | GJ
CIMS.CAN.QC.Metal Smelting.Pumping.Slurry Stock.Small | Service | QC | Metal Smelting | Small |  | Competition type | Tech Compete
CIMS.CAN.QC.Metal Smelting.Pumping.Slurry Stock.Small | Service | QC | Metal Smelting | Small |  | Discount rate_financial |  |  |  |  | % | 0.5 | 0.5 | 0.5 | 0.5 | 0.5 | 0.5 | 0.5 | 0.5 | 0.5 | 0.5 | 0.5
CIMS.CAN.QC.Metal Smelting.Pumping.Slurry Stock.Small | Service | QC | Metal Smelting | Small |  | Heterogeneity | [5 empty] | 10 | 10 | 10 | 10 | 10 | 10 | 10 | 10 | 10 | 10 | 10
CIMS.CAN.QC.Metal Smelting.Pumping.Slurry Stock.Small | Service | QC | Metal Smelting | Small | Rotary pump | Technology
CIMS.CAN.QC.Metal Smelting.Pumping.Slurry Stock.Small | Service | QC | Metal Smelting | Small | Rotary pump | Available |  |  |  |  | Year | 1940 | 1940 | 1940 | 1940 | 1940 | 1940 | 1940 | 1940 | 1940 | 1940 | 1940
CIMS.CAN.QC.Metal Smelting.Pumping.Slurry Stock.Small | Service | QC | Metal Smelting | Small | Rotary pump | Unavailable |  |  |  |  | Year | 2101 | 2101 | 2101 | 2101 | 2101 | 2101 | 2101 | 2101 | 2101 | 2101 | 2101
CIMS.CAN.QC.Metal Smelting.Pumping.Slurry Stock.Small | Service | QC | Metal Smelting | Small | Rotary pump | Lifetime |  |  |  |  | Years | 10 | 10 | 10 | 10 | 10 | 10 | 10 | 10 | 10 | 10 | 10
CIMS.CAN.QC.Metal Smelting.Pumping.Slurry Stock.Small | Service | QC | Metal Smelting | Small | Rotary pump | Market share |  |  |  |  | % | 2000: 0.8
CIMS.CAN.QC.Metal Smelting.Pumping.Slurry Stock.Small | Service | QC | Metal Smelting | Small | Rotary pump | Output |  |  |  |  | GJ | 940.6558 | 940.6558 | 940.6558 | 940.6558 | 940.6558 | 940.6558 | 940.6558 | 940.6558 | 940.6558 | 940.6558 | 940.6558
CIMS.CAN.QC.Metal Smelting.Pumping.Slurry Stock.Small | Service | QC | Metal Smelting | Small | Rotary pump | FCC |  |  |  |  | $ | 112944.1276 | 112944.1276 | 112944.1276 | 112944.1276 | 112944.1276 | 112944.1276 | 112944.1276 | 112944.1276 | 112944.1276 | 112944.1276 | 112944.1276
CIMS.CAN.QC.Metal Smelting.Pumping.Slurry Stock.Small | Service | QC | Metal Smelting | Small | Rotary pump | FOM |  |  |  |  | $ | 625.6875 | 625.6875 | 625.6875 | 625.6875 | 625.6875 | 625.6875 | 625.6875 | 625.6875 | 625.6875 | 625.6875 | 625.6875
CIMS.CAN.QC.Metal Smelting.Pumping.Slurry Stock.Small | Service | QC | Metal Smelting | Small | Rotary pump | Service requested |  |  | CIMS.CAN.QC.Metal Smelting.Machine Drive |  | GJ | 3.714 | 3.714 | 3.714 | 3.714 | 3.714 | 3.714 | 3.714 | 3.714 | 3.714 | 3.714 | 3.714
CIMS.CAN.QC.Metal Smelting.Pumping.Slurry Stock.Small | Service | QC | Metal Smelting | Small | Eff rotary pump variable speed | Technology
CIMS.CAN.QC.Metal Smelting.Pumping.Slurry Stock.Small | Service | QC | Metal Smelting | Small | Eff rotary pump variable speed | Available |  |  |  |  | Year | 1940 | 1940 | 1940 | 1940 | 1940 | 1940 | 1940 | 1940 | 1940 | 1940 | 1940
CIMS.CAN.QC.Metal Smelting.Pumping.Slurry Stock.Small | Service | QC | Metal Smelting | Small | Eff rotary pump variable speed | Unavailable |  |  |  |  | Year | 2101 | 2101 | 2101 | 2101 | 2101 | 2101 | 2101 | 2101 | 2101 | 2101 | 2101
CIMS.CAN.QC.Metal Smelting.Pumping.Slurry Stock.Small | Service | QC | Metal Smelting | Small | Eff rotary pump variable speed | Lifetime |  |  |  |  | Years | 10 | 10 | 10 | 10 | 10 | 10 | 10 | 10 | 10 | 10 | 10
CIMS.CAN.QC.Metal Smelting.Pumping.Slurry Stock.Small | Service | QC | Metal Smelting | Small | Eff rotary pump variable speed | Market share |  |  |  |  | % | 2000: 0.2
CIMS.CAN.QC.Metal Smelting.Pumping.Slurry Stock.Small | Service | QC | Metal Smelting | Small | Eff rotary pump variable speed | Output |  |  |  |  | GJ | 940.6558 | 940.6558 | 940.6558 | 940.6558 | 940.6558 | 940.6558 | 940.6558 | 940.6558 | 940.6558 | 940.6558 | 940.6558
CIMS.CAN.QC.Metal Smelting.Pumping.Slurry Stock.Small | Service | QC | Metal Smelting | Small | Eff rotary pump variable speed | FCC |  |  |  |  | $ | 146783.6064 | 146783.6064 | 146783.6064 | 146783.6064 | 146783.6064 | 146783.6064 | 146783.6064 | 146783.6064 | 146783.6064 | 146783.6064 | 146783.6064
CIMS.CAN.QC.Metal Smelting.Pumping.Slurry Stock.Small | Service | QC | Metal Smelting | Small | Eff rotary pump variable speed | FOM |  |  |  |  | $ | 625.6875 | 625.6875 | 625.6875 | 625.6875 | 625.6875 | 625.6875 | 625.6875 | 625.6875 | 625.6875 | 625.6875 | 625.6875
CIMS.CAN.QC.Metal Smelting.Pumping.Slurry Stock.Small | Service | QC | Metal Smelting | Small | Eff rotary pump variable speed | Service requested |  |  | CIMS.CAN.QC.Metal Smelting.Machine Drive |  | GJ | 1.9055 | 1.9055 | 1.9055 | 1.9055 | 1.9055 | 1.9055 | 1.9055 | 1.9055 | 1.9055 | 1.9055 | 1.9055
CIMS.CAN.QC.Metal Smelting.Pumping.Slurry Stock.Large | Service | QC | Metal Smelting | Large |  | Service provided |  |  |  |  | GJ
CIMS.CAN.QC.Metal Smelting.Pumping.Slurry Stock.Large | Service | QC | Metal Smelting | Large |  | Competition type | Tech Compete
CIMS.CAN.QC.Metal Smelting.Pumping.Slurry Stock.Large | Service | QC | Metal Smelting | Large |  | Discount rate_financial |  |  |  |  | % | 0.5 | 0.5 | 0.5 | 0.5 | 0.5 | 0.5 | 0.5 | 0.5 | 0.5 | 0.5 | 0.5
CIMS.CAN.QC.Metal Smelting.Pumping.Slurry Stock.Large | Service | QC | Metal Smelting | Large |  | Heterogeneity | [5 empty] | 10 | 10 | 10 | 10 | 10 | 10 | 10 | 10 | 10 | 10 | 10
CIMS.CAN.QC.Metal Smelting.Pumping.Slurry Stock.Large | Service | QC | Metal Smelting | Large | Rotary pump | Technology
CIMS.CAN.QC.Metal Smelting.Pumping.Slurry Stock.Large | Service | QC | Metal Smelting | Large | Rotary pump | Available |  |  |  |  | Year | 1940 | 1940 | 1940 | 1940 | 1940 | 1940 | 1940 | 1940 | 1940 | 1940 | 1940
CIMS.CAN.QC.Metal Smelting.Pumping.Slurry Stock.Large | Service | QC | Metal Smelting | Large | Rotary pump | Unavailable |  |  |  |  | Year | 2101 | 2101 | 2101 | 2101 | 2101 | 2101 | 2101 | 2101 | 2101 | 2101 | 2101
CIMS.CAN.QC.Metal Smelting.Pumping.Slurry Stock.Large | Service | QC | Metal Smelting | Large | Rotary pump | Lifetime |  |  |  |  | Years | 10 | 10 | 10 | 10 | 10 | 10 | 10 | 10 | 10 | 10 | 10
CIMS.CAN.QC.Metal Smelting.Pumping.Slurry Stock.Large | Service | QC | Metal Smelting | Large | Rotary pump | Market share |  |  |  |  | % | 2000: 0.8
CIMS.CAN.QC.Metal Smelting.Pumping.Slurry Stock.Large | Service | QC | Metal Smelting | Large | Rotary pump | Output |  |  |  |  | GJ | 9406.5581 | 9406.5581 | 9406.5581 | 9406.5581 | 9406.5581 | 9406.5581 | 9406.5581 | 9406.5581 | 9406.5581 | 9406.5581 | 9406.5581
CIMS.CAN.QC.Metal Smelting.Pumping.Slurry Stock.Large | Service | QC | Metal Smelting | Large | Rotary pump | FCC |  |  |  |  | $ | 632487.1144 | 632487.1144 | 632487.1144 | 632487.1144 | 632487.1144 | 632487.1144 | 632487.1144 | 632487.1144 | 632487.1144 | 632487.1144 | 632487.1144
CIMS.CAN.QC.Metal Smelting.Pumping.Slurry Stock.Large | Service | QC | Metal Smelting | Large | Rotary pump | FOM |  |  |  |  | $ | 625.6875 | 625.6875 | 625.6875 | 625.6875 | 625.6875 | 625.6875 | 625.6875 | 625.6875 | 625.6875 | 625.6875 | 625.6875
CIMS.CAN.QC.Metal Smelting.Pumping.Slurry Stock.Large | Service | QC | Metal Smelting | Large | Rotary pump | Service requested |  |  | CIMS.CAN.QC.Metal Smelting.Machine Drive |  | GJ | 2.9905 | 2.9905 | 2.9905 | 2.9905 | 2.9905 | 2.9905 | 2.9905 | 2.9905 | 2.9905 | 2.9905 | 2.9905
CIMS.CAN.QC.Metal Smelting.Pumping.Slurry Stock.Large | Service | QC | Metal Smelting | Large | Eff rotary pump variable speed | Technology
CIMS.CAN.QC.Metal Smelting.Pumping.Slurry Stock.Large | Service | QC | Metal Smelting | Large | Eff rotary pump variable speed | Available |  |  |  |  | Year | 1940 | 1940 | 1940 | 1940 | 1940 | 1940 | 1940 | 1940 | 1940 | 1940 | 1940
CIMS.CAN.QC.Metal Smelting.Pumping.Slurry Stock.Large | Service | QC | Metal Smelting | Large | Eff rotary pump variable speed | Unavailable |  |  |  |  | Year | 2101 | 2101 | 2101 | 2101 | 2101 | 2101 | 2101 | 2101 | 2101 | 2101 | 2101
CIMS.CAN.QC.Metal Smelting.Pumping.Slurry Stock.Large | Service | QC | Metal Smelting | Large | Eff rotary pump variable speed | Lifetime |  |  |  |  | Years | 10 | 10 | 10 | 10 | 10 | 10 | 10 | 10 | 10 | 10 | 10
CIMS.CAN.QC.Metal Smelting.Pumping.Slurry Stock.Large | Service | QC | Metal Smelting | Large | Eff rotary pump variable speed | Market share |  |  |  |  | % | 2000: 0.2
CIMS.CAN.QC.Metal Smelting.Pumping.Slurry Stock.Large | Service | QC | Metal Smelting | Large | Eff rotary pump variable speed | Output |  |  |  |  | GJ | 9406.5581 | 9406.5581 | 9406.5581 | 9406.5581 | 9406.5581 | 9406.5581 | 9406.5581 | 9406.5581 | 9406.5581 | 9406.5581 | 9406.5581
CIMS.CAN.QC.Metal Smelting.Pumping.Slurry Stock.Large | Service | QC | Metal Smelting | Large | Eff rotary pump variable speed | FCC |  |  |  |  | $ | 821988.196 | 821988.196 | 821988.196 | 821988.196 | 821988.196 | 821988.196 | 821988.196 | 821988.196 | 821988.196 | 821988.196 | 821988.196
CIMS.CAN.QC.Metal Smelting.Pumping.Slurry Stock.Large | Service | QC | Metal Smelting | Large | Eff rotary pump variable speed | FOM |  |  |  |  | $ | 625.6875 | 625.6875 | 625.6875 | 625.6875 | 625.6875 | 625.6875 | 625.6875 | 625.6875 | 625.6875 | 625.6875 | 625.6875
CIMS.CAN.QC.Metal Smelting.Pumping.Slurry Stock.Large | Service | QC | Metal Smelting | Large | Eff rotary pump variable speed | Service requested |  |  | CIMS.CAN.QC.Metal Smelting.Machine Drive |  | GJ | 1.5343 | 1.5343 | 1.5343 | 1.5343 | 1.5343 | 1.5343 | 1.5343 | 1.5343 | 1.5343 | 1.5343 | 1.5343
CIMS.CAN.QC.Metal Smelting.Pumping.Precision | Service | QC | Metal Smelting | Precision |  | Service provided |  |  |  |  | GJ
CIMS.CAN.QC.Metal Smelting.Pumping.Precision | Service | QC | Metal Smelting | Precision |  | Competition type | Fixed Ratio
CIMS.CAN.QC.Metal Smelting.Pumping.Precision | Service | QC | Metal Smelting | Precision |  | Service requested |  |  | CIMS.CAN.QC.Metal Smelting.Pumping.Precision.Small |  | GJ | 0.726 | 0.726 | 0.726 | 0.726 | 0.726 | 0.726 | 0.726 | 0.726 | 0.726 | 0.726 | 0.726
CIMS.CAN.QC.Metal Smelting.Pumping.Precision | Service | QC | Metal Smelting | Precision |  | Service requested |  |  | CIMS.CAN.QC.Metal Smelting.Pumping.Precision.Large |  | GJ | 0.274 | 0.274 | 0.274 | 0.274 | 0.274 | 0.274 | 0.274 | 0.274 | 0.274 | 0.274 | 0.274
CIMS.CAN.QC.Metal Smelting.Pumping.Precision.Small | Service | QC | Metal Smelting | Small |  | Service provided |  |  |  |  | GJ
CIMS.CAN.QC.Metal Smelting.Pumping.Precision.Small | Service | QC | Metal Smelting | Small |  | Competition type | Tech Compete
CIMS.CAN.QC.Metal Smelting.Pumping.Precision.Small | Service | QC | Metal Smelting | Small |  | Discount rate_financial |  |  |  |  | % | 0.5 | 0.5 | 0.5 | 0.5 | 0.5 | 0.5 | 0.5 | 0.5 | 0.5 | 0.5 | 0.5
CIMS.CAN.QC.Metal Smelting.Pumping.Precision.Small | Service | QC | Metal Smelting | Small |  | Heterogeneity | [5 empty] | 10 | 10 | 10 | 10 | 10 | 10 | 10 | 10 | 10 | 10 | 10
CIMS.CAN.QC.Metal Smelting.Pumping.Precision.Small | Service | QC | Metal Smelting | Small | Reciprocating pump | Technology
CIMS.CAN.QC.Metal Smelting.Pumping.Precision.Small | Service | QC | Metal Smelting | Small | Reciprocating pump | Available |  |  |  |  | Year | 1940 | 1940 | 1940 | 1940 | 1940 | 1940 | 1940 | 1940 | 1940 | 1940 | 1940
CIMS.CAN.QC.Metal Smelting.Pumping.Precision.Small | Service | QC | Metal Smelting | Small | Reciprocating pump | Unavailable |  |  |  |  | Year | 2101 | 2101 | 2101 | 2101 | 2101 | 2101 | 2101 | 2101 | 2101 | 2101 | 2101
CIMS.CAN.QC.Metal Smelting.Pumping.Precision.Small | Service | QC | Metal Smelting | Small | Reciprocating pump | Lifetime |  |  |  |  | Years | 10 | 10 | 10 | 10 | 10 | 10 | 10 | 10 | 10 | 10 | 10
CIMS.CAN.QC.Metal Smelting.Pumping.Precision.Small | Service | QC | Metal Smelting | Small | Reciprocating pump | Market share |  |  |  |  | % | 2000: 0.8
CIMS.CAN.QC.Metal Smelting.Pumping.Precision.Small | Service | QC | Metal Smelting | Small | Reciprocating pump | Output |  |  |  |  | GJ | 940.6558 | 940.6558 | 940.6558 | 940.6558 | 940.6558 | 940.6558 | 940.6558 | 940.6558 | 940.6558 | 940.6558 | 940.6558
CIMS.CAN.QC.Metal Smelting.Pumping.Precision.Small | Service | QC | Metal Smelting | Small | Reciprocating pump | FCC |  |  |  |  | $ | 112944.1276 | 112944.1276 | 112944.1276 | 112944.1276 | 112944.1276 | 112944.1276 | 112944.1276 | 112944.1276 | 112944.1276 | 112944.1276 | 112944.1276
CIMS.CAN.QC.Metal Smelting.Pumping.Precision.Small | Service | QC | Metal Smelting | Small | Reciprocating pump | FOM |  |  |  |  | $ | 625.6875 | 625.6875 | 625.6875 | 625.6875 | 625.6875 | 625.6875 | 625.6875 | 625.6875 | 625.6875 | 625.6875 | 625.6875
CIMS.CAN.QC.Metal Smelting.Pumping.Precision.Small | Service | QC | Metal Smelting | Small | Reciprocating pump | Service requested |  |  | CIMS.CAN.QC.Metal Smelting.Machine Drive |  | GJ | 3.3372 | 3.3372 | 3.3372 | 3.3372 | 3.3372 | 3.3372 | 3.3372 | 3.3372 | 3.3372 | 3.3372 | 3.3372
CIMS.CAN.QC.Metal Smelting.Pumping.Precision.Small | Service | QC | Metal Smelting | Small | Eff reciprocating pump variable speed | Technology
CIMS.CAN.QC.Metal Smelting.Pumping.Precision.Small | Service | QC | Metal Smelting | Small | Eff reciprocating pump variable speed | Available |  |  |  |  | Year | 1940 | 1940 | 1940 | 1940 | 1940 | 1940 | 1940 | 1940 | 1940 | 1940 | 1940
CIMS.CAN.QC.Metal Smelting.Pumping.Precision.Small | Service | QC | Metal Smelting | Small | Eff reciprocating pump variable speed | Unavailable |  |  |  |  | Year | 2101 | 2101 | 2101 | 2101 | 2101 | 2101 | 2101 | 2101 | 2101 | 2101 | 2101
CIMS.CAN.QC.Metal Smelting.Pumping.Precision.Small | Service | QC | Metal Smelting | Small | Eff reciprocating pump variable speed | Lifetime |  |  |  |  | Years | 10 | 10 | 10 | 10 | 10 | 10 | 10 | 10 | 10 | 10 | 10
CIMS.CAN.QC.Metal Smelting.Pumping.Precision.Small | Service | QC | Metal Smelting | Small | Eff reciprocating pump variable speed | Market share |  |  |  |  | % | 2000: 0.2
CIMS.CAN.QC.Metal Smelting.Pumping.Precision.Small | Service | QC | Metal Smelting | Small | Eff reciprocating pump variable speed | Output |  |  |  |  | GJ | 940.6558 | 940.6558 | 940.6558 | 940.6558 | 940.6558 | 940.6558 | 940.6558 | 940.6558 | 940.6558 | 940.6558 | 940.6558
CIMS.CAN.QC.Metal Smelting.Pumping.Precision.Small | Service | QC | Metal Smelting | Small | Eff reciprocating pump variable speed | FCC |  |  |  |  | $ | 146783.6064 | 146783.6064 | 146783.6064 | 146783.6064 | 146783.6064 | 146783.6064 | 146783.6064 | 146783.6064 | 146783.6064 | 146783.6064 | 146783.6064
CIMS.CAN.QC.Metal Smelting.Pumping.Precision.Small | Service | QC | Metal Smelting | Small | Eff reciprocating pump variable speed | FOM |  |  |  |  | $ | 625.6875 | 625.6875 | 625.6875 | 625.6875 | 625.6875 | 625.6875 | 625.6875 | 625.6875 | 625.6875 | 625.6875 | 625.6875
CIMS.CAN.QC.Metal Smelting.Pumping.Precision.Small | Service | QC | Metal Smelting | Small | Eff reciprocating pump variable speed | Service requested |  |  | CIMS.CAN.QC.Metal Smelting.Machine Drive |  | GJ | 1.7122 | 1.7122 | 1.7122 | 1.7122 | 1.7122 | 1.7122 | 1.7122 | 1.7122 | 1.7122 | 1.7122 | 1.7122
CIMS.CAN.QC.Metal Smelting.Pumping.Precision.Large | Service | QC | Metal Smelting | Large |  | Service provided |  |  |  |  | GJ
CIMS.CAN.QC.Metal Smelting.Pumping.Precision.Large | Service | QC | Metal Smelting | Large |  | Competition type | Tech Compete
CIMS.CAN.QC.Metal Smelting.Pumping.Precision.Large | Service | QC | Metal Smelting | Large |  | Discount rate_financial |  |  |  |  | % | 0.5 | 0.5 | 0.5 | 0.5 | 0.5 | 0.5 | 0.5 | 0.5 | 0.5 | 0.5 | 0.5
CIMS.CAN.QC.Metal Smelting.Pumping.Precision.Large | Service | QC | Metal Smelting | Large |  | Heterogeneity | [5 empty] | 10 | 10 | 10 | 10 | 10 | 10 | 10 | 10 | 10 | 10 | 10
CIMS.CAN.QC.Metal Smelting.Pumping.Precision.Large | Service | QC | Metal Smelting | Large | Reciprocating pump | Technology
CIMS.CAN.QC.Metal Smelting.Pumping.Precision.Large | Service | QC | Metal Smelting | Large | Reciprocating pump | Available |  |  |  |  | Year | 1940 | 1940 | 1940 | 1940 | 1940 | 1940 | 1940 | 1940 | 1940 | 1940 | 1940
CIMS.CAN.QC.Metal Smelting.Pumping.Precision.Large | Service | QC | Metal Smelting | Large | Reciprocating pump | Unavailable |  |  |  |  | Year | 2101 | 2101 | 2101 | 2101 | 2101 | 2101 | 2101 | 2101 | 2101 | 2101 | 2101
CIMS.CAN.QC.Metal Smelting.Pumping.Precision.Large | Service | QC | Metal Smelting | Large | Reciprocating pump | Lifetime |  |  |  |  | Years | 10 | 10 | 10 | 10 | 10 | 10 | 10 | 10 | 10 | 10 | 10
CIMS.CAN.QC.Metal Smelting.Pumping.Precision.Large | Service | QC | Metal Smelting | Large | Reciprocating pump | Market share |  |  |  |  | % | 2000: 0.8
CIMS.CAN.QC.Metal Smelting.Pumping.Precision.Large | Service | QC | Metal Smelting | Large | Reciprocating pump | Output |  |  |  |  | GJ | 9406.5581 | 9406.5581 | 9406.5581 | 9406.5581 | 9406.5581 | 9406.5581 | 9406.5581 | 9406.5581 | 9406.5581 | 9406.5581 | 9406.5581
CIMS.CAN.QC.Metal Smelting.Pumping.Precision.Large | Service | QC | Metal Smelting | Large | Reciprocating pump | FCC |  |  |  |  | $ | 632487.1144 | 632487.1144 | 632487.1144 | 632487.1144 | 632487.1144 | 632487.1144 | 632487.1144 | 632487.1144 | 632487.1144 | 632487.1144 | 632487.1144
CIMS.CAN.QC.Metal Smelting.Pumping.Precision.Large | Service | QC | Metal Smelting | Large | Reciprocating pump | FOM |  |  |  |  | $ | 625.6875 | 625.6875 | 625.6875 | 625.6875 | 625.6875 | 625.6875 | 625.6875 | 625.6875 | 625.6875 | 625.6875 | 625.6875
CIMS.CAN.QC.Metal Smelting.Pumping.Precision.Large | Service | QC | Metal Smelting | Large | Reciprocating pump | Service requested |  |  | CIMS.CAN.QC.Metal Smelting.Machine Drive |  | GJ | 2.709 | 2.709 | 2.709 | 2.709 | 2.709 | 2.709 | 2.709 | 2.709 | 2.709 | 2.709 | 2.709
CIMS.CAN.QC.Metal Smelting.Pumping.Precision.Large | Service | QC | Metal Smelting | Large | Eff reciprocating pump variable speed | Technology
CIMS.CAN.QC.Metal Smelting.Pumping.Precision.Large | Service | QC | Metal Smelting | Large | Eff reciprocating pump variable speed | Available |  |  |  |  | Year | 1940 | 1940 | 1940 | 1940 | 1940 | 1940 | 1940 | 1940 | 1940 | 1940 | 1940
CIMS.CAN.QC.Metal Smelting.Pumping.Precision.Large | Service | QC | Metal Smelting | Large | Eff reciprocating pump variable speed | Unavailable |  |  |  |  | Year | 2101 | 2101 | 2101 | 2101 | 2101 | 2101 | 2101 | 2101 | 2101 | 2101 | 2101
CIMS.CAN.QC.Metal Smelting.Pumping.Precision.Large | Service | QC | Metal Smelting | Large | Eff reciprocating pump variable speed | Lifetime |  |  |  |  | Years | 10 | 10 | 10 | 10 | 10 | 10 | 10 | 10 | 10 | 10 | 10
CIMS.CAN.QC.Metal Smelting.Pumping.Precision.Large | Service | QC | Metal Smelting | Large | Eff reciprocating pump variable speed | Market share |  |  |  |  | % | 2000: 0.2
CIMS.CAN.QC.Metal Smelting.Pumping.Precision.Large | Service | QC | Metal Smelting | Large | Eff reciprocating pump variable speed | Output |  |  |  |  | GJ | 9406.5581 | 9406.5581 | 9406.5581 | 9406.5581 | 9406.5581 | 9406.5581 | 9406.5581 | 9406.5581 | 9406.5581 | 9406.5581 | 9406.5581
CIMS.CAN.QC.Metal Smelting.Pumping.Precision.Large | Service | QC | Metal Smelting | Large | Eff reciprocating pump variable speed | FCC |  |  |  |  | $ | 821988.196 | 821988.196 | 821988.196 | 821988.196 | 821988.196 | 821988.196 | 821988.196 | 821988.196 | 821988.196 | 821988.196 | 821988.196
CIMS.CAN.QC.Metal Smelting.Pumping.Precision.Large | Service | QC | Metal Smelting | Large | Eff reciprocating pump variable speed | FOM |  |  |  |  | $ | 625.6875 | 625.6875 | 625.6875 | 625.6875 | 625.6875 | 625.6875 | 625.6875 | 625.6875 | 625.6875 | 625.6875 | 625.6875
CIMS.CAN.QC.Metal Smelting.Pumping.Precision.Large | Service | QC | Metal Smelting | Large | Eff reciprocating pump variable speed | Service requested |  |  | CIMS.CAN.QC.Metal Smelting.Machine Drive |  | GJ | 1.3899 | 1.3899 | 1.3899 | 1.3899 | 1.3899 | 1.3899 | 1.3899 | 1.3899 | 1.3899 | 1.3899 | 1.3899
CIMS.CAN.QC.Metal Smelting.Direct Drive | Service | QC | Metal Smelting | Direct Drive |  | Service provided |  |  |  |  | GJ
CIMS.CAN.QC.Metal Smelting.Direct Drive | Service | QC | Metal Smelting | Direct Drive |  | Competition type | Tech Compete
CIMS.CAN.QC.Metal Smelting.Direct Drive | Service | QC | Metal Smelting | Direct Drive |  | Discount rate_financial |  |  |  |  | % | 0.5 | 0.5 | 0.5 | 0.5 | 0.5 | 0.5 | 0.5 | 0.5 | 0.5 | 0.5 | 0.5
CIMS.CAN.QC.Metal Smelting.Direct Drive | Service | QC | Metal Smelting | Direct Drive |  | Heterogeneity | [5 empty] | 10 | 10 | 10 | 10 | 10 | 10 | 10 | 10 | 10 | 10 | 10
CIMS.CAN.QC.Metal Smelting.Direct Drive | Service | QC | Metal Smelting | Direct Drive | Motor speed control V belt | Technology
CIMS.CAN.QC.Metal Smelting.Direct Drive | Service | QC | Metal Smelting | Direct Drive | Motor speed control V belt | Available |  |  |  |  | Year | 1930 | 1930 | 1930 | 1930 | 1930 | 1930 | 1930 | 1930 | 1930 | 1930 | 1930
CIMS.CAN.QC.Metal Smelting.Direct Drive | Service | QC | Metal Smelting | Direct Drive | Motor speed control V belt | Unavailable |  |  |  |  | Year | 2101 | 2101 | 2101 | 2101 | 2101 | 2101 | 2101 | 2101 | 2101 | 2101 | 2101
CIMS.CAN.QC.Metal Smelting.Direct Drive | Service | QC | Metal Smelting | Direct Drive | Motor speed control V belt | Lifetime |  |  |  |  | Years | 10 | 10 | 10 | 10 | 10 | 10 | 10 | 10 | 10 | 10 | 10
CIMS.CAN.QC.Metal Smelting.Direct Drive | Service | QC | Metal Smelting | Direct Drive | Motor speed control V belt | Market share |  |  |  |  | % | 2000: 0.8
CIMS.CAN.QC.Metal Smelting.Direct Drive | Service | QC | Metal Smelting | Direct Drive | Motor speed control V belt | Output |  |  |  |  | GJ | 57660.088 | 57660.088 | 57660.088 | 57660.088 | 57660.088 | 57660.088 | 57660.088 | 57660.088 | 57660.088 | 57660.088 | 57660.088
CIMS.CAN.QC.Metal Smelting.Direct Drive | Service | QC | Metal Smelting | Direct Drive | Motor speed control V belt | FCC |  |  |  |  | $ | 4153.1884 | 4153.1884 | 4153.1884 | 4153.1884 | 4153.1884 | 4153.1884 | 4153.1884 | 4153.1884 | 4153.1884 | 4153.1884 | 4153.1884
CIMS.CAN.QC.Metal Smelting.Direct Drive | Service | QC | Metal Smelting | Direct Drive | Motor speed control V belt | FOM |  |  |  |  | $ | 312.8437 | 312.8437 | 312.8437 | 312.8437 | 312.8437 | 312.8437 | 312.8437 | 312.8437 | 312.8437 | 312.8437 | 312.8437
CIMS.CAN.QC.Metal Smelting.Direct Drive | Service | QC | Metal Smelting | Direct Drive | Motor speed control V belt | Service requested |  |  | CIMS.CAN.QC.Metal Smelting.Machine Drive |  | GJ | 1.1765 | 1.1765 | 1.1765 | 1.1765 | 1.1765 | 1.1765 | 1.1765 | 1.1765 | 1.1765 | 1.1765 | 1.1765
CIMS.CAN.QC.Metal Smelting.Direct Drive | Service | QC | Metal Smelting | Direct Drive | Motor speed control variable speed | Technology
CIMS.CAN.QC.Metal Smelting.Direct Drive | Service | QC | Metal Smelting | Direct Drive | Motor speed control variable speed | Available |  |  |  |  | Year | 1930 | 1930 | 1930 | 1930 | 1930 | 1930 | 1930 | 1930 | 1930 | 1930 | 1930
CIMS.CAN.QC.Metal Smelting.Direct Drive | Service | QC | Metal Smelting | Direct Drive | Motor speed control variable speed | Unavailable |  |  |  |  | Year | 2101 | 2101 | 2101 | 2101 | 2101 | 2101 | 2101 | 2101 | 2101 | 2101 | 2101
CIMS.CAN.QC.Metal Smelting.Direct Drive | Service | QC | Metal Smelting | Direct Drive | Motor speed control variable speed | Lifetime |  |  |  |  | Years | 10 | 10 | 10 | 10 | 10 | 10 | 10 | 10 | 10 | 10 | 10
CIMS.CAN.QC.Metal Smelting.Direct Drive | Service | QC | Metal Smelting | Direct Drive | Motor speed control variable speed | Market share |  |  |  |  | % | 2000: 0.2
CIMS.CAN.QC.Metal Smelting.Direct Drive | Service | QC | Metal Smelting | Direct Drive | Motor speed control variable speed | Output |  |  |  |  | GJ | 57660.088 | 57660.088 | 57660.088 | 57660.088 | 57660.088 | 57660.088 | 57660.088 | 57660.088 | 57660.088 | 57660.088 | 57660.088
CIMS.CAN.QC.Metal Smelting.Direct Drive | Service | QC | Metal Smelting | Direct Drive | Motor speed control variable speed | FCC |  |  |  |  | $ | 272357.0457 | 272357.0457 | 272357.0457 | 272357.0457 | 272357.0457 | 272357.0457 | 272357.0457 | 272357.0457 | 272357.0457 | 272357.0457 | 272357.0457
CIMS.CAN.QC.Metal Smelting.Direct Drive | Service | QC | Metal Smelting | Direct Drive | Motor speed control variable speed | FOM |  |  |  |  | $ | 312.8437 | 312.8437 | 312.8437 | 312.8437 | 312.8437 | 312.8437 | 312.8437 | 312.8437 | 312.8437 | 312.8437 | 312.8437
CIMS.CAN.QC.Metal Smelting.Direct Drive | Service | QC | Metal Smelting | Direct Drive | Motor speed control variable speed | Service requested |  |  | CIMS.CAN.QC.Metal Smelting.Machine Drive |  | GJ | 1.0633 | 1.0633 | 1.0633 | 1.0633 | 1.0633 | 1.0633 | 1.0633 | 1.0633 | 1.0633 | 1.0633 | 1.0633
CIMS.CAN.QC.Metal Smelting.Machine Drive | Service | QC | Metal Smelting | Machine Drive |  | Service provided |  |  |  |  | GJ
CIMS.CAN.QC.Metal Smelting.Machine Drive | Service | QC | Metal Smelting | Machine Drive |  | Competition type | Fixed Ratio
CIMS.CAN.QC.Metal Smelting.Machine Drive | Service | QC | Metal Smelting | Machine Drive |  | Service requested |  |  | CIMS.CAN.QC.Metal Smelting.Machine Drive.Size 1 |  | GJ | 0.06 | 0.06 | 0.06 | 0.06 | 0.06 | 0.06 | 0.06 | 0.06 | 0.06 | 0.06 | 0.06
CIMS.CAN.QC.Metal Smelting.Machine Drive | Service | QC | Metal Smelting | Machine Drive |  | Service requested |  |  | CIMS.CAN.QC.Metal Smelting.Machine Drive.Size 2 |  | GJ | 0.25 | 0.25 | 0.25 | 0.25 | 0.25 | 0.25 | 0.25 | 0.25 | 0.25 | 0.25 | 0.25
CIMS.CAN.QC.Metal Smelting.Machine Drive | Service | QC | Metal Smelting | Machine Drive |  | Service requested |  |  | CIMS.CAN.QC.Metal Smelting.Machine Drive.Size 3 |  | GJ | 0.17 | 0.17 | 0.17 | 0.17 | 0.17 | 0.17 | 0.17 | 0.17 | 0.17 | 0.17 | 0.17
CIMS.CAN.QC.Metal Smelting.Machine Drive | Service | QC | Metal Smelting | Machine Drive |  | Service requested |  |  | CIMS.CAN.QC.Metal Smelting.Machine Drive.Size 4 |  | GJ | 0.13 | 0.13 | 0.13 | 0.13 | 0.13 | 0.13 | 0.13 | 0.13 | 0.13 | 0.13 | 0.13
CIMS.CAN.QC.Metal Smelting.Machine Drive | Service | QC | Metal Smelting | Machine Drive |  | Service requested |  |  | CIMS.CAN.QC.Metal Smelting.Machine Drive.Size 5 |  | GJ | 0.12 | 0.12 | 0.12 | 0.12 | 0.12 | 0.12 | 0.12 | 0.12 | 0.12 | 0.12 | 0.12
CIMS.CAN.QC.Metal Smelting.Machine Drive | Service | QC | Metal Smelting | Machine Drive |  | Service requested |  |  | CIMS.CAN.QC.Metal Smelting.Machine Drive.Size 6 |  | GJ | 0.27 | 0.27 | 0.27 | 0.27 | 0.27 | 0.27 | 0.27 | 0.27 | 0.27 | 0.27 | 0.27
CIMS.CAN.QC.Metal Smelting.Machine Drive.Size 1 | Service | QC | Metal Smelting | Size 1 |  | Service provided |  |  |  |  | GJ
CIMS.CAN.QC.Metal Smelting.Machine Drive.Size 1 | Service | QC | Metal Smelting | Size 1 |  | Competition type | Tech Compete
CIMS.CAN.QC.Metal Smelting.Machine Drive.Size 1 | Service | QC | Metal Smelting | Size 1 |  | Discount rate_financial |  |  |  |  | % | 0.5 | 0.5 | 0.5 | 0.5 | 0.5 | 0.5 | 0.5 | 0.5 | 0.5 | 0.5 | 0.5
CIMS.CAN.QC.Metal Smelting.Machine Drive.Size 1 | Service | QC | Metal Smelting | Size 1 |  | Heterogeneity | [5 empty] | 10 | 10 | 10 | 10 | 10 | 10 | 10 | 10 | 10 | 10 | 10
CIMS.CAN.QC.Metal Smelting.Machine Drive.Size 1 | Service | QC | Metal Smelting | Size 1 | AC motor 1 5 hp | Technology
CIMS.CAN.QC.Metal Smelting.Machine Drive.Size 1 | Service | QC | Metal Smelting | Size 1 | AC motor 1 5 hp | Available |  |  |  |  | Year | 1930 | 1930 | 1930 | 1930 | 1930 | 1930 | 1930 | 1930 | 1930 | 1930 | 1930
CIMS.CAN.QC.Metal Smelting.Machine Drive.Size 1 | Service | QC | Metal Smelting | Size 1 | AC motor 1 5 hp | Unavailable |  |  |  |  | Year | 2101 | 2101 | 2101 | 2101 | 2101 | 2101 | 2101 | 2101 | 2101 | 2101 | 2101
CIMS.CAN.QC.Metal Smelting.Machine Drive.Size 1 | Service | QC | Metal Smelting | Size 1 | AC motor 1 5 hp | Lifetime |  |  |  |  | Years | 5 | 5 | 5 | 5 | 5 | 5 | 5 | 5 | 5 | 5 | 5
CIMS.CAN.QC.Metal Smelting.Machine Drive.Size 1 | Service | QC | Metal Smelting | Size 1 | AC motor 1 5 hp | Market share |  |  |  |  | % | 2000: 0.4
CIMS.CAN.QC.Metal Smelting.Machine Drive.Size 1 | Service | QC | Metal Smelting | Size 1 | AC motor 1 5 hp | Output |  |  |  |  | GJ | 117.582 | 117.582 | 117.582 | 117.582 | 117.582 | 117.582 | 117.582 | 117.582 | 117.582 | 117.582 | 117.582
CIMS.CAN.QC.Metal Smelting.Machine Drive.Size 1 | Service | QC | Metal Smelting | Size 1 | AC motor 1 5 hp | FCC |  |  |  |  | $ | 1521.0846 | 1521.0846 | 1521.0846 | 1521.0846 | 1521.0846 | 1521.0846 | 1521.0846 | 1521.0846 | 1521.0846 | 1521.0846 | 1521.0846
CIMS.CAN.QC.Metal Smelting.Machine Drive.Size 1 | Service | QC | Metal Smelting | Size 1 | AC motor 1 5 hp | FOM |  |  |  |  | $ | 36.9399 | 36.9399 | 36.9399 | 36.9399 | 36.9399 | 36.9399 | 36.9399 | 36.9399 | 36.9399 | 36.9399 | 36.9399
CIMS.CAN.QC.Metal Smelting.Machine Drive.Size 1 | Service | QC | Metal Smelting | Size 1 | AC motor 1 5 hp | Service requested |  |  | CIMS.CAN.QC.Electricity |  | GJ | 1.1662 | 1.1662 | 1.1662 | 1.1662 | 1.1662 | 1.1662 | 1.1662 | 1.1662 | 1.1662 | 1.1662 | 1.1662
CIMS.CAN.QC.Metal Smelting.Machine Drive.Size 1 | Service | QC | Metal Smelting | Size 1 | Eff AC motor 1 5 hp | Technology
CIMS.CAN.QC.Metal Smelting.Machine Drive.Size 1 | Service | QC | Metal Smelting | Size 1 | Eff AC motor 1 5 hp | Available |  |  |  |  | Year | 1930 | 1930 | 1930 | 1930 | 1930 | 1930 | 1930 | 1930 | 1930 | 1930 | 1930
CIMS.CAN.QC.Metal Smelting.Machine Drive.Size 1 | Service | QC | Metal Smelting | Size 1 | Eff AC motor 1 5 hp | Unavailable |  |  |  |  | Year | 2101 | 2101 | 2101 | 2101 | 2101 | 2101 | 2101 | 2101 | 2101 | 2101 | 2101
CIMS.CAN.QC.Metal Smelting.Machine Drive.Size 1 | Service | QC | Metal Smelting | Size 1 | Eff AC motor 1 5 hp | Lifetime |  |  |  |  | Years | 5 | 5 | 5 | 5 | 5 | 5 | 5 | 5 | 5 | 5 | 5
CIMS.CAN.QC.Metal Smelting.Machine Drive.Size 1 | Service | QC | Metal Smelting | Size 1 | Eff AC motor 1 5 hp | Market share |  |  |  |  | % | 2000: 0.6
CIMS.CAN.QC.Metal Smelting.Machine Drive.Size 1 | Service | QC | Metal Smelting | Size 1 | Eff AC motor 1 5 hp | Output |  |  |  |  | GJ | 117.582 | 117.582 | 117.582 | 117.582 | 117.582 | 117.582 | 117.582 | 117.582 | 117.582 | 117.582 | 117.582
CIMS.CAN.QC.Metal Smelting.Machine Drive.Size 1 | Service | QC | Metal Smelting | Size 1 | Eff AC motor 1 5 hp | FCC |  |  |  |  | $ | 1987.3694 | 1987.3694 | 1987.3694 | 1987.3694 | 1987.3694 | 1987.3694 | 1987.3694 | 1987.3694 | 1987.3694 | 1987.3694 | 1987.3694
CIMS.CAN.QC.Metal Smelting.Machine Drive.Size 1 | Service | QC | Metal Smelting | Size 1 | Eff AC motor 1 5 hp | FOM |  |  |  |  | $ | 36.9399 | 36.9399 | 36.9399 | 36.9399 | 36.9399 | 36.9399 | 36.9399 | 36.9399 | 36.9399 | 36.9399 | 36.9399
CIMS.CAN.QC.Metal Smelting.Machine Drive.Size 1 | Service | QC | Metal Smelting | Size 1 | Eff AC motor 1 5 hp | Service requested |  |  | CIMS.CAN.QC.Electricity |  | GJ | 1.1401 | 1.1401 | 1.1401 | 1.1401 | 1.1401 | 1.1401 | 1.1401 | 1.1401 | 1.1401 | 1.1401 | 1.1401
CIMS.CAN.QC.Metal Smelting.Machine Drive.Size 2 | Service | QC | Metal Smelting | Size 2 |  | Service provided |  |  |  |  | GJ
CIMS.CAN.QC.Metal Smelting.Machine Drive.Size 2 | Service | QC | Metal Smelting | Size 2 |  | Competition type | Tech Compete
CIMS.CAN.QC.Metal Smelting.Machine Drive.Size 2 | Service | QC | Metal Smelting | Size 2 |  | Discount rate_financial |  |  |  |  | % | 0.5 | 0.5 | 0.5 | 0.5 | 0.5 | 0.5 | 0.5 | 0.5 | 0.5 | 0.5 | 0.5
CIMS.CAN.QC.Metal Smelting.Machine Drive.Size 2 | Service | QC | Metal Smelting | Size 2 |  | Heterogeneity | [5 empty] | 10 | 10 | 10 | 10 | 10 | 10 | 10 | 10 | 10 | 10 | 10
CIMS.CAN.QC.Metal Smelting.Machine Drive.Size 2 | Service | QC | Metal Smelting | Size 2 | AC motor 6 25 hp | Technology
CIMS.CAN.QC.Metal Smelting.Machine Drive.Size 2 | Service | QC | Metal Smelting | Size 2 | AC motor 6 25 hp | Available |  |  |  |  | Year | 1930 | 1930 | 1930 | 1930 | 1930 | 1930 | 1930 | 1930 | 1930 | 1930 | 1930
CIMS.CAN.QC.Metal Smelting.Machine Drive.Size 2 | Service | QC | Metal Smelting | Size 2 | AC motor 6 25 hp | Unavailable |  |  |  |  | Year | 2101 | 2101 | 2101 | 2101 | 2101 | 2101 | 2101 | 2101 | 2101 | 2101 | 2101
CIMS.CAN.QC.Metal Smelting.Machine Drive.Size 2 | Service | QC | Metal Smelting | Size 2 | AC motor 6 25 hp | Lifetime |  |  |  |  | Years | 10 | 10 | 10 | 10 | 10 | 10 | 10 | 10 | 10 | 10 | 10
CIMS.CAN.QC.Metal Smelting.Machine Drive.Size 2 | Service | QC | Metal Smelting | Size 2 | AC motor 6 25 hp | Market share |  |  |  |  | % | 2000: 0.4
CIMS.CAN.QC.Metal Smelting.Machine Drive.Size 2 | Service | QC | Metal Smelting | Size 2 | AC motor 6 25 hp | Output |  |  |  |  | GJ | 587.9099 | 587.9099 | 587.9099 | 587.9099 | 587.9099 | 587.9099 | 587.9099 | 587.9099 | 587.9099 | 587.9099 | 587.9099
CIMS.CAN.QC.Metal Smelting.Machine Drive.Size 2 | Service | QC | Metal Smelting | Size 2 | AC motor 6 25 hp | FCC |  |  |  |  | $ | 4436.3557 | 4436.3557 | 4436.3557 | 4436.3557 | 4436.3557 | 4436.3557 | 4436.3557 | 4436.3557 | 4436.3557 | 4436.3557 | 4436.3557
CIMS.CAN.QC.Metal Smelting.Machine Drive.Size 2 | Service | QC | Metal Smelting | Size 2 | AC motor 6 25 hp | FOM |  |  |  |  | $ | 179.332 | 179.332 | 179.332 | 179.332 | 179.332 | 179.332 | 179.332 | 179.332 | 179.332 | 179.332 | 179.332
CIMS.CAN.QC.Metal Smelting.Machine Drive.Size 2 | Service | QC | Metal Smelting | Size 2 | AC motor 6 25 hp | Service requested |  |  | CIMS.CAN.QC.Electricity |  | GJ | 1.1213 | 1.1213 | 1.1213 | 1.1213 | 1.1213 | 1.1213 | 1.1213 | 1.1213 | 1.1213 | 1.1213 | 1.1213
CIMS.CAN.QC.Metal Smelting.Machine Drive.Size 2 | Service | QC | Metal Smelting | Size 2 | Eff motor 6 25 hp | Technology
CIMS.CAN.QC.Metal Smelting.Machine Drive.Size 2 | Service | QC | Metal Smelting | Size 2 | Eff motor 6 25 hp | Available |  |  |  |  | Year | 1977 | 1977 | 1977 | 1977 | 1977 | 1977 | 1977 | 1977 | 1977 | 1977 | 1977
CIMS.CAN.QC.Metal Smelting.Machine Drive.Size 2 | Service | QC | Metal Smelting | Size 2 | Eff motor 6 25 hp | Unavailable |  |  |  |  | Year | 2101 | 2101 | 2101 | 2101 | 2101 | 2101 | 2101 | 2101 | 2101 | 2101 | 2101
CIMS.CAN.QC.Metal Smelting.Machine Drive.Size 2 | Service | QC | Metal Smelting | Size 2 | Eff motor 6 25 hp | Lifetime |  |  |  |  | Years | 10 | 10 | 10 | 10 | 10 | 10 | 10 | 10 | 10 | 10 | 10
CIMS.CAN.QC.Metal Smelting.Machine Drive.Size 2 | Service | QC | Metal Smelting | Size 2 | Eff motor 6 25 hp | Market share |  |  |  |  | % | 2000: 0.6
CIMS.CAN.QC.Metal Smelting.Machine Drive.Size 2 | Service | QC | Metal Smelting | Size 2 | Eff motor 6 25 hp | Output |  |  |  |  | GJ | 587.9099 | 587.9099 | 587.9099 | 587.9099 | 587.9099 | 587.9099 | 587.9099 | 587.9099 | 587.9099 | 587.9099 | 587.9099
CIMS.CAN.QC.Metal Smelting.Machine Drive.Size 2 | Service | QC | Metal Smelting | Size 2 | Eff motor 6 25 hp | FCC |  |  |  |  | $ | 4979.8602 | 4979.8602 | 4979.8602 | 4979.8602 | 4979.8602 | 4979.8602 | 4979.8602 | 4979.8602 | 4979.8602 | 4979.8602 | 4979.8602
CIMS.CAN.QC.Metal Smelting.Machine Drive.Size 2 | Service | QC | Metal Smelting | Size 2 | Eff motor 6 25 hp | FOM |  |  |  |  | $ | 179.332 | 179.332 | 179.332 | 179.332 | 179.332 | 179.332 | 179.332 | 179.332 | 179.332 | 179.332 | 179.332
CIMS.CAN.QC.Metal Smelting.Machine Drive.Size 2 | Service | QC | Metal Smelting | Size 2 | Eff motor 6 25 hp | Service requested |  |  | CIMS.CAN.QC.Electricity |  | GJ | 1.0972 | 1.0972 | 1.0972 | 1.0972 | 1.0972 | 1.0972 | 1.0972 | 1.0972 | 1.0972 | 1.0972 | 1.0972
CIMS.CAN.QC.Metal Smelting.Machine Drive.Size 3 | Service | QC | Metal Smelting | Size 3 |  | Service provided |  |  |  |  | GJ
CIMS.CAN.QC.Metal Smelting.Machine Drive.Size 3 | Service | QC | Metal Smelting | Size 3 |  | Competition type | Tech Compete
CIMS.CAN.QC.Metal Smelting.Machine Drive.Size 3 | Service | QC | Metal Smelting | Size 3 |  | Discount rate_financial |  |  |  |  | % | 0.5 | 0.5 | 0.5 | 0.5 | 0.5 | 0.5 | 0.5 | 0.5 | 0.5 | 0.5 | 0.5
CIMS.CAN.QC.Metal Smelting.Machine Drive.Size 3 | Service | QC | Metal Smelting | Size 3 |  | Heterogeneity | [5 empty] | 10 | 10 | 10 | 10 | 10 | 10 | 10 | 10 | 10 | 10 | 10
CIMS.CAN.QC.Metal Smelting.Machine Drive.Size 3 | Service | QC | Metal Smelting | Size 3 | AC motor 26 100 hp | Technology
CIMS.CAN.QC.Metal Smelting.Machine Drive.Size 3 | Service | QC | Metal Smelting | Size 3 | AC motor 26 100 hp | Available |  |  |  |  | Year | 1930 | 1930 | 1930 | 1930 | 1930 | 1930 | 1930 | 1930 | 1930 | 1930 | 1930
CIMS.CAN.QC.Metal Smelting.Machine Drive.Size 3 | Service | QC | Metal Smelting | Size 3 | AC motor 26 100 hp | Unavailable |  |  |  |  | Year | 2101 | 2101 | 2101 | 2101 | 2101 | 2101 | 2101 | 2101 | 2101 | 2101 | 2101
CIMS.CAN.QC.Metal Smelting.Machine Drive.Size 3 | Service | QC | Metal Smelting | Size 3 | AC motor 26 100 hp | Lifetime |  |  |  |  | Years | 15 | 15 | 15 | 15 | 15 | 15 | 15 | 15 | 15 | 15 | 15
CIMS.CAN.QC.Metal Smelting.Machine Drive.Size 3 | Service | QC | Metal Smelting | Size 3 | AC motor 26 100 hp | Market share |  |  |  |  | % | 2000: 0.4
CIMS.CAN.QC.Metal Smelting.Machine Drive.Size 3 | Service | QC | Metal Smelting | Size 3 | AC motor 26 100 hp | Output |  |  |  |  | GJ | 2351.6395 | 2351.6395 | 2351.6395 | 2351.6395 | 2351.6395 | 2351.6395 | 2351.6395 | 2351.6395 | 2351.6395 | 2351.6395 | 2351.6395
CIMS.CAN.QC.Metal Smelting.Machine Drive.Size 3 | Service | QC | Metal Smelting | Size 3 | AC motor 26 100 hp | FCC |  |  |  |  | $ | 17197.2232 | 17197.2232 | 17197.2232 | 17197.2232 | 17197.2232 | 17197.2232 | 17197.2232 | 17197.2232 | 17197.2232 | 17197.2232 | 17197.2232
CIMS.CAN.QC.Metal Smelting.Machine Drive.Size 3 | Service | QC | Metal Smelting | Size 3 | AC motor 26 100 hp | FOM |  |  |  |  | $ | 1276.4099 | 1276.4099 | 1276.4099 | 1276.4099 | 1276.4099 | 1276.4099 | 1276.4099 | 1276.4099 | 1276.4099 | 1276.4099 | 1276.4099
CIMS.CAN.QC.Metal Smelting.Machine Drive.Size 3 | Service | QC | Metal Smelting | Size 3 | AC motor 26 100 hp | Service requested |  |  | CIMS.CAN.QC.Electricity |  | GJ | 1.0844 | 1.0844 | 1.0844 | 1.0844 | 1.0844 | 1.0844 | 1.0844 | 1.0844 | 1.0844 | 1.0844 | 1.0844
CIMS.CAN.QC.Metal Smelting.Machine Drive.Size 3 | Service | QC | Metal Smelting | Size 3 | Eff AC motor 26 100 hp | Technology
CIMS.CAN.QC.Metal Smelting.Machine Drive.Size 3 | Service | QC | Metal Smelting | Size 3 | Eff AC motor 26 100 hp | Available |  |  |  |  | Year | 1982 | 1982 | 1982 | 1982 | 1982 | 1982 | 1982 | 1982 | 1982 | 1982 | 1982
CIMS.CAN.QC.Metal Smelting.Machine Drive.Size 3 | Service | QC | Metal Smelting | Size 3 | Eff AC motor 26 100 hp | Unavailable |  |  |  |  | Year | 2101 | 2101 | 2101 | 2101 | 2101 | 2101 | 2101 | 2101 | 2101 | 2101 | 2101
CIMS.CAN.QC.Metal Smelting.Machine Drive.Size 3 | Service | QC | Metal Smelting | Size 3 | Eff AC motor 26 100 hp | Lifetime |  |  |  |  | Years | 15 | 15 | 15 | 15 | 15 | 15 | 15 | 15 | 15 | 15 | 15
CIMS.CAN.QC.Metal Smelting.Machine Drive.Size 3 | Service | QC | Metal Smelting | Size 3 | Eff AC motor 26 100 hp | Market share |  |  |  |  | % | 2000: 0.6
CIMS.CAN.QC.Metal Smelting.Machine Drive.Size 3 | Service | QC | Metal Smelting | Size 3 | Eff AC motor 26 100 hp | Output |  |  |  |  | GJ | 2351.6395 | 2351.6395 | 2351.6395 | 2351.6395 | 2351.6395 | 2351.6395 | 2351.6395 | 2351.6395 | 2351.6395 | 2351.6395 | 2351.6395
CIMS.CAN.QC.Metal Smelting.Machine Drive.Size 3 | Service | QC | Metal Smelting | Size 3 | Eff AC motor 26 100 hp | FCC |  |  |  |  | $ | 19426.1976 | 19426.1976 | 19426.1976 | 19426.1976 | 19426.1976 | 19426.1976 | 19426.1976 | 19426.1976 | 19426.1976 | 19426.1976 | 19426.1976
CIMS.CAN.QC.Metal Smelting.Machine Drive.Size 3 | Service | QC | Metal Smelting | Size 3 | Eff AC motor 26 100 hp | FOM |  |  |  |  | $ | 1276.4099 | 1276.4099 | 1276.4099 | 1276.4099 | 1276.4099 | 1276.4099 | 1276.4099 | 1276.4099 | 1276.4099 | 1276.4099 | 1276.4099
CIMS.CAN.QC.Metal Smelting.Machine Drive.Size 3 | Service | QC | Metal Smelting | Size 3 | Eff AC motor 26 100 hp | Service requested |  |  | CIMS.CAN.QC.Electricity |  | GJ | 1.0741 | 1.0741 | 1.0741 | 1.0741 | 1.0741 | 1.0741 | 1.0741 | 1.0741 | 1.0741 | 1.0741 | 1.0741
CIMS.CAN.QC.Metal Smelting.Machine Drive.Size 4 | Service | QC | Metal Smelting | Size 4 |  | Service provided |  |  |  |  | GJ
CIMS.CAN.QC.Metal Smelting.Machine Drive.Size 4 | Service | QC | Metal Smelting | Size 4 |  | Competition type | Tech Compete
CIMS.CAN.QC.Metal Smelting.Machine Drive.Size 4 | Service | QC | Metal Smelting | Size 4 |  | Discount rate_financial |  |  |  |  | % | 0.5 | 0.5 | 0.5 | 0.5 | 0.5 | 0.5 | 0.5 | 0.5 | 0.5 | 0.5 | 0.5
CIMS.CAN.QC.Metal Smelting.Machine Drive.Size 4 | Service | QC | Metal Smelting | Size 4 |  | Heterogeneity | [5 empty] | 10 | 10 | 10 | 10 | 10 | 10 | 10 | 10 | 10 | 10 | 10
CIMS.CAN.QC.Metal Smelting.Machine Drive.Size 4 | Service | QC | Metal Smelting | Size 4 | AC motor 101 200 hp | Technology
CIMS.CAN.QC.Metal Smelting.Machine Drive.Size 4 | Service | QC | Metal Smelting | Size 4 | AC motor 101 200 hp | Available |  |  |  |  | Year | 1930 | 1930 | 1930 | 1930 | 1930 | 1930 | 1930 | 1930 | 1930 | 1930 | 1930
CIMS.CAN.QC.Metal Smelting.Machine Drive.Size 4 | Service | QC | Metal Smelting | Size 4 | AC motor 101 200 hp | Unavailable |  |  |  |  | Year | 2101 | 2101 | 2101 | 2101 | 2101 | 2101 | 2101 | 2101 | 2101 | 2101 | 2101
CIMS.CAN.QC.Metal Smelting.Machine Drive.Size 4 | Service | QC | Metal Smelting | Size 4 | AC motor 101 200 hp | Lifetime |  |  |  |  | Years | 25 | 25 | 25 | 25 | 25 | 25 | 25 | 25 | 25 | 25 | 25
CIMS.CAN.QC.Metal Smelting.Machine Drive.Size 4 | Service | QC | Metal Smelting | Size 4 | AC motor 101 200 hp | Market share |  |  |  |  | % | 2000: 0.4
CIMS.CAN.QC.Metal Smelting.Machine Drive.Size 4 | Service | QC | Metal Smelting | Size 4 | AC motor 101 200 hp | Output |  |  |  |  | GJ | 4703.279 | 4703.279 | 4703.279 | 4703.279 | 4703.279 | 4703.279 | 4703.279 | 4703.279 | 4703.279 | 4703.279 | 4703.279
CIMS.CAN.QC.Metal Smelting.Machine Drive.Size 4 | Service | QC | Metal Smelting | Size 4 | AC motor 101 200 hp | FCC |  |  |  |  | $ | 30922.5158 | 30922.5158 | 30922.5158 | 30922.5158 | 30922.5158 | 30922.5158 | 30922.5158 | 30922.5158 | 30922.5158 | 30922.5158 | 30922.5158
CIMS.CAN.QC.Metal Smelting.Machine Drive.Size 4 | Service | QC | Metal Smelting | Size 4 | AC motor 101 200 hp | FOM |  |  |  |  | $ | 1336.6881 | 1336.6881 | 1336.6881 | 1336.6881 | 1336.6881 | 1336.6881 | 1336.6881 | 1336.6881 | 1336.6881 | 1336.6881 | 1336.6881
CIMS.CAN.QC.Metal Smelting.Machine Drive.Size 4 | Service | QC | Metal Smelting | Size 4 | AC motor 101 200 hp | Service requested |  |  | CIMS.CAN.QC.Electricity |  | GJ | 1.0741 | 1.0741 | 1.0741 | 1.0741 | 1.0741 | 1.0741 | 1.0741 | 1.0741 | 1.0741 | 1.0741 | 1.0741
CIMS.CAN.QC.Metal Smelting.Machine Drive.Size 4 | Service | QC | Metal Smelting | Size 4 | Eff AC motor 101 200 hp | Technology
CIMS.CAN.QC.Metal Smelting.Machine Drive.Size 4 | Service | QC | Metal Smelting | Size 4 | Eff AC motor 101 200 hp | Available |  |  |  |  | Year | 1977 | 1977 | 1977 | 1977 | 1977 | 1977 | 1977 | 1977 | 1977 | 1977 | 1977
CIMS.CAN.QC.Metal Smelting.Machine Drive.Size 4 | Service | QC | Metal Smelting | Size 4 | Eff AC motor 101 200 hp | Unavailable |  |  |  |  | Year | 2101 | 2101 | 2101 | 2101 | 2101 | 2101 | 2101 | 2101 | 2101 | 2101 | 2101
CIMS.CAN.QC.Metal Smelting.Machine Drive.Size 4 | Service | QC | Metal Smelting | Size 4 | Eff AC motor 101 200 hp | Lifetime |  |  |  |  | Years | 25 | 25 | 25 | 25 | 25 | 25 | 25 | 25 | 25 | 25 | 25
CIMS.CAN.QC.Metal Smelting.Machine Drive.Size 4 | Service | QC | Metal Smelting | Size 4 | Eff AC motor 101 200 hp | Market share |  |  |  |  | % | 2000: 0.6
CIMS.CAN.QC.Metal Smelting.Machine Drive.Size 4 | Service | QC | Metal Smelting | Size 4 | Eff AC motor 101 200 hp | Output |  |  |  |  | GJ | 4703.279 | 4703.279 | 4703.279 | 4703.279 | 4703.279 | 4703.279 | 4703.279 | 4703.279 | 4703.279 | 4703.279 | 4703.279
CIMS.CAN.QC.Metal Smelting.Machine Drive.Size 4 | Service | QC | Metal Smelting | Size 4 | Eff AC motor 101 200 hp | FCC |  |  |  |  | $ | 33747.1968 | 33747.1968 | 33747.1968 | 33747.1968 | 33747.1968 | 33747.1968 | 33747.1968 | 33747.1968 | 33747.1968 | 33747.1968 | 33747.1968
CIMS.CAN.QC.Metal Smelting.Machine Drive.Size 4 | Service | QC | Metal Smelting | Size 4 | Eff AC motor 101 200 hp | FOM |  |  |  |  | $ | 1336.6881 | 1336.6881 | 1336.6881 | 1336.6881 | 1336.6881 | 1336.6881 | 1336.6881 | 1336.6881 | 1336.6881 | 1336.6881 | 1336.6881
CIMS.CAN.QC.Metal Smelting.Machine Drive.Size 4 | Service | QC | Metal Smelting | Size 4 | Eff AC motor 101 200 hp | Service requested |  |  | CIMS.CAN.QC.Electricity |  | GJ | 1.0696 | 1.0696 | 1.0696 | 1.0696 | 1.0696 | 1.0696 | 1.0696 | 1.0696 | 1.0696 | 1.0696 | 1.0696
CIMS.CAN.QC.Metal Smelting.Machine Drive.Size 5 | Service | QC | Metal Smelting | Size 5 |  | Service provided |  |  |  |  | GJ
CIMS.CAN.QC.Metal Smelting.Machine Drive.Size 5 | Service | QC | Metal Smelting | Size 5 |  | Competition type | Tech Compete
CIMS.CAN.QC.Metal Smelting.Machine Drive.Size 5 | Service | QC | Metal Smelting | Size 5 |  | Discount rate_financial |  |  |  |  | % | 0.5 | 0.5 | 0.5 | 0.5 | 0.5 | 0.5 | 0.5 | 0.5 | 0.5 | 0.5 | 0.5
CIMS.CAN.QC.Metal Smelting.Machine Drive.Size 5 | Service | QC | Metal Smelting | Size 5 |  | Heterogeneity | [5 empty] | 10 | 10 | 10 | 10 | 10 | 10 | 10 | 10 | 10 | 10 | 10
CIMS.CAN.QC.Metal Smelting.Machine Drive.Size 5 | Service | QC | Metal Smelting | Size 5 | AC motor 201 500 hp | Technology
CIMS.CAN.QC.Metal Smelting.Machine Drive.Size 5 | Service | QC | Metal Smelting | Size 5 | AC motor 201 500 hp | Available |  |  |  |  | Year | 1930 | 1930 | 1930 | 1930 | 1930 | 1930 | 1930 | 1930 | 1930 | 1930 | 1930
CIMS.CAN.QC.Metal Smelting.Machine Drive.Size 5 | Service | QC | Metal Smelting | Size 5 | AC motor 201 500 hp | Unavailable |  |  |  |  | Year | 2101 | 2101 | 2101 | 2101 | 2101 | 2101 | 2101 | 2101 | 2101 | 2101 | 2101
CIMS.CAN.QC.Metal Smelting.Machine Drive.Size 5 | Service | QC | Metal Smelting | Size 5 | AC motor 201 500 hp | Lifetime |  |  |  |  | Years | 25 | 25 | 25 | 25 | 25 | 25 | 25 | 25 | 25 | 25 | 25
CIMS.CAN.QC.Metal Smelting.Machine Drive.Size 5 | Service | QC | Metal Smelting | Size 5 | AC motor 201 500 hp | Market share |  |  |  |  | % | 2000: 0.336
CIMS.CAN.QC.Metal Smelting.Machine Drive.Size 5 | Service | QC | Metal Smelting | Size 5 | AC motor 201 500 hp | Output |  |  |  |  | GJ | 11758.1976 | 11758.1976 | 11758.1976 | 11758.1976 | 11758.1976 | 11758.1976 | 11758.1976 | 11758.1976 | 11758.1976 | 11758.1976 | 11758.1976
CIMS.CAN.QC.Metal Smelting.Machine Drive.Size 5 | Service | QC | Metal Smelting | Size 5 | AC motor 201 500 hp | FCC |  |  |  |  | $ | 61144.5544 | 61144.5544 | 61144.5544 | 61144.5544 | 61144.5544 | 61144.5544 | 61144.5544 | 61144.5544 | 61144.5544 | 61144.5544 | 61144.5544
CIMS.CAN.QC.Metal Smelting.Machine Drive.Size 5 | Service | QC | Metal Smelting | Size 5 | AC motor 201 500 hp | FOM |  |  |  |  | $ | 5620.217 | 5620.217 | 5620.217 | 5620.217 | 5620.217 | 5620.217 | 5620.217 | 5620.217 | 5620.217 | 5620.217 | 5620.217
CIMS.CAN.QC.Metal Smelting.Machine Drive.Size 5 | Service | QC | Metal Smelting | Size 5 | AC motor 201 500 hp | Service requested |  |  | CIMS.CAN.QC.Electricity |  | GJ | 1.0651 | 1.0651 | 1.0651 | 1.0651 | 1.0651 | 1.0651 | 1.0651 | 1.0651 | 1.0651 | 1.0651 | 1.0651
CIMS.CAN.QC.Metal Smelting.Machine Drive.Size 5 | Service | QC | Metal Smelting | Size 5 | Eff AC motor 201 500 hp | Technology
CIMS.CAN.QC.Metal Smelting.Machine Drive.Size 5 | Service | QC | Metal Smelting | Size 5 | Eff AC motor 201 500 hp | Available |  |  |  |  | Year | 1980 | 1980 | 1980 | 1980 | 1980 | 1980 | 1980 | 1980 | 1980 | 1980 | 1980
CIMS.CAN.QC.Metal Smelting.Machine Drive.Size 5 | Service | QC | Metal Smelting | Size 5 | Eff AC motor 201 500 hp | Unavailable |  |  |  |  | Year | 2101 | 2101 | 2101 | 2101 | 2101 | 2101 | 2101 | 2101 | 2101 | 2101 | 2101
CIMS.CAN.QC.Metal Smelting.Machine Drive.Size 5 | Service | QC | Metal Smelting | Size 5 | Eff AC motor 201 500 hp | Lifetime |  |  |  |  | Years | 25 | 25 | 25 | 25 | 25 | 25 | 25 | 25 | 25 | 25 | 25
CIMS.CAN.QC.Metal Smelting.Machine Drive.Size 5 | Service | QC | Metal Smelting | Size 5 | Eff AC motor 201 500 hp | Market share |  |  |  |  | % | 2000: 0.504
CIMS.CAN.QC.Metal Smelting.Machine Drive.Size 5 | Service | QC | Metal Smelting | Size 5 | Eff AC motor 201 500 hp | Output |  |  |  |  | GJ | 11758.1976 | 11758.1976 | 11758.1976 | 11758.1976 | 11758.1976 | 11758.1976 | 11758.1976 | 11758.1976 | 11758.1976 | 11758.1976 | 11758.1976
CIMS.CAN.QC.Metal Smelting.Machine Drive.Size 5 | Service | QC | Metal Smelting | Size 5 | Eff AC motor 201 500 hp | FCC |  |  |  |  | $ | 66729.9298 | 66729.9298 | 66729.9298 | 66729.9298 | 66729.9298 | 66729.9298 | 66729.9298 | 66729.9298 | 66729.9298 | 66729.9298 | 66729.9298
CIMS.CAN.QC.Metal Smelting.Machine Drive.Size 5 | Service | QC | Metal Smelting | Size 5 | Eff AC motor 201 500 hp | FOM |  |  |  |  | $ | 5620.217 | 5620.217 | 5620.217 | 5620.217 | 5620.217 | 5620.217 | 5620.217 | 5620.217 | 5620.217 | 5620.217 | 5620.217
CIMS.CAN.QC.Metal Smelting.Machine Drive.Size 5 | Service | QC | Metal Smelting | Size 5 | Eff AC motor 201 500 hp | Service requested |  |  | CIMS.CAN.QC.Electricity |  | GJ | 1.0607 | 1.0607 | 1.0607 | 1.0607 | 1.0607 | 1.0607 | 1.0607 | 1.0607 | 1.0607 | 1.0607 | 1.0607
CIMS.CAN.QC.Metal Smelting.Machine Drive.Size 5 | Service | QC | Metal Smelting | Size 5 | Synchronous AC motor 201 500 hp | Technology
CIMS.CAN.QC.Metal Smelting.Machine Drive.Size 5 | Service | QC | Metal Smelting | Size 5 | Synchronous AC motor 201 500 hp | Available |  |  |  |  | Year | 1980 | 1980 | 1980 | 1980 | 1980 | 1980 | 1980 | 1980 | 1980 | 1980 | 1980
CIMS.CAN.QC.Metal Smelting.Machine Drive.Size 5 | Service | QC | Metal Smelting | Size 5 | Synchronous AC motor 201 500 hp | Unavailable |  |  |  |  | Year | 2101 | 2101 | 2101 | 2101 | 2101 | 2101 | 2101 | 2101 | 2101 | 2101 | 2101
CIMS.CAN.QC.Metal Smelting.Machine Drive.Size 5 | Service | QC | Metal Smelting | Size 5 | Synchronous AC motor 201 500 hp | Lifetime |  |  |  |  | Years | 25 | 25 | 25 | 25 | 25 | 25 | 25 | 25 | 25 | 25 | 25
CIMS.CAN.QC.Metal Smelting.Machine Drive.Size 5 | Service | QC | Metal Smelting | Size 5 | Synchronous AC motor 201 500 hp | Market share |  |  |  |  | % | 2000: 0.16
CIMS.CAN.QC.Metal Smelting.Machine Drive.Size 5 | Service | QC | Metal Smelting | Size 5 | Synchronous AC motor 201 500 hp | Output |  |  |  |  | GJ | 11758.1976 | 11758.1976 | 11758.1976 | 11758.1976 | 11758.1976 | 11758.1976 | 11758.1976 | 11758.1976 | 11758.1976 | 11758.1976 | 11758.1976
CIMS.CAN.QC.Metal Smelting.Machine Drive.Size 5 | Service | QC | Metal Smelting | Size 5 | Synchronous AC motor 201 500 hp | FCC |  |  |  |  | $ | 73984.9108 | 73984.9108 | 73984.9108 | 73984.9108 | 73984.9108 | 73984.9108 | 73984.9108 | 73984.9108 | 73984.9108 | 73984.9108 | 73984.9108
CIMS.CAN.QC.Metal Smelting.Machine Drive.Size 5 | Service | QC | Metal Smelting | Size 5 | Synchronous AC motor 201 500 hp | FOM |  |  |  |  | $ | 17001.1563 | 17001.1563 | 17001.1563 | 17001.1563 | 17001.1563 | 17001.1563 | 17001.1563 | 17001.1563 | 17001.1563 | 17001.1563 | 17001.1563
CIMS.CAN.QC.Metal Smelting.Machine Drive.Size 5 | Service | QC | Metal Smelting | Size 5 | Synchronous AC motor 201 500 hp | Service requested |  |  | CIMS.CAN.QC.Electricity |  | GJ | 1.052 | 1.052 | 1.052 | 1.052 | 1.052 | 1.052 | 1.052 | 1.052 | 1.052 | 1.052 | 1.052
CIMS.CAN.QC.Metal Smelting.Machine Drive.Size 6 | Service | QC | Metal Smelting | Size 6 |  | Service provided |  |  |  |  | GJ
CIMS.CAN.QC.Metal Smelting.Machine Drive.Size 6 | Service | QC | Metal Smelting | Size 6 |  | Competition type | Tech Compete
CIMS.CAN.QC.Metal Smelting.Machine Drive.Size 6 | Service | QC | Metal Smelting | Size 6 |  | Discount rate_financial |  |  |  |  | % | 0.5 | 0.5 | 0.5 | 0.5 | 0.5 | 0.5 | 0.5 | 0.5 | 0.5 | 0.5 | 0.5
CIMS.CAN.QC.Metal Smelting.Machine Drive.Size 6 | Service | QC | Metal Smelting | Size 6 |  | Heterogeneity | [5 empty] | 10 | 10 | 10 | 10 | 10 | 10 | 10 | 10 | 10 | 10 | 10
CIMS.CAN.QC.Metal Smelting.Machine Drive.Size 6 | Service | QC | Metal Smelting | Size 6 | Std AC motor 500 hp | Technology
CIMS.CAN.QC.Metal Smelting.Machine Drive.Size 6 | Service | QC | Metal Smelting | Size 6 | Std AC motor 500 hp | Available |  |  |  |  | Year | 1930 | 1930 | 1930 | 1930 | 1930 | 1930 | 1930 | 1930 | 1930 | 1930 | 1930
CIMS.CAN.QC.Metal Smelting.Machine Drive.Size 6 | Service | QC | Metal Smelting | Size 6 | Std AC motor 500 hp | Unavailable |  |  |  |  | Year | 2101 | 2101 | 2101 | 2101 | 2101 | 2101 | 2101 | 2101 | 2101 | 2101 | 2101
CIMS.CAN.QC.Metal Smelting.Machine Drive.Size 6 | Service | QC | Metal Smelting | Size 6 | Std AC motor 500 hp | Lifetime |  |  |  |  | Years | 25 | 25 | 25 | 25 | 25 | 25 | 25 | 25 | 25 | 25 | 25
CIMS.CAN.QC.Metal Smelting.Machine Drive.Size 6 | Service | QC | Metal Smelting | Size 6 | Std AC motor 500 hp | Market share |  |  |  |  | % | 2000: 0.336
CIMS.CAN.QC.Metal Smelting.Machine Drive.Size 6 | Service | QC | Metal Smelting | Size 6 | Std AC motor 500 hp | Output |  |  |  |  | GJ | 23516.3952 | 23516.3952 | 23516.3952 | 23516.3952 | 23516.3952 | 23516.3952 | 23516.3952 | 23516.3952 | 23516.3952 | 23516.3952 | 23516.3952
CIMS.CAN.QC.Metal Smelting.Machine Drive.Size 6 | Service | QC | Metal Smelting | Size 6 | Std AC motor 500 hp | FCC |  |  |  |  | $ | 84299.2178 | 84299.2178 | 84299.2178 | 84299.2178 | 84299.2178 | 84299.2178 | 84299.2178 | 84299.2178 | 84299.2178 | 84299.2178 | 84299.2178
CIMS.CAN.QC.Metal Smelting.Machine Drive.Size 6 | Service | QC | Metal Smelting | Size 6 | Std AC motor 500 hp | FOM |  |  |  |  | $ | 12587.4584 | 12587.4584 | 12587.4584 | 12587.4584 | 12587.4584 | 12587.4584 | 12587.4584 | 12587.4584 | 12587.4584 | 12587.4584 | 12587.4584
CIMS.CAN.QC.Metal Smelting.Machine Drive.Size 6 | Service | QC | Metal Smelting | Size 6 | Std AC motor 500 hp | Service requested |  |  | CIMS.CAN.QC.Electricity |  | GJ | 1.0879 | 1.0879 | 1.0879 | 1.0879 | 1.0879 | 1.0879 | 1.0879 | 1.0879 | 1.0879 | 1.0879 | 1.0879
CIMS.CAN.QC.Metal Smelting.Machine Drive.Size 6 | Service | QC | Metal Smelting | Size 6 | Eff AC motor 500 hp | Technology
CIMS.CAN.QC.Metal Smelting.Machine Drive.Size 6 | Service | QC | Metal Smelting | Size 6 | Eff AC motor 500 hp | Available |  |  |  |  | Year | 1930 | 1930 | 1930 | 1930 | 1930 | 1930 | 1930 | 1930 | 1930 | 1930 | 1930
CIMS.CAN.QC.Metal Smelting.Machine Drive.Size 6 | Service | QC | Metal Smelting | Size 6 | Eff AC motor 500 hp | Unavailable |  |  |  |  | Year | 2101 | 2101 | 2101 | 2101 | 2101 | 2101 | 2101 | 2101 | 2101 | 2101 | 2101
CIMS.CAN.QC.Metal Smelting.Machine Drive.Size 6 | Service | QC | Metal Smelting | Size 6 | Eff AC motor 500 hp | Lifetime |  |  |  |  | Years | 25 | 25 | 25 | 25 | 25 | 25 | 25 | 25 | 25 | 25 | 25
CIMS.CAN.QC.Metal Smelting.Machine Drive.Size 6 | Service | QC | Metal Smelting | Size 6 | Eff AC motor 500 hp | Market share |  |  |  |  | % | 2000: 0.504
CIMS.CAN.QC.Metal Smelting.Machine Drive.Size 6 | Service | QC | Metal Smelting | Size 6 | Eff AC motor 500 hp | Output |  |  |  |  | GJ | 23516.3952 | 23516.3952 | 23516.3952 | 23516.3952 | 23516.3952 | 23516.3952 | 23516.3952 | 23516.3952 | 23516.3952 | 23516.3952 | 23516.3952
CIMS.CAN.QC.Metal Smelting.Machine Drive.Size 6 | Service | QC | Metal Smelting | Size 6 | Eff AC motor 500 hp | FCC |  |  |  |  | $ | 90885.0942 | 90885.0942 | 90885.0942 | 90885.0942 | 90885.0942 | 90885.0942 | 90885.0942 | 90885.0942 | 90885.0942 | 90885.0942 | 90885.0942
CIMS.CAN.QC.Metal Smelting.Machine Drive.Size 6 | Service | QC | Metal Smelting | Size 6 | Eff AC motor 500 hp | FOM |  |  |  |  | $ | 12587.4584 | 12587.4584 | 12587.4584 | 12587.4584 | 12587.4584 | 12587.4584 | 12587.4584 | 12587.4584 | 12587.4584 | 12587.4584 | 12587.4584
CIMS.CAN.QC.Metal Smelting.Machine Drive.Size 6 | Service | QC | Metal Smelting | Size 6 | Eff AC motor 500 hp | Service requested |  |  | CIMS.CAN.QC.Electricity |  | GJ | 1.0741 | 1.0741 | 1.0741 | 1.0741 | 1.0741 | 1.0741 | 1.0741 | 1.0741 | 1.0741 | 1.0741 | 1.0741
CIMS.CAN.QC.Metal Smelting.Machine Drive.Size 6 | Service | QC | Metal Smelting | Size 6 | Scynchronous AC motor 500 hp | Technology
CIMS.CAN.QC.Metal Smelting.Machine Drive.Size 6 | Service | QC | Metal Smelting | Size 6 | Scynchronous AC motor 500 hp | Available |  |  |  |  | Year | 1930 | 1930 | 1930 | 1930 | 1930 | 1930 | 1930 | 1930 | 1930 | 1930 | 1930
CIMS.CAN.QC.Metal Smelting.Machine Drive.Size 6 | Service | QC | Metal Smelting | Size 6 | Scynchronous AC motor 500 hp | Unavailable |  |  |  |  | Year | 2101 | 2101 | 2101 | 2101 | 2101 | 2101 | 2101 | 2101 | 2101 | 2101 | 2101
CIMS.CAN.QC.Metal Smelting.Machine Drive.Size 6 | Service | QC | Metal Smelting | Size 6 | Scynchronous AC motor 500 hp | Lifetime |  |  |  |  | Years | 25 | 25 | 25 | 25 | 25 | 25 | 25 | 25 | 25 | 25 | 25
CIMS.CAN.QC.Metal Smelting.Machine Drive.Size 6 | Service | QC | Metal Smelting | Size 6 | Scynchronous AC motor 500 hp | Market share |  |  |  |  | % | 2000: 0.16
CIMS.CAN.QC.Metal Smelting.Machine Drive.Size 6 | Service | QC | Metal Smelting | Size 6 | Scynchronous AC motor 500 hp | Output |  |  |  |  | GJ | 23516.3952 | 23516.3952 | 23516.3952 | 23516.3952 | 23516.3952 | 23516.3952 | 23516.3952 | 23516.3952 | 23516.3952 | 23516.3952 | 23516.3952
CIMS.CAN.QC.Metal Smelting.Machine Drive.Size 6 | Service | QC | Metal Smelting | Size 6 | Scynchronous AC motor 500 hp | FCC |  |  |  |  | $ | 107784.0414 | 107784.0414 | 107784.0414 | 107784.0414 | 107784.0414 | 107784.0414 | 107784.0414 | 107784.0414 | 107784.0414 | 107784.0414 | 107784.0414
CIMS.CAN.QC.Metal Smelting.Machine Drive.Size 6 | Service | QC | Metal Smelting | Size 6 | Scynchronous AC motor 500 hp | FOM |  |  |  |  | $ | 37319.8473 | 37319.8473 | 37319.8473 | 37319.8473 | 37319.8473 | 37319.8473 | 37319.8473 | 37319.8473 | 37319.8473 | 37319.8473 | 37319.8473
CIMS.CAN.QC.Metal Smelting.Machine Drive.Size 6 | Service | QC | Metal Smelting | Size 6 | Scynchronous AC motor 500 hp | Service requested |  |  | CIMS.CAN.QC.Electricity |  | GJ | 1.052 | 1.052 | 1.052 | 1.052 | 1.052 | 1.052 | 1.052 | 1.052 | 1.052 | 1.052 | 1.052