## README
Follow these steps:
| 1 | Add sheets as-needed to calculate input data
| 2 | Collect all values to be included in CIMS input files on the data sheet within the green "data" named range. Include values as appropriate in the text columns (B:M) to be able to link external files using the index column.
| 3 | In the CIMS input .xlsx files (e.g., CIMS_exogenous prices), use following formula template to link to data in this file: =INDEX(data,MATCH(index_from_model_file,index,0),MATCH(year_from_model_file,year,0)) Note that "data", "index", and "year" are named ranges in this file. You can use these names in the .xlsx input file. Linking to this file while it is open will be easiest. It does not need to be open to update values in future.
Model files linked to this data file:
for clarity, include file path after "cims-models" folder (e.g., csv/model/CIMS_exogenous prices)
| 1 | csv/model/industrial minerals
2
3
4
5
6
7
8
9
10
Change log
| Date | Note

## data
| Not used in index | Not used in index | Not used in index | Not used in index |  | Not used in index | Not used in index | Not used in index | Not used in index | Not used in index | Comments | Unit | discount_rate_financial | heterogeneity | available | unavailable | lifetime | BCmarket_share_total | ABmarket_share_total | SKmarket_share_total | MBmarket_share_total | ONmarket_share_total | QCmarket_share_total | NBmarket_share_total | NSmarket_share_total | PEmarket_share_total | NLmarket_share_total | YTmarket_share_total | NTmarket_share_total | NUmarket_share_total | ATmarket_share_total | TRmarket_share_total | output | fcc | fom | lcc_financial
[18 empty] | BC | AB | SK | MB | ON | QC | NB | NS | PE | NL | YT | NT | NU | AT | TR
Branch | Type | region | sector | Service | technology | Parameter | Context | Sub_Context | Target | Source | Comments | Unit | discount_rate_financial | heterogeneity | available | unavailable | lifetime | market_share_total | market_share_total | market_share_total | market_share_total | market_share_total | market_share_total | market_share_total | market_share_total | market_share_total | market_share_total | market_share_total | market_share_total | market_share_total | market_share_total | market_share_total | output | fcc | fom | lcc_financial | INDEX
.Industrial Minerals.Products.Cement | [9 empty] | JCIMS |  | tonne | 35% | 10 | [22 empty] | .Industrial Minerals.Products.Cement
.Industrial Minerals.Products.Cement |  |  |  |  | Std process |  |  |  |  | JCIMS | Adjust Lifetime depending on uptake of clinker substitution and carbon curing | tonne |  |  | 1950 | 2101 | 1 | BC: 100%; AB: 100%; ON: 100%; QC: 100%; AT: 100% | 620000 | 0 | 0 |  | .Industrial Minerals.Products.CementStd process
.Industrial Minerals.Products.Cement |  |  |  |  | Carbon curing |  |  |  |  | Carboncure | Carboncure states a breakeven to 1-2% upcharge including material savings cost; 8% ortland cement savings with 196.14 LLC = 0.08 * 196.14=15.6912. and 1.5% of 196.14 = $2.94 end product devided by a 38% COP to represent energy increase. $7.74.31 increase. total Levelized cost increase of $23.70 | tonne |  |  | 2020 | 2101 | 30 | [15 empty] | 1 | 0 | 23.7 |  | .Industrial Minerals.Products.CementCarbon curing
.Industrial Minerals.Products.Cement |  |  |  |  | Increased clinker substitution |  |  |  |  | UED 2013 Database | UED 2013 database | tonne |  |  | 2020 | 2101 | 1 | [15 empty] | 620000 | 6204097.37 | 311937.8566 |  | .Industrial Minerals.Products.CementIncreased clinker substitution
.Industrial Minerals.Products.Cement.Portland cement.Clinker.Dry process rotary kiln | [9 empty] | JCIMS |  | tonne | 35% | 10 | [22 empty] | .Industrial Minerals.Products.Cement.Portland cement.Clinker.Dry process rotary kiln
.Industrial Minerals.Products.Cement.Portland cement.Clinker.Dry process rotary kiln |  |  |  |  | Std process |  |  |  |  | JCIMS |  | tonne |  |  | 1950 | 2101 | 30 | ON: 100% | 620000 | 124541193.3408 | 5142356.4953 |  | .Industrial Minerals.Products.Cement.Portland cement.Clinker.Dry process rotary kilnStd process
.Industrial Minerals.Products.Cement.Portland cement.Clinker.Dry process rotary kiln |  |  |  |  | Std Eff retro |  |  |  |  | JCIMS |  | tonne |  |  | 1989 | 2101 | 30 | [15 empty] | 620000 | 125236017.4144 | 5258564.0546 |  | .Industrial Minerals.Products.Cement.Portland cement.Clinker.Dry process rotary kilnStd Eff retro
.Industrial Minerals.Products.Cement.Portland cement.Clinker.Dry process rotary kiln |  |  |  |  | Std preheat retro |  |  |  |  | JCIMS |  | tonne |  |  | 1989 | 2101 | 30 | [15 empty] | 620000 | 131489427.9174 | 5142356.4953 |  | .Industrial Minerals.Products.Cement.Portland cement.Clinker.Dry process rotary kilnStd preheat retro
.Industrial Minerals.Products.Cement.Portland cement.Clinker.Dry process rotary kiln |  |  |  |  | Std preheat Eff retro |  |  |  |  | JCIMS |  | tonne |  |  | 1989 | 2101 | 30 | [15 empty] | 620000 | 132184251.9253 | 5258564.0546 |  | .Industrial Minerals.Products.Cement.Portland cement.Clinker.Dry process rotary kilnStd preheat Eff retro
.Industrial Minerals.Products.Cement.Portland cement.Clinker.Dry process rotary kiln |  |  |  |  | Std preheat and precalcining retro |  |  |  |  | JCIMS |  | tonne |  |  | 1989 | 2101 | 30 | AB: 13.8% | 620000 | 138437662.0529 | 3805964.5575 |  | .Industrial Minerals.Products.Cement.Portland cement.Clinker.Dry process rotary kilnStd preheat and precalcining retro
.Industrial Minerals.Products.Cement.Portland cement.Clinker.Dry process rotary kiln |  |  |  |  | Std preheat and precalcining Eff retro |  |  |  |  | JCIMS |  | tonne |  |  | 1989 | 2101 | 30 | AT: 100% | 620000 | 139132486.0608 | 3922172.9303 |  | .Industrial Minerals.Products.Cement.Portland cement.Clinker.Dry process rotary kilnStd preheat and precalcining Eff retro
.Industrial Minerals.Products.Cement.Portland cement.Clinker.Dry process rotary kiln |  |  |  |  | Std waste HR Cogen retro |  |  |  |  | JCIMS |  | tonne |  |  | 1989 | 2101 | 30 | [15 empty] | 620000 | 139873390.2624 | 5514561.3344 |  | .Industrial Minerals.Products.Cement.Portland cement.Clinker.Dry process rotary kilnStd waste HR Cogen retro
.Industrial Minerals.Products.Cement.Portland cement.Clinker.Dry process rotary kiln |  |  |  |  | New preheat and precalcining |  |  |  |  | JCIMS |  | tonne |  |  | 1989 | 2101 | 30 | BC: 100%; AB: 86.2%; QC: 100% | 620000 | 158147246.6738 | 4189629.5511 |  | .Industrial Minerals.Products.Cement.Portland cement.Clinker.Dry process rotary kilnNew preheat and precalcining
.Industrial Minerals.Products.Cement.Portland cement.Clinker.Dry process rotary kiln |  |  |  |  | New preheat Eff |  |  |  |  | JCIMS |  | tonne |  |  | 1971 | 2101 | 30 | [15 empty] | 620000 | 131489427.9174 | 4208041.5941 |  | .Industrial Minerals.Products.Cement.Portland cement.Clinker.Dry process rotary kilnNew preheat Eff
.Industrial Minerals.Products.Cement.Portland cement.Clinker.Dry process rotary kiln |  |  |  |  | New preheat and precalcining Eff |  |  |  |  | JCIMS |  | tonne |  |  | 1971 | 2101 | 30 | [15 empty] | 620000 | 138437662.0529 | 3805964.5575 |  | .Industrial Minerals.Products.Cement.Portland cement.Clinker.Dry process rotary kilnNew preheat and precalcining Eff
.Industrial Minerals.Products.Cement.Portland cement.Clinker.Dry process rotary kiln |  |  |  |  | New preheat Eff with CCS |  |  |  |  | JCIMS |  | tonne |  |  | 2025 | 2101 | 30 | [15 empty] | 620000 | 131489427.9174 | 4208041.5941 |  | .Industrial Minerals.Products.Cement.Portland cement.Clinker.Dry process rotary kilnNew preheat Eff with CCS
.Industrial Minerals.Products.Cement.Portland cement.Clinker.Dry process rotary kiln |  |  |  |  | Std process with calcium minerals |  |  |  |  | Brimstone | FCC: Brimestone claims cost parity at scale. Anecdotal evidence suggests a current $250-$290 USD cost per ton vs $150 USD per ton market price according to cleantechnica article. Assume starting LCC to match $300 CAD for this tech. FOM: New preheat and precalcining Eff tech used as reference for FOM and services requested | tonne |  |  | 2025 | 2101 | 30 | [15 empty] | 620000 | 450000000 | 3805964.5575 |  | .Industrial Minerals.Products.Cement.Portland cement.Clinker.Dry process rotary kilnStd process with calcium minerals
.Industrial Minerals.Products.Cement.Portland cement.Clinker.Dry process rotary kiln |  |  |  |  | Electrochemical synthesis |  |  |  |  | Sublime | FCC: Sublime systems claims LCC equal to plant with CCS at current 40,000 ton/year plant also Claim LCC on par with market for at scale plant with 1,000,000 ton/year plant. Assume starting LCC to match conventional plus CCS cost. IEA says Cement CCS at $60-120 /tco2 = $26.45 to $52.91 /tcement. This is an total LCC for this tech $189.00 CAD. DCC data to be sourced. | tonne |  |  | 2025 | 2101 | 30 | [15 empty] | 620000 | 50000000 | 3805964.5575 |  | .Industrial Minerals.Products.Cement.Portland cement.Clinker.Dry process rotary kilnElectrochemical synthesis
.Industrial Minerals.Products.Cement.Portland cement.Clinker.Fluidized bed | [9 empty] | JCIMS |  | tonne | 35% | 10 | [22 empty] | .Industrial Minerals.Products.Cement.Portland cement.Clinker.Fluidized bed
.Industrial Minerals.Products.Cement.Portland cement.Clinker.Fluidized bed |  |  |  |  | Fluidized bed NG |  |  |  |  | JCIMS |  | tonne |  |  | 1990 | 2101 | 35 | [15 empty] | 620000 | 250136434.9473 | 11039758.1171 |  | .Industrial Minerals.Products.Cement.Portland cement.Clinker.Fluidized bedFluidized bed NG
.Industrial Minerals.Products.Cement.Portland cement.Clinker.Fluidized bed |  |  |  |  | Fluidized bed low sulphur coal |  |  |  |  | JCIMS |  | tonne |  |  | 2011 | 2101 | 35 | [15 empty] | 620000 | 250136434.9473 | 11039758.1171 |  | .Industrial Minerals.Products.Cement.Portland cement.Clinker.Fluidized bedFluidized bed low sulphur coal
.Industrial Minerals.Products.Cement.Portland cement.Clinker.Fluidized bed |  |  |  |  | Fluidized bed distillate oil |  |  |  |  | JCIMS |  | tonne |  |  | 2011 | 2101 | 35 | BC: 100%; AB: 100%; QC: 100% | 620000 | 250136434.9473 | 11039758.1171 |  | .Industrial Minerals.Products.Cement.Portland cement.Clinker.Fluidized bedFluidized bed distillate oil
.Industrial Minerals.Products.Cement.Portland cement.Clinker.Fluidized bed |  |  |  |  | Fluidized bed Petcoke |  |  |  |  | JCIMS |  | tonne |  |  | 2011 | 2101 | 35 | [15 empty] | 620000 | 250136434.9473 | 11039758.1171 |  | .Industrial Minerals.Products.Cement.Portland cement.Clinker.Fluidized bedFluidized bed Petcoke
.Industrial Minerals.Products.Cement.Portland cement.Clinker.Fluidized bed |  |  |  |  | Fluidized bed hazardous waste fuel |  |  |  |  | JCIMS |  | tonne |  |  | 2011 | 2101 | 35 | [15 empty] | 620000 | 250136434.9473 | 11039758.1171 |  | .Industrial Minerals.Products.Cement.Portland cement.Clinker.Fluidized bedFluidized bed hazardous waste fuel
.Industrial Minerals.Products.Cement.Portland cement.Clinker.Fluidized bed |  |  |  |  | Fluidized bed waste derived fuel |  |  |  |  | JCIMS |  | tonne |  |  | 2011 | 2101 | 35 | [15 empty] | 620000 | 250136434.9473 | 11039758.1171 |  | .Industrial Minerals.Products.Cement.Portland cement.Clinker.Fluidized bedFluidized bed waste derived fuel
.Industrial Minerals.Products.Cement.Portland cement.Dry Ground Cement | [9 empty] | JCIMS |  | tonne | 35% | 10 | [22 empty] | .Industrial Minerals.Products.Cement.Portland cement.Dry Ground Cement
.Industrial Minerals.Products.Cement.Portland cement.Dry Ground Cement |  |  |  |  | Raw B Mild |  |  |  |  | JCIMS |  | tonne |  |  | 1940 | 2101 | 20 | BC: 100%; AB: 100%; ON: 100% | 750000 | 20220939.071 | 730985.9913 |  | .Industrial Minerals.Products.Cement.Portland cement.Dry Ground CementRaw B Mild
.Industrial Minerals.Products.Cement.Portland cement.Dry Ground Cement |  |  |  |  | Raw R Mild |  |  |  |  | JCIMS |  | tonne |  |  | 1989 | 2101 | 20 | QC: 100%; AT: 20% | 750000 | 22554124.559 | 632584.1212 |  | .Industrial Minerals.Products.Cement.Portland cement.Dry Ground CementRaw R Mild
.Industrial Minerals.Products.Cement.Portland cement.Dry Ground Cement |  |  |  |  | Raw RS Mild |  |  |  |  | JCIMS |  | tonne |  |  | 1989 | 2101 | 20 | AT: 80% | 750000 | 22951862.4209 | 644091.1825 |  | .Industrial Minerals.Products.Cement.Portland cement.Dry Ground CementRaw RS Mild
.Industrial Minerals.Products.Cement.Portland cement.Finish Grinding | [9 empty] | JCIMS |  | tonne | 35% | 10 | [22 empty] | .Industrial Minerals.Products.Cement.Portland cement.Finish Grinding
.Industrial Minerals.Products.Cement.Portland cement.Finish Grinding |  |  |  |  | Finish roller high Eff separator |  |  |  |  | JCIMS |  | tonne |  |  | 1999 | 2101 | 20 | AT: 100% | 750000 | 87105583.2091 | 1405741.4487 |  | .Industrial Minerals.Products.Cement.Portland cement.Finish GrindingFinish roller high Eff separator
.Industrial Minerals.Products.Cement.Portland cement.Finish Grinding |  |  |  |  | Finish roller mill |  |  |  |  | JCIMS |  | tonne |  |  | 1999 | 2101 | 20 | [15 empty] | 750000 | 82439213.0153 | 1405741.4487 |  | .Industrial Minerals.Products.Cement.Portland cement.Finish GrindingFinish roller mill
.Industrial Minerals.Products.Cement.Portland cement.Finish Grinding |  |  |  |  | Finish ball mill high Eff separator |  |  |  |  | JCIMS |  | tonne |  |  | 1940 | 2101 | 20 | [15 empty] | 750000 | 77772842.8214 | 1532258.5858 |  | .Industrial Minerals.Products.Cement.Portland cement.Finish GrindingFinish ball mill high Eff separator
.Industrial Minerals.Products.Cement.Portland cement.Finish Grinding |  |  |  |  | Finish ball mill |  |  |  |  | JCIMS |  | tonne |  |  | 1940 | 2101 | 20 | BC: 100%; AB: 100%; ON: 100%; QC: 100% | 750000 | 73106471.8454 | 1532258.5858 |  | .Industrial Minerals.Products.Cement.Portland cement.Finish GrindingFinish ball mill
.Industrial Minerals.Products.Lime.Kilns | [9 empty] | JCIMS |  | tonne | 35% | 50 | [22 empty] | .Industrial Minerals.Products.Lime.Kilns
.Industrial Minerals.Products.Lime.Kilns |  |  |  |  | Rotary Preheat NG |  |  |  |  | JCIMS |  | tonne |  |  | 1950 | 2101 | 30 | BC: 39.2%; AB: 39%; ON: 39.3%; QC: 39.3% | 340000 | 46155663.9783 | 2425164.6761 |  | .Industrial Minerals.Products.Lime.KilnsRotary Preheat NG
.Industrial Minerals.Products.Lime.Kilns |  |  |  |  | Rotary Preheat Internals NG |  |  |  |  | JCIMS |  | tonne |  |  | 1950 | 2101 | 30 | [15 empty] | 340000 | 47034819.3092 | 2425164.6761 |  | .Industrial Minerals.Products.Lime.KilnsRotary Preheat Internals NG
.Industrial Minerals.Products.Lime.Kilns |  |  |  |  | Rotary Coal |  |  |  |  | JCIMS |  | tonne |  |  | 1950 | 2101 | 30 | BC: 2.1%; AB: 2.2%; ON: 2.1%; QC: 2%; AT: 33% | 340000 | 48353552.5456 | 2667681.1437 |  | .Industrial Minerals.Products.Lime.KilnsRotary Coal
.Industrial Minerals.Products.Lime.Kilns |  |  |  |  | Rotary Preheat Coal |  |  |  |  | JCIMS |  | tonne |  |  | 1950 | 2101 | 30 | BC: 22.4%; AB: 22.3%; ON: 22.4%; QC: 22.5%; AT: 10.5% | 340000 | 50771230.0784 | 2667681.1437 |  | .Industrial Minerals.Products.Lime.KilnsRotary Preheat Coal
.Industrial Minerals.Products.Lime.Kilns |  |  |  |  | Vertical Shaft NG |  |  |  |  | JCIMS |  | tonne |  |  | 1950 | 2101 | 30 | [15 empty] | 340000 | 43957774.9116 | 2425164.6761 |  | .Industrial Minerals.Products.Lime.KilnsVertical Shaft NG
.Industrial Minerals.Products.Lime.Kilns |  |  |  |  | Vertical Shaft Residual Oil |  |  |  |  | JCIMS |  | tonne |  |  | 1950 | 2101 | 30 | [15 empty] | 340000 | 48353552.5456 | 2667681.1437 |  | .Industrial Minerals.Products.Lime.KilnsVertical Shaft Residual Oil
.Industrial Minerals.Products.Lime.Kilns |  |  |  |  | Rotary NG |  |  |  |  | JCIMS |  | tonne |  |  | 1950 | 2101 | 30 | BC: 3.7%; AB: 3.8%; ON: 3.6%; QC: 3.5% | 340000 | 43957774.9116 | 2425164.6761 |  | .Industrial Minerals.Products.Lime.KilnsRotary NG
.Industrial Minerals.Products.Lime.Kilns |  |  |  |  | Rotary Petcoke |  |  |  |  | JCIMS |  | tonne |  |  | 1950 | 2101 | 30 | BC: 2.4%; AB: 2.5%; ON: 2.4%; QC: 2.3% | 340000 | 48353552.5456 | 2667681.1437 |  | .Industrial Minerals.Products.Lime.KilnsRotary Petcoke
.Industrial Minerals.Products.Lime.Kilns |  |  |  |  | Rotary Preheat Petcoke |  |  |  |  | JCIMS |  | tonne |  |  | 1950 | 2101 | 30 | BC: 25.5%; AB: 25.4%; ON: 25.5%; QC: 25.6%; AT: 36.5% | 340000 | 50771230.0784 | 2667681.1437 |  | .Industrial Minerals.Products.Lime.KilnsRotary Preheat Petcoke
.Industrial Minerals.Products.Lime.Kilns |  |  |  |  | Rotary Preheat Internals Petcoke |  |  |  |  | JCIMS |  | tonne |  |  | 1950 | 2101 | 30 | AT: 11.6% | 340000 | 51738301.1901 | 2667681.1437 |  | .Industrial Minerals.Products.Lime.KilnsRotary Preheat Internals Petcoke
.Industrial Minerals.Products.Lime.Kilns |  |  |  |  | Rotary Coal with CCS |  |  |  |  | JCIMS |  | tonne |  |  | 1915 | 2101 | 30 | [15 empty] | 340000 | 48353552.5456 | 2667681.1437 |  | .Industrial Minerals.Products.Lime.KilnsRotary Coal with CCS
.Industrial Minerals.Products.Lime.Kilns |  |  |  |  | Rotary NG with CCS |  |  |  |  | JCIMS |  | tonne |  |  | 1915 | 2101 | 30 | [15 empty] | 340000 | 43957774.9116 | 2425164.6761 |  | .Industrial Minerals.Products.Lime.KilnsRotary NG with CCS
.Industrial Minerals.Products.Lime.Kilns |  |  |  |  | Rotary Preheat Internals Coal |  |  |  |  | JCIMS |  | tonne |  |  | 1950 | 2101 | 30 | ON: 0.4%; QC: 0.4% | 340000 | 51738301.1901 | 2667681.1437 |  | .Industrial Minerals.Products.Lime.KilnsRotary Preheat Internals Coal
.Industrial Minerals.Products.Lime.Kilns |  |  |  |  | Rotary Residual Oil |  |  |  |  | JCIMS |  | tonne |  |  | 1950 | 2101 | 30 | BC: 0.4%; AB: 0.4%; ON: 4.4%; QC: 4.4%; AT: 6.4% | 340000 | 48353552.5456 | 2667681.1437 |  | .Industrial Minerals.Products.Lime.KilnsRotary Residual Oil
.Industrial Minerals.Products.Lime.Kilns |  |  |  |  | Rotary Preheat Residual Oil |  |  |  |  | JCIMS |  | tonne |  |  | 1950 | 2101 | 30 | BC: 4.4%; AB: 4.4%; AT: 2% | 340000 | 50771230.0784 | 2667681.1437 |  | .Industrial Minerals.Products.Lime.KilnsRotary Preheat Residual Oil
.Industrial Minerals.Products.Lime.Kilns |  |  |  |  | Rotary Preheat Internals Residual Oil |  |  |  |  | JCIMS |  | tonne |  |  | 1950 | 2101 | 30 | [15 empty] | 340000 | 51738301.1901 | 2667681.1437 |  | .Industrial Minerals.Products.Lime.KilnsRotary Preheat Internals Residual Oil
.Industrial Minerals.Products.Lime.Kilns |  |  |  |  | Std process with calcium minerals |  |  |  |  | Brimstone | FCC: Brimestone claims cost parity at scale. Anecdotal evidence suggests a current $250-$290 USD cost per ton vs $150 USD per ton market price according to cleantechnica article. Assume starting LCC to match $300 CAD for this tech. FOM: New preheat and precalcining Eff tech used as reference for FOM and services requested | tonne |  |  | 2025 | 2101 | 30 | [15 empty] | 620000 | 450000000 | 3805964.5575 |  | .Industrial Minerals.Products.Lime.KilnsStd process with calcium minerals
.Industrial Minerals.Products.Lime.Kilns |  |  |  |  | Electrochemical synthesis |  |  |  |  | Sublime | FCC: Sublime systems claims LCC equal to plant with CCS at current 40,000 ton/year plant also Claim LCC on par with market for at scale plant with 1,000,000 ton/year plant. Assume starting LCC to match conventional plus CCS cost. IEA says Cement CCS at $60-120 /tco2 = $26.45 to $52.91 /tcement. This is an total LCC for this tech $189.00 CAD. DCC data to be sourced. | tonne |  |  | 2025 | 2101 | 30 | [15 empty] | 620000 | 50000000 | 3805964.5575 |  | .Industrial Minerals.Products.Lime.KilnsElectrochemical synthesis
.Industrial Minerals.Products.Lime.Dolomitic | [9 empty] | JCIMS |  | tonne | 35% | 50 | [22 empty] | .Industrial Minerals.Products.Lime.Dolomitic
.Industrial Minerals.Products.Lime.Dolomitic |  |  |  |  | Rotary Coal Dolomitic |  |  |  |  | JCIMS |  | tonne |  |  | 1950 | 2101 | 30 | ON: 13% | 340000 | 48353552.5456 | 2667681.1437 |  | .Industrial Minerals.Products.Lime.DolomiticRotary Coal Dolomitic
.Industrial Minerals.Products.Lime.Dolomitic |  |  |  |  | Rotary NG Dolomitic |  |  |  |  | JCIMS |  | tonne |  |  | 1950 | 2101 | 30 | ON: 45% | 340000 | 43957774.9116 | 2425164.6761 |  | .Industrial Minerals.Products.Lime.DolomiticRotary NG Dolomitic
.Industrial Minerals.Products.Lime.Dolomitic |  |  |  |  | Rotary Petcoke Dolomitic |  |  |  |  | JCIMS |  | tonne |  |  | 1950 | 2101 | 30 | ON: 42% | 340000 | 48353552.5456 | 2667681.1437 |  | .Industrial Minerals.Products.Lime.DolomiticRotary Petcoke Dolomitic
.Industrial Minerals.Products.Lime.Dolomitic |  |  |  |  | Rotary Preheat Coal Dolomitic |  |  |  |  | JCIMS |  | tonne |  |  | 1950 | 2101 | 30 | [15 empty] | 340000 | 50771230.0784 | 2667681.1437 |  | .Industrial Minerals.Products.Lime.DolomiticRotary Preheat Coal Dolomitic
.Industrial Minerals.Products.Lime.Dolomitic |  |  |  |  | Rotary Preheat NG Dolomitic |  |  |  |  | JCIMS |  | tonne |  |  | 1950 | 2101 | 30 | [15 empty] | 340000 | 46155663.9783 | 2425164.6761 |  | .Industrial Minerals.Products.Lime.DolomiticRotary Preheat NG Dolomitic
.Industrial Minerals.Products.Lime.Dolomitic |  |  |  |  | Rotary Preheat Petcoke Dolomitic |  |  |  |  | JCIMS |  | tonne |  |  | 1950 | 2101 | 30 | [15 empty] | 340000 | 50771230.0784 | 2667681.1437 |  | .Industrial Minerals.Products.Lime.DolomiticRotary Preheat Petcoke Dolomitic
.Industrial Minerals.Products.Lime.Dolomitic |  |  |  |  | Rotary Preheat Internals NG Dolomitic |  |  |  |  | JCIMS |  | tonne |  |  | 1950 | 2101 | 30 | [15 empty] | 340000 | 47034819.3092 | 2425164.6761 |  | .Industrial Minerals.Products.Lime.DolomiticRotary Preheat Internals NG Dolomitic
.Industrial Minerals.Products.Lime.Dolomitic |  |  |  |  | Rotary Preheat Internals Petcoke Dolomitic |  |  |  |  | JCIMS |  | tonne |  |  | 1950 | 2101 | 30 | [15 empty] | 340000 | 51738301.1901 | 2667681.1437 |  | .Industrial Minerals.Products.Lime.DolomiticRotary Preheat Internals Petcoke Dolomitic
.Industrial Minerals.Products.Lime.Dolomitic |  |  |  |  | Vertical Shaft NG Dolomitic |  |  |  |  | JCIMS |  | tonne |  |  | 1950 | 2101 | 30 | [15 empty] | 340000 | 43957774.9116 | 2425164.6761 |  | .Industrial Minerals.Products.Lime.DolomiticVertical Shaft NG Dolomitic
.Industrial Minerals.Products.Lime.Dolomitic |  |  |  |  | Vertical Shaft Residual Oil Dolomitic |  |  |  |  | JCIMS |  | tonne |  |  | 1950 | 2101 | 30 | [15 empty] | 340000 | 48353552.5456 | 2667681.1437 |  | .Industrial Minerals.Products.Lime.DolomiticVertical Shaft Residual Oil Dolomitic
.Industrial Minerals.Products.Glass.Flat.Preparation | [9 empty] | JCIMS |  | tonne | 35% | 10 | [22 empty] | .Industrial Minerals.Products.Glass.Flat.Preparation
.Industrial Minerals.Products.Glass.Flat.Preparation |  |  |  |  | Rotary kiln long dry Std process |  |  |  |  | JCIMS |  | tonne |  |  | 1950 | 2101 | 20 | BC: 100%; AB: 100%; ON: 80%; QC: 100% | 135000 | 4996581.8456 | 192586.6066 |  | .Industrial Minerals.Products.Glass.Flat.PreparationRotary kiln long dry Std process
.Industrial Minerals.Products.Glass.Flat.Preparation |  |  |  |  | Preparation CPC |  |  |  |  | JCIMS |  | tonne |  |  | 1950 | 2101 | 20 | ON: 20% | 135000 | 5995898.2148 | 231103.928 |  | .Industrial Minerals.Products.Glass.Flat.PreparationPreparation CPC
.Industrial Minerals.Products.Glass.Flat.Furnaces | [9 empty] | JCIMS |  | tonne | 35% | 10 | [22 empty] | .Industrial Minerals.Products.Glass.Flat.Furnaces
.Industrial Minerals.Products.Glass.Flat.Furnaces |  |  |  |  | reg melters LRM |  |  |  |  | JCIMS |  | tonne |  |  | 1971 | 2101 | 20 | BC: 100%; AB: 100%; ON: 80%; QC: 100% | 135000 | 24982909.2282 | 962933.0332 |  | .Industrial Minerals.Products.Glass.Flat.Furnacesreg melters LRM
.Industrial Minerals.Products.Glass.Flat.Furnaces |  |  |  |  | boost reg melters LBRM |  |  |  |  | JCIMS |  | tonne |  |  | 1971 | 2101 | 20 | ON: 20% | 122850 | 23189136.3476 | 893794.5665 |  | .Industrial Minerals.Products.Glass.Flat.Furnacesboost reg melters LBRM
.Industrial Minerals.Products.Glass.Flat.Furnaces |  |  |  |  | reg melters fluidized bed preheater |  |  |  |  | JCIMS |  | tonne |  |  | 1985 | 2101 | 20 | [15 empty] | 135000 | 29979491.0739 | 1155519.6398 |  | .Industrial Minerals.Products.Glass.Flat.Furnacesreg melters fluidized bed preheater
.Industrial Minerals.Products.Glass.Flat.Furnaces |  |  |  |  | boost reg melters fluidized bed preheater |  |  |  |  | JCIMS |  | tonne |  |  | 1985 | 2101 | 20 | [15 empty] | 122850 | 27736025.6512 | 1069048.4568 |  | .Industrial Minerals.Products.Glass.Flat.Furnacesboost reg melters fluidized bed preheater
.Industrial Minerals.Products.Glass.Flat.Furnaces |  |  |  |  | Advanced glass melters AGM |  |  |  |  | JCIMS |  | tonne |  |  | 1990 | 2101 | 20 | [15 empty] | 86250 | 21125290.1585 | 799769.3803 |  | .Industrial Minerals.Products.Glass.Flat.FurnacesAdvanced glass melters AGM
.Industrial Minerals.Products.Glass.Flat.Form and Finish | [9 empty] | JCIMS |  | tonne | 35% | 10 | [22 empty] | .Industrial Minerals.Products.Glass.Flat.Form and Finish
.Industrial Minerals.Products.Glass.Flat.Form and Finish |  |  |  |  | Base tech form anneal FGL |  |  |  |  | JCIMS |  | tonne |  |  | 1950 | 2101 | 20 | BC: 100%; AB: 100%; ON: 80%; QC: 100% | 135000 | 7494872.5729 | 288879.91 |  | .Industrial Minerals.Products.Glass.Flat.Form and FinishBase tech form anneal FGL
.Industrial Minerals.Products.Glass.Flat.Form and Finish |  |  |  |  | Emhart Type 540 forehearth EM |  |  |  |  | JCIMS |  | tonne |  |  | 1971 | 2101 | 20 | ON: 20% | 135000 | 8993847.3222 | 346655.8919 |  | .Industrial Minerals.Products.Glass.Flat.Form and FinishEmhart Type 540 forehearth EM
.Industrial Minerals.Products.Glass.Flat.Form and Finish |  |  |  |  | Bh F high press gas fire BHF |  |  |  |  | JCIMS |  | tonne |  |  | 1971 | 2101 | 20 | [15 empty] | 135000 | 8993847.3222 | 346655.8919 |  | .Industrial Minerals.Products.Glass.Flat.Form and FinishBh F high press gas fire BHF
.Industrial Minerals.Products.Glass.Flat.Temper | [9 empty] | JCIMS |  | tonne | 35% | 10 | [22 empty] | .Industrial Minerals.Products.Glass.Flat.Temper
.Industrial Minerals.Products.Glass.Flat.Temper |  |  |  |  | Tempering of flat glass |  |  |  |  | JCIMS |  | tonne |  |  | 1971 | 2101 | 20 | BC: 100%; AB: 100%; ON: 100%; QC: 100% | 135000 | 12491454.4186 | 481466.5166 |  | .Industrial Minerals.Products.Glass.Flat.TemperTempering of flat glass
.Industrial Minerals.Products.Glass.Containers.Preparation | [9 empty] | JCIMS |  | tonne | 35% | 10 | [22 empty] | .Industrial Minerals.Products.Glass.Containers.Preparation
.Industrial Minerals.Products.Glass.Containers.Preparation |  |  |  |  | Base tech preparation PGL |  |  |  |  | JCIMS |  | tonne |  |  | 1950 | 2101 | 20 | BC: 100%; AB: 100%; ON: 80%; QC: 100% | 44250 | 1667646.0161 | 63125.61 |  | .Industrial Minerals.Products.Glass.Containers.PreparationBase tech preparation PGL
.Industrial Minerals.Products.Glass.Containers.Preparation |  |  |  |  | Preparation CPC |  |  |  |  | JCIMS |  | tonne |  |  | 1950 | 2101 | 20 | ON: 20% | 44250 | 2001175.3758 | 75751.2012 |  | .Industrial Minerals.Products.Glass.Containers.PreparationPreparation CPC
.Industrial Minerals.Products.Glass.Containers.Furnaces | [9 empty] | JCIMS |  | tonne | 35% | 10 | [22 empty] | .Industrial Minerals.Products.Glass.Containers.Furnaces
.Industrial Minerals.Products.Glass.Containers.Furnaces |  |  |  |  | reg melters LRM |  |  |  |  | JCIMS |  | tonne |  |  | 1971 | 2101 | 20 | BC: 100%; AB: 100%; ON: 80%; QC: 100% | 44250 | 8338230.0806 | 315628.0498 |  | .Industrial Minerals.Products.Glass.Containers.Furnacesreg melters LRM
.Industrial Minerals.Products.Glass.Containers.Furnaces |  |  |  |  | boost reg melters LBRM |  |  |  |  | JCIMS |  | tonne |  |  | 1971 | 2101 | 20 | ON: 20% | 39825 | 7654495.2257 | 289746.0961 |  | .Industrial Minerals.Products.Glass.Containers.Furnacesboost reg melters LBRM
.Industrial Minerals.Products.Glass.Containers.Furnaces |  |  |  |  | reg melters fluidized bed preheater |  |  |  |  | JCIMS |  | tonne |  |  | 1985 | 2101 | 20 | [15 empty] | 44250 | 10005876.0967 | 378753.6597 |  | .Industrial Minerals.Products.Glass.Containers.Furnacesreg melters fluidized bed preheater
.Industrial Minerals.Products.Glass.Containers.Furnaces |  |  |  |  | boost reg melters fluidized bed preheater |  |  |  |  | JCIMS |  | tonne |  |  | 1985 | 2101 | 20 | [15 empty] | 39825 | 9185394.8965 | 347695.7063 |  | .Industrial Minerals.Products.Glass.Containers.Furnacesboost reg melters fluidized bed preheater
.Industrial Minerals.Products.Glass.Containers.Furnaces |  |  |  |  | Advanced glass melters AGM |  |  |  |  | JCIMS |  | tonne |  |  | 1990 | 2101 | 20 | [15 empty] | 86250 | 21125290.1585 | 799769.3803 |  | .Industrial Minerals.Products.Glass.Containers.FurnacesAdvanced glass melters AGM
.Industrial Minerals.Products.Glass.Containers.Furnaces |  |  |  |  | Sm melters FFM |  |  |  |  | JCIMS |  | tonne |  |  | 1971 | 2101 | 20 | [15 empty] | 24750 | 5127822.5322 | 194191.495 |  | .Industrial Minerals.Products.Glass.Containers.FurnacesSm melters FFM
.Industrial Minerals.Products.Glass.Containers.Furnaces |  |  |  |  | Electric melters EM |  |  |  |  | JCIMS |  | tonne |  |  | 1971 | 2101 | 20 | [15 empty] | 44250 | 8338230.0806 | 315628.0498 |  | .Industrial Minerals.Products.Glass.Containers.FurnacesElectric melters EM
.Industrial Minerals.Products.Glass.Containers.Furnaces |  |  |  |  | Direct fired melters |  |  |  |  | JCIMS |  | tonne |  |  | 1971 | 2101 | 20 | [15 empty] | 24750 | 4894739.8675 | 185364.6089 |  | .Industrial Minerals.Products.Glass.Containers.FurnacesDirect fired melters
.Industrial Minerals.Products.Glass.Containers.Furnaces |  |  |  |  | Fluidized bed Sm melters FBFFM |  |  |  |  | JCIMS |  | tonne |  |  | 1971 | 2101 | 20 | [15 empty] | 24750 | 6153387.2732 | 233029.8722 |  | .Industrial Minerals.Products.Glass.Containers.FurnacesFluidized bed Sm melters FBFFM
.Industrial Minerals.Products.Glass.Containers.Furnaces |  |  |  |  | Fluidized Bed Electric Melters FBEM |  |  |  |  | JCIMS |  | tonne |  |  | 1971 | 2101 | 20 | [15 empty] | 44250 | 10005876.0967 | 378753.6597 |  | .Industrial Minerals.Products.Glass.Containers.FurnacesFluidized Bed Electric Melters FBEM
.Industrial Minerals.Products.Glass.Containers.Form and Finish | [9 empty] | JCIMS |  | tonne | 35% | 10 | [22 empty] | .Industrial Minerals.Products.Glass.Containers.Form and Finish
.Industrial Minerals.Products.Glass.Containers.Form and Finish |  |  |  |  | reg melters LRM |  |  |  |  | JCIMS |  | tonne |  |  | 1950 | 2101 | 20 | BC: 100%; AB: 100%; ON: 80%; QC: 100% | 44250 | 2501468.8286 | 94688.4149 |  | .Industrial Minerals.Products.Glass.Containers.Form and Finishreg melters LRM
.Industrial Minerals.Products.Glass.Containers.Form and Finish |  |  |  |  | Emhart Type 540 forehearth ET |  |  |  |  | JCIMS |  | tonne |  |  | 1971 | 2101 | 20 | ON: 20% | 44250 | 3001762.6726 | 113625.6286 |  | .Industrial Minerals.Products.Glass.Containers.Form and FinishEmhart Type 540 forehearth ET
.Industrial Minerals.Products.Glass.Containers.Form and Finish |  |  |  |  | Bh F high press gas fire BHF |  |  |  |  | JCIMS |  | tonne |  |  | 1971 | 2101 | 20 | [15 empty] | 44250 | 3001762.6726 | 113625.6286 |  | .Industrial Minerals.Products.Glass.Containers.Form and FinishBh F high press gas fire BHF
.Industrial Minerals.Products.Glass.Blown Pressed.Preparation | [9 empty] | JCIMS |  | tonne | 35% | 10 | [22 empty] | .Industrial Minerals.Products.Glass.Blown Pressed.Preparation
.Industrial Minerals.Products.Glass.Blown Pressed.Preparation |  |  |  |  | Base tech preparation PGL |  |  |  |  | JCIMS |  | tonne |  |  | 1971 | 2101 | 20 | BC: 100%; AB: 100%; ON: 80%; QC: 100% | 69750 | 2608897.4138 | 99503.0801 |  | .Industrial Minerals.Products.Glass.Blown Pressed.PreparationBase tech preparation PGL
.Industrial Minerals.Products.Glass.Blown Pressed.Preparation |  |  |  |  | Preparation CPC |  |  |  |  | JCIMS |  | tonne |  |  | 1971 | 2101 | 20 | ON: 20% | 69750 | 3130676.9748 | 119403.8525 |  | .Industrial Minerals.Products.Glass.Blown Pressed.PreparationPreparation CPC
.Industrial Minerals.Products.Glass.Blown Pressed.Furnaces | [9 empty] | JCIMS |  | tonne | 35% | 10 | [22 empty] | .Industrial Minerals.Products.Glass.Blown Pressed.Furnaces
.Industrial Minerals.Products.Glass.Blown Pressed.Furnaces |  |  |  |  | Sm melters FFM |  |  |  |  | JCIMS |  | tonne |  |  | 1971 | 2101 | 20 | BC: 100%; AB: 100%; ON: 80%; QC: 100% | 24750 | 4661656.8119 | 176537.7227 |  | .Industrial Minerals.Products.Glass.Blown Pressed.FurnacesSm melters FFM
.Industrial Minerals.Products.Glass.Blown Pressed.Furnaces |  |  |  |  | Electric melters EM |  |  |  |  | JCIMS |  | tonne |  |  | 1971 | 2101 | 20 | ON: 20% | 69750 | 14348935.9717 | 547266.9405 |  | .Industrial Minerals.Products.Glass.Blown Pressed.FurnacesElectric melters EM
.Industrial Minerals.Products.Glass.Blown Pressed.Furnaces |  |  |  |  | Fluidized bed Sm melters FBFFM |  |  |  |  | JCIMS |  | tonne |  |  | 1985 | 2101 | 20 | [15 empty] | 24750 | 5593988.2525 | 211845.2673 |  | .Industrial Minerals.Products.Glass.Blown Pressed.FurnacesFluidized bed Sm melters FBFFM
.Industrial Minerals.Products.Glass.Blown Pressed.Furnaces |  |  |  |  | Fluidized Bed Electric Melters FBEM |  |  |  |  | JCIMS |  | tonne |  |  | 1985 | 2101 | 20 | [15 empty] | 69750 | 17218723.166 | 656720.4068 |  | .Industrial Minerals.Products.Glass.Blown Pressed.FurnacesFluidized Bed Electric Melters FBEM
.Industrial Minerals.Products.Glass.Blown Pressed.Furnaces |  |  |  |  | Advanced glass melters AGM |  |  |  |  | JCIMS |  | tonne |  |  | 1990 | 2101 | 20 | [15 empty] | 86250 | 21125290.1585 | 799769.3803 |  | .Industrial Minerals.Products.Glass.Blown Pressed.FurnacesAdvanced glass melters AGM
.Industrial Minerals.Products.Glass.Blown Pressed.Form and Finish | [9 empty] | JCIMS |  | tonne | 35% | 10 | [22 empty] | .Industrial Minerals.Products.Glass.Blown Pressed.Form and Finish
.Industrial Minerals.Products.Glass.Blown Pressed.Form and Finish |  |  |  |  | Sm melters FFM |  |  |  |  | JCIMS |  | tonne |  |  | 1971 | 2101 | 20 | BC: 100%; AB: 100%; ON: 80%; QC: 100% | 69750 | 3913346.3163 | 149254.6201 |  | .Industrial Minerals.Products.Glass.Blown Pressed.Form and FinishSm melters FFM
.Industrial Minerals.Products.Glass.Blown Pressed.Form and Finish |  |  |  |  | Emhart Type 540 forehearth ET |  |  |  |  | JCIMS |  | tonne |  |  | 1971 | 2101 | 20 | ON: 20% | 69750 | 4696015.2667 | 179105.3877 |  | .Industrial Minerals.Products.Glass.Blown Pressed.Form and FinishEmhart Type 540 forehearth ET
.Industrial Minerals.Products.Glass.Blown Pressed.Form and Finish |  |  |  |  | Bh F high press gas fire BHF |  |  |  |  | JCIMS |  | tonne |  |  | 1971 | 2101 | 20 | [15 empty] | 69750 | 4696015.2667 | 179105.3877 |  | .Industrial Minerals.Products.Glass.Blown Pressed.Form and FinishBh F high press gas fire BHF
.Industrial Minerals.Products.Glass.Blown Pressed.Fire Polish | [9 empty] | JCIMS |  | tonne | 35% | 10 | [22 empty] | .Industrial Minerals.Products.Glass.Blown Pressed.Fire Polish
.Industrial Minerals.Products.Glass.Blown Pressed.Fire Polish |  |  |  |  | Fire polishing of blown and pressed glass |  |  |  |  | JCIMS |  | tonne |  |  | 1970 | 2101 | 20 | BC: 100%; AB: 100%; ON: 100%; QC: 100% | 69750 | 6522243.7302 | 248757.7002 |  | .Industrial Minerals.Products.Glass.Blown Pressed.Fire PolishFire polishing of blown and pressed glass
.Industrial Minerals.Products.Glass.Fibreglass.Preparation | [9 empty] | JCIMS |  | tonne | 35% | 10 | [22 empty] | .Industrial Minerals.Products.Glass.Fibreglass.Preparation
.Industrial Minerals.Products.Glass.Fibreglass.Preparation |  |  |  |  | Base tech preparation PGL |  |  |  |  | JCIMS |  | tonne |  |  | 1970 | 2101 | 20 | BC: 100%; AB: 100%; ON: 80%; QC: 100% | 26250 | 978916.2199 | 37447.3957 |  | .Industrial Minerals.Products.Glass.Fibreglass.PreparationBase tech preparation PGL
.Industrial Minerals.Products.Glass.Fibreglass.Preparation |  |  |  |  | Preparation CPC |  |  |  |  | JCIMS |  | tonne |  |  | 1970 | 2101 | 20 | ON: 20% | 26250 | 1174699.3074 | 44936.8749 |  | .Industrial Minerals.Products.Glass.Fibreglass.PreparationPreparation CPC
.Industrial Minerals.Products.Glass.Fibreglass.Furnaces | [9 empty] | JCIMS |  | tonne | 35% | 10 | [22 empty] | .Industrial Minerals.Products.Glass.Fibreglass.Furnaces
.Industrial Minerals.Products.Glass.Fibreglass.Furnaces |  |  |  |  | Bh F high press gas fire BHF |  |  |  |  | JCIMS |  | tonne |  |  | 1970 | 2101 | 20 | [15 empty] | 26250 | 1762048.9611 | 67405.3123 |  | .Industrial Minerals.Products.Glass.Fibreglass.FurnacesBh F high press gas fire BHF
.Industrial Minerals.Products.Glass.Fibreglass.Furnaces |  |  |  |  | Sm melters FFM |  |  |  |  | JCIMS |  | tonne |  |  | 1970 | 2101 | 20 | BC: 100%; AB: 100%; ON: 60%; QC: 100% | 26250 | 4894580.7083 | 187236.9787 |  | .Industrial Minerals.Products.Glass.Fibreglass.FurnacesSm melters FFM
.Industrial Minerals.Products.Glass.Fibreglass.Furnaces |  |  |  |  | Electric melters EM |  |  |  |  | JCIMS |  | tonne |  |  | 1970 | 2101 | 20 | ON: 40% | 26250 | 5384038.4272 | 205960.6765 |  | .Industrial Minerals.Products.Glass.Fibreglass.FurnacesElectric melters EM
.Industrial Minerals.Products.Glass.Fibreglass.Furnaces |  |  |  |  | Fluidized bed Sm melters FBFFM |  |  |  |  | JCIMS |  | tonne |  |  | 1985 | 2101 | 20 | [15 empty] | 26250 | 5873496.5371 | 224684.3744 |  | .Industrial Minerals.Products.Glass.Fibreglass.FurnacesFluidized bed Sm melters FBFFM
.Industrial Minerals.Products.Glass.Fibreglass.Form and Finish | [9 empty] | JCIMS |  | tonne | 35% | 10 | [22 empty] | .Industrial Minerals.Products.Glass.Fibreglass.Form and Finish
.Industrial Minerals.Products.Glass.Fibreglass.Form and Finish |  |  |  |  | Base tech form anneal FGL |  |  |  |  | JCIMS |  | tonne |  |  | 1970 | 2101 | 20 | BC: 100%; AB: 100%; ON: 100%; QC: 100% | 26250 | 1468374.3298 | 56171.0936 |  | .Industrial Minerals.Products.Glass.Fibreglass.Form and FinishBase tech form anneal FGL
.Industrial Minerals.Products.Bricks.Process | [9 empty] | JCIMS |  | tonne | 35% | 10 | [22 empty] | .Industrial Minerals.Products.Bricks.Process
.Industrial Minerals.Products.Bricks.Process |  |  |  |  | Tunnel brick kiln NG |  |  |  |  | JCIMS |  | tonne |  |  | 1950 | 2101 | 30 | BC: 100%; AB: 100%; ON: 100%; QC: 100% | 32760 | 6157990.0337 | 890873.5445 |  | .Industrial Minerals.Products.Bricks.ProcessTunnel brick kiln NG
.Industrial Minerals.Products.Bricks.Process |  |  |  |  | Tunnel brick kiln residual oil |  |  |  |  | JCIMS |  | tonne |  |  | 1950 | 2101 | 30 | [15 empty] | 32760 | 6157990.0337 | 890873.5445 |  | .Industrial Minerals.Products.Bricks.ProcessTunnel brick kiln residual oil
.Industrial Minerals.Products.Bricks.Process |  |  |  |  | Hoffman brick kiln NG |  |  |  |  | JCIMS |  | tonne |  |  | 1950 | 2101 | 30 | [15 empty] | 32760 | 3649179.7635 | 832455.6072 |  | .Industrial Minerals.Products.Bricks.ProcessHoffman brick kiln NG
.Industrial Minerals.Products.Bricks.Process |  |  |  |  | Hoffman brick kiln residual oil |  |  |  |  | JCIMS |  | tonne |  |  | 1950 | 2101 | 30 | [15 empty] | 32760 | 3649179.7635 | 832455.6072 |  | .Industrial Minerals.Products.Bricks.ProcessHoffman brick kiln residual oil
.Industrial Minerals.Products.Bricks.Process |  |  |  |  | Hoffman brick kiln coal |  |  |  |  | JCIMS |  | tonne |  |  | 1950 | 2101 | 30 | [15 empty] | 32760 | 3649179.7635 | 832455.6072 |  | .Industrial Minerals.Products.Bricks.ProcessHoffman brick kiln coal
.Industrial Minerals.Heat | [9 empty] | JCIMS |  | GJ | 40% | 10 | [22 empty] | .Industrial Minerals.Heat
.Industrial Minerals.Heat |  |  |  |  | NG Std |  |  |  |  | JCIMS |  | GJ |  |  | 1990 | 2101 | 20 | AB: 54.7%; ON: 5%; QC: 4.2% | 3720000 | 6092632.0275 | 261314.4096 |  | .Industrial Minerals.HeatNG Std
.Industrial Minerals.Heat |  |  |  |  | NG Eff |  |  |  |  | JCIMS |  | GJ |  |  | 1990 | 2101 | 20 | BC: 50.7% | 3720000 | 6950531.6432 | 261314.4096 |  | .Industrial Minerals.HeatNG Eff
.Industrial Minerals.Heat |  |  |  |  | HFO Std |  |  |  |  | JCIMS |  | GJ |  |  | 1990 | 2101 | 20 | ON: 5.2%; QC: 8.4% | 3720000 | 6397263.6293 | 261314.4096 |  | .Industrial Minerals.HeatHFO Std
.Industrial Minerals.Heat |  |  |  |  | HFO Eff |  |  |  |  | JCIMS |  | GJ |  |  | 1990 | 2101 | 20 | BC: 1.6% | 3720000 | 7298058.2258 | 261314.4096 |  | .Industrial Minerals.HeatHFO Eff
.Industrial Minerals.Heat |  |  |  |  | Coal Std |  |  |  |  | JCIMS |  | GJ |  |  | 1990 | 2101 | 20 | BC: 42.5%; AB: 45.3%; ON: 58.1%; QC: 46.7%; AT: 87% | 3720000 | 18277896.0841 | 261314.4096 |  | .Industrial Minerals.HeatCoal Std
.Industrial Minerals.Heat |  |  |  |  | coke Std |  |  |  |  | JCIMS |  | GJ |  |  | 1990 | 2101 | 20 | BC: 3.4%; ON: 23.4%; QC: 37.7% | 3720000 | 18277896.0841 | 261314.4096 |  | .Industrial Minerals.Heatcoke Std
.Industrial Minerals.Heat |  |  |  |  | waste fuel Std |  |  |  |  | JCIMS |  | GJ |  |  | 1990 | 2101 | 20 | BC: 1.8%; ON: 8.3%; QC: 3%; AT: 13% | 3720000 | 18277896.0841 | 261314.4096 |  | .Industrial Minerals.Heatwaste fuel Std
.Industrial Minerals.Heat |  |  |  |  | NG Eff with CCS |  |  |  |  | JCIMS |  | GJ |  |  | 2015 | 2101 | 20 | [15 empty] | 3720000 | 6950531.6432 | 261314.4096 |  | .Industrial Minerals.HeatNG Eff with CCS
.Industrial Minerals.Heat |  |  |  |  | Coal Std with CCS |  |  |  |  | JCIMS |  | GJ |  |  | 2015 | 2101 | 20 | [15 empty] | 3720000 | 18277896.0841 | 261314.4096 |  | .Industrial Minerals.HeatCoal Std with CCS
.Industrial Minerals.Heat |  |  |  |  | hydrogen Eff |  |  |  |  | JCIMS |  | GJ |  |  | 1990 | 2101 | 20 | [15 empty] | 3720000 | 6950531.6432 | 261314.4096 |  | .Industrial Minerals.Heathydrogen Eff
.Industrial Minerals.Heat |  |  |  |  | Biomass Std |  |  |  |  | JCIMS |  | GJ |  |  | 2025 | 2101 | 20 | [15 empty] | 3720000 | 18277896.0841 | 261314.4096 |  | .Industrial Minerals.HeatBiomass Std
.Industrial Minerals.Heat |  |  |  |  | Oil |  |  |  |  | JCIMS |  | GJ |  |  | 1990 | 2101 | 20 | [15 empty] | 3720000 | 41956096.7106 | 2059095.0156 |  | .Industrial Minerals.HeatOil
.Industrial Minerals.Heat |  |  |  |  | HFO III |  |  |  |  | JCIMS |  | GJ |  |  | 1985 | 2101 | 20 | [15 empty] | 986000 | 13884968.3758 | 682223.7883 |  | .Industrial Minerals.HeatHFO III
.Industrial Minerals.Heat |  |  |  |  | NG 40H |  |  |  |  | JCIMS |  | GJ |  |  | 2000 | 2101 | 20 | [15 empty] | 4686533 | 72279841.6258 | 8813319.6686 |  | .Industrial Minerals.HeatNG 40H
.Industrial Minerals.Heat |  |  |  |  | NG 10H |  |  |  |  | JCIMS |  | GJ |  |  | 2000 | 2101 | 20 | [15 empty] | 1171633 | 22412353.993 | 2867259.808 |  | .Industrial Minerals.HeatNG 10H
.Industrial Minerals.Heat |  |  |  |  | NG 40L |  |  |  |  | JCIMS |  | GJ |  |  | 2000 | 2101 | 20 | [15 empty] | 1646179 | 72279841.6258 | 8813319.6686 |  | .Industrial Minerals.HeatNG 40L
.Industrial Minerals.Heat |  |  |  |  | NG 10L |  |  |  |  | JCIMS |  | GJ |  |  | 2000 | 2101 | 20 | [15 empty] | 411545 | 22412353.993 | 2867259.808 |  | .Industrial Minerals.HeatNG 10L
.Industrial Minerals.Heat |  |  |  |  | SI NG6 |  |  |  |  | JCIMS |  | GJ |  |  | 2000 | 2101 | 20 | [15 empty] | 339239 | 8175415.4908 | 71954.0603 |  | .Industrial Minerals.HeatSI NG6
.Industrial Minerals.Methane Blend | [9 empty] | JCIMS |  | GJ | 10% | 15 | [22 empty] | .Industrial Minerals.Methane Blend
.Industrial Minerals.Methane Blend |  |  |  |  | NG |  |  |  |  | JCIMS |  | GJ |  |  | 2000 | 2101 | 1 | BC: 100%; AB: 100%; ON: 100%; QC: 100%; AT: 100% | 1 | 0 | 0 |  | .Industrial Minerals.Methane BlendNG
.Industrial Minerals.Methane Blend |  |  |  |  | Biogas |  |  |  |  | https://www.pembina.org/docs/event/h2Biogas-webinar-2-slides.pdf |  | GJ |  |  | 2025 | 2101 | 1 | [15 empty] | 1 | 0 | 0 |  | .Industrial Minerals.Methane BlendBiogas
.Industrial Minerals.Methane Blend |  |  |  |  | Biomass Gasification |  |  |  |  | Hallbar Consulting. (2017). Resource Supply Potential for Renewable Natural Gas in B.C. |  | GJ |  |  | 2030 | 2101 | 1 | [15 empty] | 1 | 0 | 0 |  | .Industrial Minerals.Methane BlendBiomass Gasification
.Industrial Minerals.Methane Blend |  |  |  |  | H2 |  |  |  |  | JCIMS |  |  |  |  | 2025 | 2101 | 1 | [15 empty] | 1 | 0 | 0 |  | .Industrial Minerals.Methane BlendH2
.Industrial Minerals.CCS | [9 empty] | JCIMS |  | tCO2 | 35% | 10 | [22 empty] | .Industrial Minerals.CCS
.Industrial Minerals.CCS |  |  |  |  | CCS |  |  |  |  | NETL,DOE,USA 2022 Cost of Capturing CO2 from Industrial Sources | Output: 1210000 tCO2 * 85% Capacity Factor* 90% capture rate; FCC: FCC *1.03068015 (2020 CPI/2018CPI)*1.3415 CAD/USD; FOM & FOM: 1.03068015 (2020 CPI/2018CPI)*1.3415 CAD/USD; | tCO2 |  |  | 1950 | 2101 | 30 | BC: 100%; AB: 100%; ON: 100%; QC: 100%; AT: 100% | 925650 | 545032494.1875 | 14242622.7436 |  | .Industrial Minerals.CCSCCS
.Industrial Minerals.HVAC.Space Heating | [9 empty] | JCIMS |  | GJ | 50% | 10 | [22 empty] | .Industrial Minerals.HVAC.Space Heating
.Industrial Minerals.HVAC.Space Heating |  |  |  |  | Space heat NG |  |  |  |  | JCIMS |  | GJ |  |  | 1950 | 2101 | 30 | BC: 100%; AB: 100%; ON: 55%; QC: 10% | 9230 | 782109.3512 | 78210.9351 |  | .Industrial Minerals.HVAC.Space HeatingSpace heat NG
.Industrial Minerals.HVAC.Space Heating |  |  |  |  | Space heat electric |  |  |  |  | JCIMS |  | GJ |  |  | 1950 | 2101 | 30 | ON: 45%; QC: 90%; AT: 100% | 9230 | 782109.3512 | 78210.9351 |  | .Industrial Minerals.HVAC.Space HeatingSpace heat electric
.Industrial Minerals.HVAC.Space Cooling | [9 empty] | JCIMS |  | GJ | 50% | 10 | [22 empty] | .Industrial Minerals.HVAC.Space Cooling
.Industrial Minerals.HVAC.Space Cooling |  |  |  |  | Space cooling electric |  |  |  |  | JCIMS |  | GJ |  |  | 1940 | 2101 | 30 | BC: 100%; AB: 100%; ON: 100%; QC: 100%; AT: 100% | 9230 | 782109.3512 | 78210.9351 |  | .Industrial Minerals.HVAC.Space CoolingSpace cooling electric
.Industrial Minerals.Lighting | [9 empty] | JCIMS |  | GJ | 50% | 10 | [22 empty] | .Industrial Minerals.Lighting
.Industrial Minerals.Lighting |  |  |  |  | Base Lighting |  |  |  |  | JCIMS |  | GJ |  |  | 1990 | 2011 | 30 | BC: 100%; AB: 100%; ON: 100%; QC: 100%; AT: 100% | 27.5 | 1288.0044 | 14.2212 |  | .Industrial Minerals.LightingBase Lighting
.Industrial Minerals.Lighting |  |  |  |  | More Eff Lighting |  |  |  |  | JCIMS |  | GJ |  |  | 2000 | 2101 | 30 | [15 empty] | 27.5 | 1288.0044 | 14.2212 |  | .Industrial Minerals.LightingMore Eff Lighting
.Industrial Minerals.Lighting |  |  |  |  | Most Eff Lighting |  |  |  |  | JCIMS |  | GJ |  |  | 2005 | 2101 | 30 | [15 empty] | 27.5 | 1596.4631 | 25.0314 |  | .Industrial Minerals.LightingMost Eff Lighting
.Industrial Minerals.Ventilation | [9 empty] | JCIMS |  | GJ | 50% | 10 | [22 empty] | .Industrial Minerals.Ventilation
.Industrial Minerals.Ventilation |  |  |  |  | Low Eff backward inclined fan |  |  |  |  | JCIMS |  | GJ |  |  | 1940 | 2101 | 30 | BC: 20%; AB: 22.5%; ON: 20%; QC: 25%; AT: 25% | 3691.6037 | 67770.4763 | 625.6875 |  | .Industrial Minerals.VentilationLow Eff backward inclined fan
.Industrial Minerals.Ventilation |  |  |  |  | High Eff backward inclined fan |  |  |  |  | JCIMS |  | GJ |  |  | 1940 | 2101 | 30 | BC: 5%; AB: 2.5%; ON: 5% | 3691.6037 | 155433.3383 | 625.6875 |  | .Industrial Minerals.VentilationHigh Eff backward inclined fan
.Industrial Minerals.Ventilation |  |  |  |  | Low Eff radial fan |  |  |  |  | JCIMS |  | GJ |  |  | 1940 | 2101 | 30 | [15 empty] | 3691.6037 | 67770.4763 | 625.6875 |  | .Industrial Minerals.VentilationLow Eff radial fan
.Industrial Minerals.Ventilation |  |  |  |  | High Eff radial fan |  |  |  |  | JCIMS |  | GJ |  |  | 1940 | 2101 | 30 | [15 empty] | 3691.6037 | 155433.3383 | 625.6875 |  | .Industrial Minerals.VentilationHigh Eff radial fan
.Industrial Minerals.Ventilation |  |  |  |  | Low Eff airfoil fan |  |  |  |  | JCIMS |  | GJ |  |  | 1940 | 2101 | 30 | BC: 20%; AB: 22.5%; ON: 20%; QC: 25%; AT: 25% | 3691.6037 | 67770.4763 | 625.6875 |  | .Industrial Minerals.VentilationLow Eff airfoil fan
.Industrial Minerals.Ventilation |  |  |  |  | High Eff airfoil fan |  |  |  |  | JCIMS |  | GJ |  |  | 1940 | 2101 | 30 | BC: 5%; AB: 2.5%; ON: 5% | 3691.6037 | 155433.3383 | 625.6875 |  | .Industrial Minerals.VentilationHigh Eff airfoil fan
.Industrial Minerals.Ventilation |  |  |  |  | Low Eff vane axial tube axial fan |  |  |  |  | JCIMS |  | GJ |  |  | 1940 | 2101 | 30 | BC: 40%; AB: 45%; ON: 40%; QC: 50%; AT: 50% | 3691.6037 | 57604.9049 | 625.6875 |  | .Industrial Minerals.VentilationLow Eff vane axial tube axial fan
.Industrial Minerals.Ventilation |  |  |  |  | High Eff vane axial tube axial fan |  |  |  |  | JCIMS |  | GJ |  |  | 1940 | 2101 | 30 | BC: 10%; AB: 5%; ON: 10% | 3691.6037 | 145267.7669 | 625.6875 |  | .Industrial Minerals.VentilationHigh Eff vane axial tube axial fan
.Industrial Minerals.Conveyance | [9 empty] | JCIMS |  | GJ | 50% | 10 | [22 empty] | .Industrial Minerals.Conveyance
.Industrial Minerals.Conveyance |  |  |  |  | Low Eff belt conveyor |  |  |  |  | JCIMS |  | GJ |  |  | 1940 | 2101 | 15 | BC: 64%; AB: 72%; ON: 64%; QC: 80%; AT: 80% | 4068.3364 | 69565.739 | 4637.7159 |  | .Industrial Minerals.ConveyanceLow Eff belt conveyor
.Industrial Minerals.Conveyance |  |  |  |  | High Eff belt conveyor |  |  |  |  | JCIMS |  | GJ |  |  | 1940 | 2101 | 15 | BC: 16%; AB: 8%; ON: 16% | 4068.3364 | 164908.4707 | 4637.7159 |  | .Industrial Minerals.ConveyanceHigh Eff belt conveyor
.Industrial Minerals.Conveyance |  |  |  |  | Low Eff screw conveyor |  |  |  |  | JCIMS |  | GJ |  |  | 1940 | 2101 | 15 | BC: 16%; AB: 18%; ON: 16%; QC: 20%; AT: 20% | 4068.3364 | 220291.5068 | 14686.1005 |  | .Industrial Minerals.ConveyanceLow Eff screw conveyor
.Industrial Minerals.Conveyance |  |  |  |  | High Eff screw conveyor |  |  |  |  | JCIMS |  | GJ |  |  | 1940 | 2101 | 15 | [15 empty] | 4068.3364 | 315634.2385 | 14686.1005 |  | .Industrial Minerals.ConveyanceHigh Eff screw conveyor | bar: BC to AB; ON
.Industrial Minerals.Conveyance |  |  |  |  | Low Eff apron conveyor |  |  |  |  | JCIMS |  | GJ |  |  | 1940 | 2101 | 15 | [15 empty] | 4068.3364 | 220291.5068 | 14686.1005 |  | .Industrial Minerals.ConveyanceLow Eff apron conveyor
.Industrial Minerals.Conveyance |  |  |  |  | High Eff apron conveyor |  |  |  |  | JCIMS |  | GJ |  |  | 1940 | 2101 | 15 | [15 empty] | 4068.3364 | 315634.2385 | 14686.1005 |  | .Industrial Minerals.ConveyanceHigh Eff apron conveyor
.Industrial Minerals.Compression.Small | [9 empty] | JCIMS |  | GJ | 50% | 10 | [22 empty] | .Industrial Minerals.Compression.Small
.Industrial Minerals.Compression.Small |  |  |  |  | Low Eff centrifugal compressor |  |  |  |  | JCIMS |  | GJ |  |  | 1940 | 2101 | 10 | BC: 100%; AB: 100%; ON: 100%; QC: 100% | 1175.8198 | 69332.5444 | 2126.2988 |  | .Industrial Minerals.Compression.SmallLow Eff centrifugal compressor
.Industrial Minerals.Compression.Small |  |  |  |  | High Eff centrifugal compressor |  |  |  |  | JCIMS |  | GJ |  |  | 1940 | 2101 | 10 | [15 empty] | 1175.8198 | 107683.9538 | 2126.2988 |  | .Industrial Minerals.Compression.SmallHigh Eff centrifugal compressor
.Industrial Minerals.Compression.Small |  |  |  |  | Low Eff reciprocating compressor |  |  |  |  | JCIMS |  | GJ |  |  | 1940 | 2101 | 10 | [15 empty] | 1175.8198 | 79732.426 | 2319.5987 |  | .Industrial Minerals.Compression.SmallLow Eff reciprocating compressor
.Industrial Minerals.Compression.Small |  |  |  |  | High Eff reciprocating compressor |  |  |  |  | JCIMS |  | GJ |  |  | 1940 | 2101 | 10 | [15 empty] | 1175.8198 | 118083.8354 | 2319.5987 |  | .Industrial Minerals.Compression.SmallHigh Eff reciprocating compressor
.Industrial Minerals.Compression.Small |  |  |  |  | Low Eff rotary compressor |  |  |  |  | JCIMS |  | GJ |  |  | 1940 | 2101 | 10 | [15 empty] | 1175.8198 | 51999.9992 | 1932.9989 |  | .Industrial Minerals.Compression.SmallLow Eff rotary compressor
.Industrial Minerals.Compression.Small |  |  |  |  | High Eff rotary compressor |  |  |  |  | JCIMS |  | GJ |  |  | 1940 | 2101 | 10 | [15 empty] | 1175.8198 | 90351.4086 | 1932.9989 |  | .Industrial Minerals.Compression.SmallHigh Eff rotary compressor
.Industrial Minerals.Compression.Large | [9 empty] | JCIMS |  | GJ | 50% | 10 | [22 empty] | .Industrial Minerals.Compression.Large
.Industrial Minerals.Compression.Large |  |  |  |  | Low Eff centrifugal compressor |  |  |  |  | JCIMS |  | GJ |  |  | 1940 | 2101 | 10 | BC: 100%; AB: 100%; ON: 100%; QC: 100% | 8230.7383 | 356854.4855 | 21266.911 |  | .Industrial Minerals.Compression.LargeLow Eff centrifugal compressor
.Industrial Minerals.Compression.Large |  |  |  |  | High Eff centrifugal compressor |  |  |  |  | JCIMS |  | GJ |  |  | 1940 | 2101 | 10 | [15 empty] | 8230.7383 | 531127.8017 | 21266.911 |  | .Industrial Minerals.Compression.LargeHigh Eff centrifugal compressor
.Industrial Minerals.Compression.Large |  |  |  |  | Low Eff reciprocating compressor |  |  |  |  | JCIMS |  | GJ |  |  | 1940 | 2101 | 10 | [15 empty] | 8230.7383 | 410382.6584 | 23200.2665 |  | .Industrial Minerals.Compression.LargeLow Eff reciprocating compressor
.Industrial Minerals.Compression.Large |  |  |  |  | High Eff reciprocating compressor |  |  |  |  | JCIMS |  | GJ |  |  | 1940 | 2101 | 10 | [15 empty] | 8230.7383 | 584655.9745 | 23200.2665 |  | .Industrial Minerals.Compression.LargeHigh Eff reciprocating compressor
.Industrial Minerals.Compression.Large |  |  |  |  | Low Eff rotary compressor |  |  |  |  | JCIMS |  | GJ |  |  | 1940 | 2101 | 10 | [15 empty] | 8230.7383 | 267643.9056 | 19333.5555 |  | .Industrial Minerals.Compression.LargeLow Eff rotary compressor
.Industrial Minerals.Compression.Large |  |  |  |  | High Eff rotary compressor |  |  |  |  | JCIMS |  | GJ |  |  | 1940 | 2101 | 10 | [15 empty] | 8230.7383 | 441917.2217 | 19333.5555 |  | .Industrial Minerals.Compression.LargeHigh Eff rotary compressor
.Industrial Minerals.Pumping.General.Small | [9 empty] | JCIMS |  | GJ | 50% | 10 | [22 empty] | .Industrial Minerals.Pumping.General.Small
.Industrial Minerals.Pumping.General.Small |  |  |  |  | Low Eff centrifugal pump |  |  |  |  | JCIMS | BC, AB, QC MS copied from ON | GJ |  |  | 1940 | 2101 | 10 | BC: 90%; AB: 90%; ON: 90%; QC: 90%; AT: 100% | 940.6558 | 37648.0425 | 625.6875 |  | .Industrial Minerals.Pumping.General.SmallLow Eff centrifugal pump
.Industrial Minerals.Pumping.General.Small |  |  |  |  | Med Eff centrifugal pump variable speed |  |  |  |  | JCIMS |  | GJ |  |  | 1940 | 2101 | 10 | BC: 10%; AB: 10%; ON: 10%; QC: 10% | 940.6558 | 71487.5214 | 625.6875 |  | .Industrial Minerals.Pumping.General.SmallMed Eff centrifugal pump variable speed
.Industrial Minerals.Pumping.General.Small |  |  |  |  | High Eff centrifugal pump variable speed |  |  |  |  | JCIMS | BC, AB, QC MS copied from ON | GJ |  |  | 1940 | 2101 | 10 | [15 empty] | 940.6558 | 73270.7307 | 625.6875 |  | .Industrial Minerals.Pumping.General.SmallHigh Eff centrifugal pump variable speed
.Industrial Minerals.Pumping.General.Large | [9 empty] | JCIMS |  | GJ | 50% | 10 | [22 empty] | .Industrial Minerals.Pumping.General.Large
.Industrial Minerals.Pumping.General.Large |  |  |  |  | Low Eff centrifugal pump |  |  |  |  | JCIMS |  | GJ |  |  | 1940 | 2101 | 10 | BC: 80%; AB: 90%; ON: 80%; QC: 100%; AT: 100% | 9406.5581 | 210829.0381 | 625.6875 |  | .Industrial Minerals.Pumping.General.LargeLow Eff centrifugal pump
.Industrial Minerals.Pumping.General.Large |  |  |  |  | Med Eff centrifugal pump variable speed |  |  |  |  | JCIMS |  | GJ |  |  | 1940 | 2101 | 10 | BC: 20%; AB: 10%; ON: 20% | 9406.5581 | 400330.1198 | 625.6875 |  | .Industrial Minerals.Pumping.General.LargeMed Eff centrifugal pump variable speed
.Industrial Minerals.Pumping.General.Large |  |  |  |  | High Eff centrifugal pump variable speed |  |  |  |  | JCIMS |  | GJ |  |  | 1940 | 2101 | 10 | [15 empty] | 9406.5581 | 403896.5384 | 625.6875 |  | .Industrial Minerals.Pumping.General.LargeHigh Eff centrifugal pump variable speed
.Industrial Minerals.Pumping.Slurry Stock.Small | [9 empty] | JCIMS |  | GJ | 50% | 10 | [22 empty] | .Industrial Minerals.Pumping.Slurry Stock.Small
.Industrial Minerals.Pumping.Slurry Stock.Small |  |  |  |  | Rotary pump |  |  |  |  | JCIMS | BC, AB, QC, AT MS copied from ON | GJ |  |  | 1940 | 2101 | 10 | BC: 90%; AB: 90%; ON: 90%; QC: 90%; AT: 90% | 940.6558 | 112944.1276 | 625.6875 |  | .Industrial Minerals.Pumping.Slurry Stock.SmallRotary pump
.Industrial Minerals.Pumping.Slurry Stock.Small |  |  |  |  | Eff rotary pump variable speed |  |  |  |  | JCIMS | BC, AB, QC, AT MS copied from ON | GJ |  |  | 1940 | 2101 | 10 | BC: 10%; AB: 10%; ON: 10%; QC: 10%; AT: 10% | 940.6558 | 146783.6064 | 625.6875 |  | .Industrial Minerals.Pumping.Slurry Stock.SmallEff rotary pump variable speed
.Industrial Minerals.Pumping.Slurry Stock.Large | [9 empty] | JCIMS |  | GJ | 50% | 10 | [22 empty] | .Industrial Minerals.Pumping.Slurry Stock.Large
.Industrial Minerals.Pumping.Slurry Stock.Large |  |  |  |  | Rotary pump |  |  |  |  | JCIMS | BC, AB, QC, AT MS copied from ON | GJ |  |  | 1940 | 2101 | 10 | BC: 90%; AB: 90%; ON: 90%; QC: 90%; AT: 90% | 9406.5581 | 632487.1144 | 625.6875 |  | .Industrial Minerals.Pumping.Slurry Stock.LargeRotary pump
.Industrial Minerals.Pumping.Slurry Stock.Large |  |  |  |  | Eff rotary pump variable speed |  |  |  |  | JCIMS | BC, AB, QC, AT MS copied from ON | GJ |  |  | 1940 | 2101 | 10 | BC: 10%; AB: 10%; ON: 10%; QC: 10%; AT: 10% | 9406.5581 | 821988.196 | 625.6875 |  | .Industrial Minerals.Pumping.Slurry Stock.LargeEff rotary pump variable speed
.Industrial Minerals.Pumping.Precision.Small | [9 empty] | JCIMS |  | GJ | 50% | 10 | [22 empty] | .Industrial Minerals.Pumping.Precision.Small
.Industrial Minerals.Pumping.Precision.Small |  |  |  |  | Reciprocating pump |  |  |  |  | JCIMS | BC, AB, QC, AT MS copied from ON | GJ |  |  | 1940 | 2101 | 10 | BC: 90%; AB: 90%; ON: 90%; QC: 90%; AT: 90% | 940.6558 | 112944.1276 | 625.6875 |  | .Industrial Minerals.Pumping.Precision.SmallReciprocating pump
.Industrial Minerals.Pumping.Precision.Small |  |  |  |  | Eff reciprocating pump variable speed |  |  |  |  | JCIMS | BC, AB, QC, AT MS copied from ON | GJ |  |  | 1940 | 2101 | 10 | BC: 10%; AB: 10%; ON: 10%; QC: 10%; AT: 10% | 940.6558 | 146783.6064 | 625.6875 |  | .Industrial Minerals.Pumping.Precision.SmallEff reciprocating pump variable speed
.Industrial Minerals.Pumping.Precision.Large | [9 empty] | JCIMS |  | GJ | 50% | 10 | [22 empty] | .Industrial Minerals.Pumping.Precision.Large
.Industrial Minerals.Pumping.Precision.Large |  |  |  |  | Reciprocating pump |  |  |  |  | JCIMS | BC, AB, QC, AT MS copied from ON | GJ |  |  | 1940 | 2101 | 10 | BC: 90%; AB: 90%; ON: 90%; QC: 90%; AT: 90% | 9406.5581 | 632487.1144 | 625.6875 |  | .Industrial Minerals.Pumping.Precision.LargeReciprocating pump
.Industrial Minerals.Pumping.Precision.Large |  |  |  |  | Eff reciprocating pump variable speed |  |  |  |  | JCIMS | BC, AB, QC, AT MS copied from ON | GJ |  |  | 1940 | 2101 | 10 | BC: 10%; AB: 10%; ON: 10%; QC: 10%; AT: 10% | 9406.5581 | 821988.196 | 625.6875 |  | .Industrial Minerals.Pumping.Precision.LargeEff reciprocating pump variable speed
.Industrial Minerals.Direct Drive | [9 empty] | JCIMS |  | GJ | 50% | 10 | [22 empty] | .Industrial Minerals.Direct Drive
.Industrial Minerals.Direct Drive |  |  |  |  | Motor speed control V belt |  |  |  |  | JCIMS |  | GJ |  |  | 1930 | 2101 | 10 | BC: 80%; AB: 90%; ON: 80%; QC: 100%; AT: 100% | 53668.192 | 3920.0572 | 312.8437 |  | .Industrial Minerals.Direct DriveMotor speed control V belt
.Industrial Minerals.Direct Drive |  |  |  |  | Motor speed control variable speed |  |  |  |  | JCIMS |  | GJ |  |  | 1930 | 2101 | 10 | BC: 20%; AB: 10%; ON: 20% | 53668.192 | 255454.226 | 312.8437 |  | .Industrial Minerals.Direct DriveMotor speed control variable speed
.Industrial Minerals.Machine Drive.Size 1 | [9 empty] | JCIMS |  | GJ | 50% | 10 | [22 empty] | .Industrial Minerals.Machine Drive.Size 1
.Industrial Minerals.Machine Drive.Size 1 |  |  |  |  | AC motor 1 5 hp |  |  |  |  | JCIMS |  | GJ |  |  | 1930 | 2101 | 5 | BC: 40%; AB: 40%; ON: 40%; QC: 100%; AT: 100% | 117.582 | 1521.0846 | 36.9399 |  | .Industrial Minerals.Machine Drive.Size 1AC motor 1 5 hp
.Industrial Minerals.Machine Drive.Size 1 |  |  |  |  | Eff AC motor 1 5 hp |  |  |  |  | JCIMS |  | GJ |  |  | 1930 | 2101 | 5 | BC: 60%; AB: 60%; ON: 60% | 117.582 | 1987.3694 | 36.9399 |  | .Industrial Minerals.Machine Drive.Size 1Eff AC motor 1 5 hp
.Industrial Minerals.Machine Drive.Size 2 | [9 empty] | JCIMS |  | GJ | 50% | 10 | [22 empty] | .Industrial Minerals.Machine Drive.Size 2
.Industrial Minerals.Machine Drive.Size 2 |  |  |  |  | AC motor 6 25 hp |  |  |  |  | JCIMS |  | GJ |  |  | 1930 | 2101 | 10 | BC: 40%; AB: 40%; ON: 40%; QC: 100%; AT: 100% | 587.9099 | 4436.3557 | 179.332 |  | .Industrial Minerals.Machine Drive.Size 2AC motor 6 25 hp
.Industrial Minerals.Machine Drive.Size 2 |  |  |  |  | Eff motor 6 25 hp |  |  |  |  | JCIMS |  | GJ |  |  | 1977 | 2101 | 10 | BC: 60%; AB: 60%; ON: 60% | 587.9099 | 4979.8602 | 179.332 |  | .Industrial Minerals.Machine Drive.Size 2Eff motor 6 25 hp
.Industrial Minerals.Machine Drive.Size 3 | [9 empty] | JCIMS |  | GJ | 50% | 10 | [22 empty] | .Industrial Minerals.Machine Drive.Size 3
.Industrial Minerals.Machine Drive.Size 3 |  |  |  |  | AC motor 26 100 hp |  |  |  |  | JCIMS |  | GJ |  |  | 1930 | 2101 | 15 | BC: 40%; AB: 40%; ON: 40%; QC: 100%; AT: 100% | 2351.6395 | 17197.2232 | 1276.4099 |  | .Industrial Minerals.Machine Drive.Size 3AC motor 26 100 hp
.Industrial Minerals.Machine Drive.Size 3 |  |  |  |  | Eff AC motor 26 100 hp |  |  |  |  | JCIMS |  | GJ |  |  | 1982 | 2101 | 15 | BC: 60%; AB: 60%; ON: 60% | 2351.6395 | 19426.1976 | 1276.4099 |  | .Industrial Minerals.Machine Drive.Size 3Eff AC motor 26 100 hp
.Industrial Minerals.Machine Drive.Size 4 | [9 empty] | JCIMS |  | GJ | 50% | 10 | [22 empty] | .Industrial Minerals.Machine Drive.Size 4
.Industrial Minerals.Machine Drive.Size 4 |  |  |  |  | AC motor 101 200 hp |  |  |  |  | JCIMS |  | GJ |  |  | 1930 | 2101 | 25 | BC: 40%; AB: 40%; ON: 40%; QC: 100%; AT: 100% | 4703.279 | 30922.5158 | 1336.6881 |  | .Industrial Minerals.Machine Drive.Size 4AC motor 101 200 hp
.Industrial Minerals.Machine Drive.Size 4 |  |  |  |  | Eff AC motor 101 200 hp |  |  |  |  | JCIMS |  | GJ |  |  | 1977 | 2101 | 25 | BC: 60%; AB: 60%; ON: 60% | 4703.279 | 33747.1968 | 1336.6881 |  | .Industrial Minerals.Machine Drive.Size 4Eff AC motor 101 200 hp
.Industrial Minerals.Machine Drive.Size 5 | [9 empty] | JCIMS |  | GJ | 50% | 10 | [22 empty] | .Industrial Minerals.Machine Drive.Size 5
.Industrial Minerals.Machine Drive.Size 5 |  |  |  |  | AC motor 201 500 hp |  |  |  |  | JCIMS |  | GJ |  |  | 1930 | 2101 | 25 | BC: 33.6%; AB: 33.6%; ON: 33.6%; QC: 84%; AT: 84% | 11758.1976 | 61144.5544 | 5620.217 |  | .Industrial Minerals.Machine Drive.Size 5AC motor 201 500 hp
.Industrial Minerals.Machine Drive.Size 5 |  |  |  |  | Eff AC motor 201 500 hp |  |  |  |  | JCIMS |  | GJ |  |  | 1980 | 2101 | 25 | BC: 50.4%; AB: 50.4%; ON: 50.4% | 11758.1976 | 66729.9298 | 5620.217 |  | .Industrial Minerals.Machine Drive.Size 5Eff AC motor 201 500 hp
.Industrial Minerals.Machine Drive.Size 5 |  |  |  |  | Synchronous AC motor 201 500 hp |  |  |  |  | JCIMS |  | GJ |  |  | 1980 | 2101 | 25 | BC: 16%; AB: 16%; ON: 16%; QC: 16%; AT: 16% | 11758.1976 | 73984.9108 | 17001.1563 |  | .Industrial Minerals.Machine Drive.Size 5Synchronous AC motor 201 500 hp
.Industrial Minerals.Machine Drive.Size 5 |  |  |  |  | DC motor 201 500 hp |  |  |  |  | JCIMS |  | GJ |  |  | 1930 | 2101 | 25 | [15 empty] | 11758.1976 | 88083.5073 | 18546.716 |  | .Industrial Minerals.Machine Drive.Size 5DC motor 201 500 hp
.Industrial Minerals.Machine Drive.Size 5 |  |  |  |  | DC solid state motor 201 500 hp |  |  |  |  | JCIMS |  | GJ |  |  | 1930 | 2101 | 25 | [15 empty] | 11758.1976 | 101729.2523 | 18546.716 |  | .Industrial Minerals.Machine Drive.Size 5DC solid state motor 201 500 hp
.Industrial Minerals.Machine Drive.Size 6 | [9 empty] | JCIMS |  | GJ | 50% | 10 | [22 empty] | .Industrial Minerals.Machine Drive.Size 6
.Industrial Minerals.Machine Drive.Size 6 |  |  |  |  | Std AC motor 500 hp |  |  |  |  | JCIMS |  | GJ |  |  | 1930 | 2101 | 25 | BC: 33.6%; AB: 33.6%; ON: 33.6%; QC: 84%; AT: 84% | 23516.3952 | 84299.2178 | 12587.4584 |  | .Industrial Minerals.Machine Drive.Size 6Std AC motor 500 hp
.Industrial Minerals.Machine Drive.Size 6 |  |  |  |  | Eff AC motor 500 hp |  |  |  |  | JCIMS |  | GJ |  |  | 1930 | 2101 | 25 | BC: 50.4%; AB: 50.4%; ON: 50.4% | 23516.3952 | 90885.0942 | 12587.4584 |  | .Industrial Minerals.Machine Drive.Size 6Eff AC motor 500 hp
.Industrial Minerals.Machine Drive.Size 6 |  |  |  |  | Scynchronous AC motor 500 hp |  |  |  |  | JCIMS |  | GJ |  |  | 1930 | 2101 | 25 | BC: 16%; AB: 16%; ON: 16%; QC: 16%; AT: 16% | 23516.3952 | 107784.0414 | 37319.8473 |  | .Industrial Minerals.Machine Drive.Size 6Scynchronous AC motor 500 hp
.Industrial Minerals.Machine Drive.Size 6 |  |  |  |  | DC motor 500 hp |  |  |  |  | JCIMS |  | GJ |  |  | 1930 | 2101 | 25 | [15 empty] | 23516.3952 | 139445.6035 | 40712.5607 |  | .Industrial Minerals.Machine Drive.Size 6DC motor 500 hp
.Industrial Minerals.Machine Drive.Size 6 |  |  |  |  | DC solid state motor 500 hp |  |  |  |  | JCIMS |  | GJ |  |  | 1930 | 2101 | 25 | [15 empty] | 23516.3952 | 187924.7391 | 40712.5607 |  | .Industrial Minerals.Machine Drive.Size 6DC solid state motor 500 hp

## data_multi_row
| Not used in index |  | Not used in index | Not used in index | [5 empty] | Not used in index
Branch | Type | region | sector | Service | technology | Parameter | Context | Sub_Context | Target | Source | Comments | Unit | 2000 | 2001 | 2002 | 2003 | 2004 | 2005 | 2006 | 2007 | 2008 | 2009 | 2010 | 2011 | 2012 | 2013 | 2014 | 2015 | 2016 | 2017 | 2018 | 2019 | 2020 | 2021 | 2022 | 2023 | 2024 | 2025 | 2026 | 2027 | 2028 | 2029 | 2030 | 2031 | 2032 | 2033 | 2034 | 2035 | 2036 | 2037 | 2038 | 2039 | 2040 | 2041 | 2042 | 2043 | 2044 | 2045 | 2046 | 2047 | 2048 | 2049 | 2050 | 2051 | 2052 | 2053 | 2054 | 2055 | 2056 | 2057 | 2058 | 2059 | 2060 | 2061 | 2062 | 2063 | 2064 | 2065 | 2066 | 2067 | 2068 | 2069 | 2070 | 2071 | 2072 | 2073 | 2074 | 2075 | 2076 | 2077 | 2078 | 2079 | 2080 | 2081 | 2082 | 2083 | 2084 | 2085 | 2086 | 2087 | 2088 | 2089 | 2090 | 2091 | 2092 | 2093 | 2094 | 2095 | 2096 | 2097 | 2098 | 2099 | 2100 | INDEX
.Industrial Minerals.Products.Cement |  |  |  |  | Std process | service_request |  |  | .Industrial Minerals.Products.Cement.Portland cement | JCIMS |  | tonne | [101 empty] | .Industrial Minerals.Products.CementStd processservice_request.Industrial Minerals.Products.Cement.Portland cement | bar: 2000
.Industrial Minerals.Products.Cement |  |  |  |  | Std process | service_request |  |  | .Industrial Minerals.HVAC | JCIMS |  | GJ | 2000: 0.005 | .Industrial Minerals.Products.CementStd processservice_request.Industrial Minerals.HVAC
.Industrial Minerals.Products.Cement |  |  |  |  | Std process | service_request |  |  | .Industrial Minerals.Lighting | JCIMS |  | GJ | 2000: 0.005 | .Industrial Minerals.Products.CementStd processservice_request.Industrial Minerals.Lighting
.Industrial Minerals.Products.Cement |  |  |  |  | Carbon curing | service_request |  |  | .Industrial Minerals.Products.Cement.Portland cement | Carboncure | up to 8% cement savings - Hanifa, M., Agarwal, R., Sharma, U., Thapliyal, P. C., & Singh, L. P. (2023). A review on CO2 capture and sequestration in the construction industry: Emerging approaches and commercialised technologies. Journal of CO2 Utilization, 67, 102292. | tonne | 2000: 0.92 | .Industrial Minerals.Products.CementCarbon curingservice_request.Industrial Minerals.Products.Cement.Portland cement
.Industrial Minerals.Products.Cement |  |  |  |  | Carbon curing | service_request |  |  | .Industrial Minerals.HVAC | JCIMS |  | GJ | 2000: 0.005 | .Industrial Minerals.Products.CementCarbon curingservice_request.Industrial Minerals.HVAC
.Industrial Minerals.Products.Cement |  |  |  |  | Carbon curing | service_request |  |  | .Industrial Minerals.Lighting | JCIMS |  | GJ | 2000: 0.005 | .Industrial Minerals.Products.CementCarbon curingservice_request.Industrial Minerals.Lighting
.Industrial Minerals.Products.Cement |  |  |  |  | Increased clinker substitution | service_request |  |  | .Industrial Minerals.Products.Cement.Portland cement | UED 2013 Database | Assumes 15% clinker cost savings: Cement llc 196.14 in year 2000; Clinker llc * 1.15 * 0.85 = 139.08 * 1.15=159.94 or 81.5% of cost. 12.225% in cost savings. | tonne | 2000: 0.88 | .Industrial Minerals.Products.CementIncreased clinker substitutionservice_request.Industrial Minerals.Products.Cement.Portland cement
.Industrial Minerals.Products.Cement |  |  |  |  | Increased clinker substitution | service_request |  |  | .Industrial Minerals.HVAC | JCIMS |  | GJ | 2000: 0.005 | .Industrial Minerals.Products.CementIncreased clinker substitutionservice_request.Industrial Minerals.HVAC
.Industrial Minerals.Products.Cement |  |  |  |  | Increased clinker substitution | service_request |  |  | .Industrial Minerals.Lighting | JCIMS |  | GJ | 2000: 0.005 | .Industrial Minerals.Products.CementIncreased clinker substitutionservice_request.Industrial Minerals.Lighting
.Industrial Minerals.Products.Cement |  |  |  |  | Increased clinker substitution | market_share_new_max |  |  |  | UED 2010 Database | Requires market share max of 30% by 2020, 33% by 2030, 37% by 2040 and 40% by 2050 | % | 0% | 0% | 0% | 0% | 0% | 0% | 0% | 0% | 0% | 0% | 0% | 0% | 0% | 0% | 0% | 0% | 6% | 12% | 18% | 24% | 30% | 30% | 30% | 30% | 30% | 30% | 30.6% | 31.2% | 31.8% | 32.4% | 33% | 33% | 33% | 33% | 33% | 33% | 33.8% | 34.6% | 35.4% | 36.2% | 37% | 37% | 37% | 37% | 37% | 37% | 37.6% | 38.2% | 38.8% | 39.4% | 40% | 40% | 40% | 40% | 40% | 40% | 40% | 40% | 40% | 40% | 40% | 40% | 40% | 40% | 40% | 40% | 40% | 40% | 40% | 40% | 40% | 40% | 40% | 40% | 40% | 40% | 40% | 40% | 40% | 40% | 40% | 40% | 40% | 40% | 40% | 40% | 40% | 40% | 40% | 40% | 40% | 40% | 40% | 40% | 40% | 40% | 40% | 40% | 40% | 40% | 40% | .Industrial Minerals.Products.CementIncreased clinker substitutionmarket_share_new_max
.Industrial Minerals.Products.Cement |  |  |  |  | Carbon curing | emissions | CO2 | Process |  | Carboncure | 150kg of CO2 sequester per cubed meter of cement (1.440 tonnes) = -0.10416 : Hanifa, M., Agarwal, R., Sharma, U., Thapliyal, P. C., & Singh, L. P. (2023). A review on CO2 capture and sequestration in the construction industry: Emerging approaches and commercialised technologies. Journal of CO2 Utilization, 67, 102292. | tCO2 | 2000: -0.10416 | .Industrial Minerals.Products.CementCarbon curingemissionsCO2Process
.Industrial Minerals.Products.Cement.Portland cement.Clinker.Dry process rotary kiln |  |  |  |  | Std process | service_request |  |  | .Industrial Minerals.Products.Cement.Portland cement.Dry Ground Cement | JCIMS |  | tonne | 2000: 1.6 | .Industrial Minerals.Products.Cement.Portland cement.Clinker.Dry process rotary kilnStd processservice_request.Industrial Minerals.Products.Cement.Portland cement.Dry Ground Cement
.Industrial Minerals.Products.Cement.Portland cement.Clinker.Dry process rotary kiln |  |  |  |  | Std process | service_request |  |  | .Industrial Minerals.Heat | JCIMS |  | GJ | 2000: 3.636 | .Industrial Minerals.Products.Cement.Portland cement.Clinker.Dry process rotary kilnStd processservice_request.Industrial Minerals.Heat
.Industrial Minerals.Products.Cement.Portland cement.Clinker.Dry process rotary kiln |  |  |  |  | Std process | service_request |  |  | .Industrial Minerals.Ventilation | JCIMS |  | GJ | 2000: 0.006 | .Industrial Minerals.Products.Cement.Portland cement.Clinker.Dry process rotary kilnStd processservice_request.Industrial Minerals.Ventilation
.Industrial Minerals.Products.Cement.Portland cement.Clinker.Dry process rotary kiln |  |  |  |  | Std process | service_request |  |  | .Industrial Minerals.Direct Drive | JCIMS |  | GJ | 2000: 0.123 | .Industrial Minerals.Products.Cement.Portland cement.Clinker.Dry process rotary kilnStd processservice_request.Industrial Minerals.Direct Drive
.Industrial Minerals.Products.Cement.Portland cement.Clinker.Dry process rotary kiln |  |  |  |  | Std Eff retro | service_request |  |  | .Industrial Minerals.Products.Cement.Portland cement.Dry Ground Cement | JCIMS |  | tonne | 2000: 1.6 | .Industrial Minerals.Products.Cement.Portland cement.Clinker.Dry process rotary kilnStd Eff retroservice_request.Industrial Minerals.Products.Cement.Portland cement.Dry Ground Cement
.Industrial Minerals.Products.Cement.Portland cement.Clinker.Dry process rotary kiln |  |  |  |  | Std Eff retro | service_request |  |  | .Industrial Minerals.Heat | JCIMS |  | GJ | 2000: 3.456 | .Industrial Minerals.Products.Cement.Portland cement.Clinker.Dry process rotary kilnStd Eff retroservice_request.Industrial Minerals.Heat
.Industrial Minerals.Products.Cement.Portland cement.Clinker.Dry process rotary kiln |  |  |  |  | Std Eff retro | service_request |  |  | .Industrial Minerals.Ventilation | JCIMS |  | GJ | 2000: 0.006 | .Industrial Minerals.Products.Cement.Portland cement.Clinker.Dry process rotary kilnStd Eff retroservice_request.Industrial Minerals.Ventilation
.Industrial Minerals.Products.Cement.Portland cement.Clinker.Dry process rotary kiln |  |  |  |  | Std Eff retro | service_request |  |  | .Industrial Minerals.Direct Drive | JCIMS |  | GJ | 2000: 0.123 | .Industrial Minerals.Products.Cement.Portland cement.Clinker.Dry process rotary kilnStd Eff retroservice_request.Industrial Minerals.Direct Drive
.Industrial Minerals.Products.Cement.Portland cement.Clinker.Dry process rotary kiln |  |  |  |  | Std preheat retro | service_request |  |  | .Industrial Minerals.Products.Cement.Portland cement.Dry Ground Cement | JCIMS |  | tonne | 2000: 1.6 | .Industrial Minerals.Products.Cement.Portland cement.Clinker.Dry process rotary kilnStd preheat retroservice_request.Industrial Minerals.Products.Cement.Portland cement.Dry Ground Cement
.Industrial Minerals.Products.Cement.Portland cement.Clinker.Dry process rotary kiln |  |  |  |  | Std preheat retro | service_request |  |  | .Industrial Minerals.Heat | JCIMS |  | GJ | 2000: 3.3997 | .Industrial Minerals.Products.Cement.Portland cement.Clinker.Dry process rotary kilnStd preheat retroservice_request.Industrial Minerals.Heat
.Industrial Minerals.Products.Cement.Portland cement.Clinker.Dry process rotary kiln |  |  |  |  | Std preheat retro | service_request |  |  | .Industrial Minerals.Ventilation | JCIMS |  | GJ | 2000: 0.006 | .Industrial Minerals.Products.Cement.Portland cement.Clinker.Dry process rotary kilnStd preheat retroservice_request.Industrial Minerals.Ventilation
.Industrial Minerals.Products.Cement.Portland cement.Clinker.Dry process rotary kiln |  |  |  |  | Std preheat retro | service_request |  |  | .Industrial Minerals.Direct Drive | JCIMS |  | GJ | 2000: 0.123 | .Industrial Minerals.Products.Cement.Portland cement.Clinker.Dry process rotary kilnStd preheat retroservice_request.Industrial Minerals.Direct Drive
.Industrial Minerals.Products.Cement.Portland cement.Clinker.Dry process rotary kiln |  |  |  |  | Std preheat Eff retro | service_request |  |  | .Industrial Minerals.Products.Cement.Portland cement.Dry Ground Cement | JCIMS |  | tonne | 2000: 1.6 | .Industrial Minerals.Products.Cement.Portland cement.Clinker.Dry process rotary kilnStd preheat Eff retroservice_request.Industrial Minerals.Products.Cement.Portland cement.Dry Ground Cement
.Industrial Minerals.Products.Cement.Portland cement.Clinker.Dry process rotary kiln |  |  |  |  | Std preheat Eff retro | service_request |  |  | .Industrial Minerals.Heat | JCIMS |  | GJ | 2000: 3.2197 | .Industrial Minerals.Products.Cement.Portland cement.Clinker.Dry process rotary kilnStd preheat Eff retroservice_request.Industrial Minerals.Heat
.Industrial Minerals.Products.Cement.Portland cement.Clinker.Dry process rotary kiln |  |  |  |  | Std preheat Eff retro | service_request |  |  | .Industrial Minerals.Ventilation | JCIMS |  | GJ | 2000: 0.006 | .Industrial Minerals.Products.Cement.Portland cement.Clinker.Dry process rotary kilnStd preheat Eff retroservice_request.Industrial Minerals.Ventilation
.Industrial Minerals.Products.Cement.Portland cement.Clinker.Dry process rotary kiln |  |  |  |  | Std preheat Eff retro | service_request |  |  | .Industrial Minerals.Direct Drive | JCIMS |  | GJ | 2000: 0.123 | .Industrial Minerals.Products.Cement.Portland cement.Clinker.Dry process rotary kilnStd preheat Eff retroservice_request.Industrial Minerals.Direct Drive
.Industrial Minerals.Products.Cement.Portland cement.Clinker.Dry process rotary kiln |  |  |  |  | Std preheat and precalcining retro | service_request |  |  | .Industrial Minerals.Products.Cement.Portland cement.Dry Ground Cement | JCIMS |  | tonne | 2000: 1.6 | .Industrial Minerals.Products.Cement.Portland cement.Clinker.Dry process rotary kilnStd preheat and precalcining retroservice_request.Industrial Minerals.Products.Cement.Portland cement.Dry Ground Cement
.Industrial Minerals.Products.Cement.Portland cement.Clinker.Dry process rotary kiln |  |  |  |  | Std preheat and precalcining retro | service_request |  |  | .Industrial Minerals.Heat | JCIMS |  | GJ | 2000: 3.1488 | .Industrial Minerals.Products.Cement.Portland cement.Clinker.Dry process rotary kilnStd preheat and precalcining retroservice_request.Industrial Minerals.Heat
.Industrial Minerals.Products.Cement.Portland cement.Clinker.Dry process rotary kiln |  |  |  |  | Std preheat and precalcining retro | service_request |  |  | .Industrial Minerals.Ventilation | JCIMS |  | GJ | 2000: 0.006 | .Industrial Minerals.Products.Cement.Portland cement.Clinker.Dry process rotary kilnStd preheat and precalcining retroservice_request.Industrial Minerals.Ventilation
.Industrial Minerals.Products.Cement.Portland cement.Clinker.Dry process rotary kiln |  |  |  |  | Std preheat and precalcining retro | service_request |  |  | .Industrial Minerals.Direct Drive | JCIMS |  | GJ | 2000: 0.123 | .Industrial Minerals.Products.Cement.Portland cement.Clinker.Dry process rotary kilnStd preheat and precalcining retroservice_request.Industrial Minerals.Direct Drive
.Industrial Minerals.Products.Cement.Portland cement.Clinker.Dry process rotary kiln |  |  |  |  | Std preheat and precalcining Eff retro | service_request |  |  | .Industrial Minerals.Products.Cement.Portland cement.Dry Ground Cement | JCIMS |  | tonne | 2000: 1.6 | .Industrial Minerals.Products.Cement.Portland cement.Clinker.Dry process rotary kilnStd preheat and precalcining Eff retroservice_request.Industrial Minerals.Products.Cement.Portland cement.Dry Ground Cement
.Industrial Minerals.Products.Cement.Portland cement.Clinker.Dry process rotary kiln |  |  |  |  | Std preheat and precalcining Eff retro | service_request |  |  | .Industrial Minerals.Heat | JCIMS |  | GJ | 2000: 2.9688 | .Industrial Minerals.Products.Cement.Portland cement.Clinker.Dry process rotary kilnStd preheat and precalcining Eff retroservice_request.Industrial Minerals.Heat
.Industrial Minerals.Products.Cement.Portland cement.Clinker.Dry process rotary kiln |  |  |  |  | Std preheat and precalcining Eff retro | service_request |  |  | .Industrial Minerals.Ventilation | JCIMS |  | GJ | 2000: 0.006 | .Industrial Minerals.Products.Cement.Portland cement.Clinker.Dry process rotary kilnStd preheat and precalcining Eff retroservice_request.Industrial Minerals.Ventilation
.Industrial Minerals.Products.Cement.Portland cement.Clinker.Dry process rotary kiln |  |  |  |  | Std preheat and precalcining Eff retro | service_request |  |  | .Industrial Minerals.Direct Drive | JCIMS |  | GJ | 2000: 0.123 | .Industrial Minerals.Products.Cement.Portland cement.Clinker.Dry process rotary kilnStd preheat and precalcining Eff retroservice_request.Industrial Minerals.Direct Drive
.Industrial Minerals.Products.Cement.Portland cement.Clinker.Dry process rotary kiln |  |  |  |  | Std waste HR Cogen retro | service_request |  |  | .Electricity | JCIMS |  | GJ | 2000: -0.17291 | .Industrial Minerals.Products.Cement.Portland cement.Clinker.Dry process rotary kilnStd waste HR Cogen retroservice_request.Electricity
.Industrial Minerals.Products.Cement.Portland cement.Clinker.Dry process rotary kiln |  |  |  |  | Std waste HR Cogen retro | service_request |  |  | .Industrial Minerals.Products.Cement.Portland cement.Dry Ground Cement | JCIMS |  | tonne | 2000: 1.6 | .Industrial Minerals.Products.Cement.Portland cement.Clinker.Dry process rotary kilnStd waste HR Cogen retroservice_request.Industrial Minerals.Products.Cement.Portland cement.Dry Ground Cement
.Industrial Minerals.Products.Cement.Portland cement.Clinker.Dry process rotary kiln |  |  |  |  | Std waste HR Cogen retro | service_request |  |  | .Industrial Minerals.Heat | JCIMS |  | GJ | 2000: 3.636 | .Industrial Minerals.Products.Cement.Portland cement.Clinker.Dry process rotary kilnStd waste HR Cogen retroservice_request.Industrial Minerals.Heat
.Industrial Minerals.Products.Cement.Portland cement.Clinker.Dry process rotary kiln |  |  |  |  | Std waste HR Cogen retro | service_request |  |  | .Industrial Minerals.Ventilation | JCIMS |  | GJ | 2000: 0.006 | .Industrial Minerals.Products.Cement.Portland cement.Clinker.Dry process rotary kilnStd waste HR Cogen retroservice_request.Industrial Minerals.Ventilation
.Industrial Minerals.Products.Cement.Portland cement.Clinker.Dry process rotary kiln |  |  |  |  | Std waste HR Cogen retro | service_request |  |  | .Industrial Minerals.Direct Drive | JCIMS |  | GJ | 2000: 0.123 | .Industrial Minerals.Products.Cement.Portland cement.Clinker.Dry process rotary kilnStd waste HR Cogen retroservice_request.Industrial Minerals.Direct Drive
.Industrial Minerals.Products.Cement.Portland cement.Clinker.Dry process rotary kiln |  |  |  |  | New preheat and precalcining | service_request |  |  | .Industrial Minerals.Products.Cement.Portland cement.Dry Ground Cement | JCIMS |  | tonne | 2000: 1.6 | .Industrial Minerals.Products.Cement.Portland cement.Clinker.Dry process rotary kilnNew preheat and precalciningservice_request.Industrial Minerals.Products.Cement.Portland cement.Dry Ground Cement
.Industrial Minerals.Products.Cement.Portland cement.Clinker.Dry process rotary kiln |  |  |  |  | New preheat and precalcining | service_request |  |  | .Industrial Minerals.Heat | JCIMS |  | GJ | 2000: 2.5843 | .Industrial Minerals.Products.Cement.Portland cement.Clinker.Dry process rotary kilnNew preheat and precalciningservice_request.Industrial Minerals.Heat
.Industrial Minerals.Products.Cement.Portland cement.Clinker.Dry process rotary kiln |  |  |  |  | New preheat and precalcining | service_request |  |  | .Industrial Minerals.Ventilation | JCIMS |  | GJ | 2000: 0.0049 | .Industrial Minerals.Products.Cement.Portland cement.Clinker.Dry process rotary kilnNew preheat and precalciningservice_request.Industrial Minerals.Ventilation
.Industrial Minerals.Products.Cement.Portland cement.Clinker.Dry process rotary kiln |  |  |  |  | New preheat and precalcining | service_request |  |  | .Industrial Minerals.Direct Drive | JCIMS |  | GJ | 2000: 0.12054 | .Industrial Minerals.Products.Cement.Portland cement.Clinker.Dry process rotary kilnNew preheat and precalciningservice_request.Industrial Minerals.Direct Drive
.Industrial Minerals.Products.Cement.Portland cement.Clinker.Dry process rotary kiln |  |  |  |  | New preheat Eff | service_request |  |  | .Industrial Minerals.Products.Cement.Portland cement.Dry Ground Cement | JCIMS |  | tonne | 2000: 1.6 | .Industrial Minerals.Products.Cement.Portland cement.Clinker.Dry process rotary kilnNew preheat Effservice_request.Industrial Minerals.Products.Cement.Portland cement.Dry Ground Cement
.Industrial Minerals.Products.Cement.Portland cement.Clinker.Dry process rotary kiln |  |  |  |  | New preheat Eff | service_request |  |  | .Industrial Minerals.Heat | JCIMS |  | GJ | 2000: 2.8203 | .Industrial Minerals.Products.Cement.Portland cement.Clinker.Dry process rotary kilnNew preheat Effservice_request.Industrial Minerals.Heat
.Industrial Minerals.Products.Cement.Portland cement.Clinker.Dry process rotary kiln |  |  |  |  | New preheat Eff | service_request |  |  | .Industrial Minerals.Ventilation | JCIMS |  | GJ | 2000: 0.006 | .Industrial Minerals.Products.Cement.Portland cement.Clinker.Dry process rotary kilnNew preheat Effservice_request.Industrial Minerals.Ventilation
.Industrial Minerals.Products.Cement.Portland cement.Clinker.Dry process rotary kiln |  |  |  |  | New preheat Eff | service_request |  |  | .Industrial Minerals.Direct Drive | JCIMS |  | GJ | 2000: 0.123 | .Industrial Minerals.Products.Cement.Portland cement.Clinker.Dry process rotary kilnNew preheat Effservice_request.Industrial Minerals.Direct Drive
.Industrial Minerals.Products.Cement.Portland cement.Clinker.Dry process rotary kiln |  |  |  |  | New preheat and precalcining Eff | service_request |  |  | .Industrial Minerals.Products.Cement.Portland cement.Dry Ground Cement | JCIMS |  | tonne | 2000: 1.6 | .Industrial Minerals.Products.Cement.Portland cement.Clinker.Dry process rotary kilnNew preheat and precalcining Effservice_request.Industrial Minerals.Products.Cement.Portland cement.Dry Ground Cement
.Industrial Minerals.Products.Cement.Portland cement.Clinker.Dry process rotary kiln |  |  |  |  | New preheat and precalcining Eff | service_request |  |  | .Industrial Minerals.Heat | JCIMS |  | GJ | 2000: 2.637 | .Industrial Minerals.Products.Cement.Portland cement.Clinker.Dry process rotary kilnNew preheat and precalcining Effservice_request.Industrial Minerals.Heat
.Industrial Minerals.Products.Cement.Portland cement.Clinker.Dry process rotary kiln |  |  |  |  | New preheat and precalcining Eff | service_request |  |  | .Industrial Minerals.Ventilation | JCIMS |  | GJ | 2000: 0.005 | .Industrial Minerals.Products.Cement.Portland cement.Clinker.Dry process rotary kilnNew preheat and precalcining Effservice_request.Industrial Minerals.Ventilation
.Industrial Minerals.Products.Cement.Portland cement.Clinker.Dry process rotary kiln |  |  |  |  | New preheat and precalcining Eff | service_request |  |  | .Industrial Minerals.Direct Drive | JCIMS |  | GJ | 2000: 0.123 | .Industrial Minerals.Products.Cement.Portland cement.Clinker.Dry process rotary kilnNew preheat and precalcining Effservice_request.Industrial Minerals.Direct Drive
.Industrial Minerals.Products.Cement.Portland cement.Clinker.Dry process rotary kiln |  |  |  |  | New preheat Eff with CCS | service_request |  |  | .Industrial Minerals.Products.Cement.Portland cement.Dry Ground Cement | JCIMS |  | tonne | 2000: 1.6 | .Industrial Minerals.Products.Cement.Portland cement.Clinker.Dry process rotary kilnNew preheat Eff with CCSservice_request.Industrial Minerals.Products.Cement.Portland cement.Dry Ground Cement
.Industrial Minerals.Products.Cement.Portland cement.Clinker.Dry process rotary kiln |  |  |  |  | New preheat Eff with CCS | service_request |  |  | .Industrial Minerals.Heat | JCIMS |  | GJ | 2000: 2.8203 | .Industrial Minerals.Products.Cement.Portland cement.Clinker.Dry process rotary kilnNew preheat Eff with CCSservice_request.Industrial Minerals.Heat
.Industrial Minerals.Products.Cement.Portland cement.Clinker.Dry process rotary kiln |  |  |  |  | New preheat Eff with CCS | service_request |  |  | .Industrial Minerals.Ventilation | JCIMS |  | GJ | 2000: 0.006 | .Industrial Minerals.Products.Cement.Portland cement.Clinker.Dry process rotary kilnNew preheat Eff with CCSservice_request.Industrial Minerals.Ventilation
.Industrial Minerals.Products.Cement.Portland cement.Clinker.Dry process rotary kiln |  |  |  |  | New preheat Eff with CCS | service_request |  |  | .Industrial Minerals.Direct Drive | JCIMS |  | GJ | 2000: 0.10115 | .Industrial Minerals.Products.Cement.Portland cement.Clinker.Dry process rotary kilnNew preheat Eff with CCSservice_request.Industrial Minerals.Direct Drive
.Industrial Minerals.Products.Cement.Portland cement.Clinker.Dry process rotary kiln |  |  |  |  | New preheat Eff with CCS | service_request |  |  | .Industrial Minerals.CCS | JCIMS |  | tCO2 | 2000: 0.44087 | .Industrial Minerals.Products.Cement.Portland cement.Clinker.Dry process rotary kilnNew preheat Eff with CCSservice_request.Industrial Minerals.CCS
.Industrial Minerals.Products.Cement.Portland cement.Clinker.Dry process rotary kiln |  |  |  |  | Std process with calcium minerals | service_request |  |  | .Industrial Minerals.Products.Cement.Portland cement.Dry Ground Cement | JCIMS |  | tonne | 2000: 1.6 | .Industrial Minerals.Products.Cement.Portland cement.Clinker.Dry process rotary kilnStd process with calcium mineralsservice_request.Industrial Minerals.Products.Cement.Portland cement.Dry Ground Cement
.Industrial Minerals.Products.Cement.Portland cement.Clinker.Dry process rotary kiln |  |  |  |  | Std process with calcium minerals | service_request |  |  | .Industrial Minerals.Heat | JCIMS |  | GJ | 2000: 2.637 | .Industrial Minerals.Products.Cement.Portland cement.Clinker.Dry process rotary kilnStd process with calcium mineralsservice_request.Industrial Minerals.Heat
.Industrial Minerals.Products.Cement.Portland cement.Clinker.Dry process rotary kiln |  |  |  |  | Std process with calcium minerals | service_request |  |  | .Industrial Minerals.Ventilation | JCIMS |  | GJ | 2000: 0.005 | .Industrial Minerals.Products.Cement.Portland cement.Clinker.Dry process rotary kilnStd process with calcium mineralsservice_request.Industrial Minerals.Ventilation
.Industrial Minerals.Products.Cement.Portland cement.Clinker.Dry process rotary kiln |  |  |  |  | Std process with calcium minerals | service_request |  |  | .Industrial Minerals.Direct Drive | JCIMS |  | GJ | 2000: 0.10115 | .Industrial Minerals.Products.Cement.Portland cement.Clinker.Dry process rotary kilnStd process with calcium mineralsservice_request.Industrial Minerals.Direct Drive
.Industrial Minerals.Products.Cement.Portland cement.Clinker.Dry process rotary kiln |  |  |  |  | Electrochemical synthesis | service_request |  |  | .Electricity | Sublime | 5.2 to 7.1 MJ of electricity per kg of cement through electrolyzer. 6.15gj per tonne is the mean. Little to no supplemental heat required. Source: Ellis, L. D., Badel, A. F., Chiang, M. L., Park, R. J. Y., & Chiang, Y. M. (2020). Toward electrochemical synthesis of cement—An electrolyzer-based process for decarbonating CaCO3 while producing useful gas streams. Proceedings of the National Academy of Sciences, 117(23), 12584-12591. | GJ | 2000: 6.15 | .Industrial Minerals.Products.Cement.Portland cement.Clinker.Dry process rotary kilnElectrochemical synthesisservice_request.Electricity
.Industrial Minerals.Products.Cement.Portland cement.Clinker.Dry process rotary kiln |  |  |  |  | Std process | emissions | CO2 | Process |  | JCIMS |  | tCO2 | 2000: 0.44087 | .Industrial Minerals.Products.Cement.Portland cement.Clinker.Dry process rotary kilnStd processemissionsCO2Process
.Industrial Minerals.Products.Cement.Portland cement.Clinker.Dry process rotary kiln |  |  |  |  | Std Eff retro | emissions | CO2 | Process |  | JCIMS |  | tCO2 | 2000: 0.44087 | .Industrial Minerals.Products.Cement.Portland cement.Clinker.Dry process rotary kilnStd Eff retroemissionsCO2Process
.Industrial Minerals.Products.Cement.Portland cement.Clinker.Dry process rotary kiln |  |  |  |  | Std preheat retro | emissions | CO2 | Process |  | JCIMS |  | tCO2 | 2000: 0.44087 | .Industrial Minerals.Products.Cement.Portland cement.Clinker.Dry process rotary kilnStd preheat retroemissionsCO2Process
.Industrial Minerals.Products.Cement.Portland cement.Clinker.Dry process rotary kiln |  |  |  |  | Std preheat Eff retro | emissions | CO2 | Process |  | JCIMS |  | tCO2 | 2000: 0.44087 | .Industrial Minerals.Products.Cement.Portland cement.Clinker.Dry process rotary kilnStd preheat Eff retroemissionsCO2Process
.Industrial Minerals.Products.Cement.Portland cement.Clinker.Dry process rotary kiln |  |  |  |  | Std preheat and precalcining retro | emissions | CO2 | Process |  | JCIMS |  | tCO2 | 2000: 0.44087 | .Industrial Minerals.Products.Cement.Portland cement.Clinker.Dry process rotary kilnStd preheat and precalcining retroemissionsCO2Process
.Industrial Minerals.Products.Cement.Portland cement.Clinker.Dry process rotary kiln |  |  |  |  | Std preheat and precalcining Eff retro | emissions | CO2 | Process |  | JCIMS |  | tCO2 | 2000: 0.44087 | .Industrial Minerals.Products.Cement.Portland cement.Clinker.Dry process rotary kilnStd preheat and precalcining Eff retroemissionsCO2Process
.Industrial Minerals.Products.Cement.Portland cement.Clinker.Dry process rotary kiln |  |  |  |  | Std waste HR Cogen retro | emissions | CO2 | Process |  | JCIMS |  | tCO2 | 2000: 0.44087 | .Industrial Minerals.Products.Cement.Portland cement.Clinker.Dry process rotary kilnStd waste HR Cogen retroemissionsCO2Process
.Industrial Minerals.Products.Cement.Portland cement.Clinker.Dry process rotary kiln |  |  |  |  | New preheat and precalcining | emissions | CO2 | Process |  | JCIMS |  | tCO2 | 2000: 0.44087 | .Industrial Minerals.Products.Cement.Portland cement.Clinker.Dry process rotary kilnNew preheat and precalciningemissionsCO2Process
.Industrial Minerals.Products.Cement.Portland cement.Clinker.Dry process rotary kiln |  |  |  |  | New preheat Eff | emissions | CO2 | Process |  | JCIMS |  | tCO2 | 2000: 0.44087 | .Industrial Minerals.Products.Cement.Portland cement.Clinker.Dry process rotary kilnNew preheat EffemissionsCO2Process
.Industrial Minerals.Products.Cement.Portland cement.Clinker.Dry process rotary kiln |  |  |  |  | New preheat and precalcining Eff | emissions | CO2 | Process |  | JCIMS |  | tCO2 | 2000: 0.44087 | .Industrial Minerals.Products.Cement.Portland cement.Clinker.Dry process rotary kilnNew preheat and precalcining EffemissionsCO2Process
.Industrial Minerals.Products.Cement.Portland cement.Clinker.Dry process rotary kiln |  |  |  |  | New preheat Eff with CCS | emissions | CO2 | Process |  | JCIMS |  | tCO2 | 2000: 0.44087 | .Industrial Minerals.Products.Cement.Portland cement.Clinker.Dry process rotary kilnNew preheat Eff with CCSemissionsCO2Process
.Industrial Minerals.Products.Cement.Portland cement.Clinker.Dry process rotary kiln |  |  |  |  | Std process with calcium minerals | emissions | CO2 | Process |  | Brimstone | Brimstone Claims 1 ton of CO2 sequested per ton of cement | tCO2 | 2000: 0 | .Industrial Minerals.Products.Cement.Portland cement.Clinker.Dry process rotary kilnStd process with calcium mineralsemissionsCO2Process
.Industrial Minerals.Products.Cement.Portland cement.Clinker.Fluidized bed |  |  |  |  | Fluidized bed NG | service_request |  |  | .Electricity | JCIMS |  | GJ | 2000: -0.0076 | .Industrial Minerals.Products.Cement.Portland cement.Clinker.Fluidized bedFluidized bed NGservice_request.Electricity
.Industrial Minerals.Products.Cement.Portland cement.Clinker.Fluidized bed |  |  |  |  | Fluidized bed NG | service_request |  |  | .Industrial Minerals.Methane Blend | JCIMS |  | GJ | 2000: 4.76 | .Industrial Minerals.Products.Cement.Portland cement.Clinker.Fluidized bedFluidized bed NGservice_request.Industrial Minerals.Methane Blend
.Industrial Minerals.Products.Cement.Portland cement.Clinker.Fluidized bed |  |  |  |  | Fluidized bed NG | service_request |  |  | .Industrial Minerals.Products.Cement.Portland cement.Dry Ground Cement | JCIMS |  | tonne | 2000: 1.6 | .Industrial Minerals.Products.Cement.Portland cement.Clinker.Fluidized bedFluidized bed NGservice_request.Industrial Minerals.Products.Cement.Portland cement.Dry Ground Cement
.Industrial Minerals.Products.Cement.Portland cement.Clinker.Fluidized bed |  |  |  |  | Fluidized bed NG | service_request |  |  | .Industrial Minerals.Ventilation | JCIMS |  | GJ | 2000: 0.005 | .Industrial Minerals.Products.Cement.Portland cement.Clinker.Fluidized bedFluidized bed NGservice_request.Industrial Minerals.Ventilation
.Industrial Minerals.Products.Cement.Portland cement.Clinker.Fluidized bed |  |  |  |  | Fluidized bed NG | service_request |  |  | .Industrial Minerals.Direct Drive | JCIMS |  | GJ | 2000: 0.092 | .Industrial Minerals.Products.Cement.Portland cement.Clinker.Fluidized bedFluidized bed NGservice_request.Industrial Minerals.Direct Drive
.Industrial Minerals.Products.Cement.Portland cement.Clinker.Fluidized bed |  |  |  |  | Fluidized bed low sulphur coal | service_request |  |  | .Electricity | JCIMS |  | GJ | 2000: -0.0076 | .Industrial Minerals.Products.Cement.Portland cement.Clinker.Fluidized bedFluidized bed low sulphur coalservice_request.Electricity
.Industrial Minerals.Products.Cement.Portland cement.Clinker.Fluidized bed |  |  |  |  | Fluidized bed low sulphur coal | service_request |  |  | CIMS.Generic Fuels.Coal | JCIMS |  | GJ | 2000: 4.76 | .Industrial Minerals.Products.Cement.Portland cement.Clinker.Fluidized bedFluidized bed low sulphur coalservice_requestCIMS.Generic Fuels.Coal
.Industrial Minerals.Products.Cement.Portland cement.Clinker.Fluidized bed |  |  |  |  | Fluidized bed low sulphur coal | service_request |  |  | .Industrial Minerals.Products.Cement.Portland cement.Dry Ground Cement | JCIMS |  | tonne | 2000: 1.6 | .Industrial Minerals.Products.Cement.Portland cement.Clinker.Fluidized bedFluidized bed low sulphur coalservice_request.Industrial Minerals.Products.Cement.Portland cement.Dry Ground Cement
.Industrial Minerals.Products.Cement.Portland cement.Clinker.Fluidized bed |  |  |  |  | Fluidized bed low sulphur coal | service_request |  |  | .Industrial Minerals.Ventilation | JCIMS |  | GJ | 2000: 0.005 | .Industrial Minerals.Products.Cement.Portland cement.Clinker.Fluidized bedFluidized bed low sulphur coalservice_request.Industrial Minerals.Ventilation
.Industrial Minerals.Products.Cement.Portland cement.Clinker.Fluidized bed |  |  |  |  | Fluidized bed low sulphur coal | service_request |  |  | .Industrial Minerals.Direct Drive | JCIMS |  | GJ | 2000: 0.092 | .Industrial Minerals.Products.Cement.Portland cement.Clinker.Fluidized bedFluidized bed low sulphur coalservice_request.Industrial Minerals.Direct Drive
.Industrial Minerals.Products.Cement.Portland cement.Clinker.Fluidized bed |  |  |  |  | Fluidized bed distillate oil | service_request |  |  | .Electricity | JCIMS |  | GJ | 2000: -0.0076 | .Industrial Minerals.Products.Cement.Portland cement.Clinker.Fluidized bedFluidized bed distillate oilservice_request.Electricity
.Industrial Minerals.Products.Cement.Portland cement.Clinker.Fluidized bed |  |  |  |  | Fluidized bed distillate oil | service_request |  |  | CIMS.Generic Fuels.Fuel Oil | JCIMS |  | GJ | 2000: 4.76 | .Industrial Minerals.Products.Cement.Portland cement.Clinker.Fluidized bedFluidized bed distillate oilservice_requestCIMS.Generic Fuels.Fuel Oil
.Industrial Minerals.Products.Cement.Portland cement.Clinker.Fluidized bed |  |  |  |  | Fluidized bed distillate oil | service_request |  |  | .Industrial Minerals.Products.Cement.Portland cement.Dry Ground Cement | JCIMS |  | tonne | 2000: 1.6 | .Industrial Minerals.Products.Cement.Portland cement.Clinker.Fluidized bedFluidized bed distillate oilservice_request.Industrial Minerals.Products.Cement.Portland cement.Dry Ground Cement
.Industrial Minerals.Products.Cement.Portland cement.Clinker.Fluidized bed |  |  |  |  | Fluidized bed distillate oil | service_request |  |  | .Industrial Minerals.Ventilation | JCIMS |  | GJ | 2000: 0.005 | .Industrial Minerals.Products.Cement.Portland cement.Clinker.Fluidized bedFluidized bed distillate oilservice_request.Industrial Minerals.Ventilation
.Industrial Minerals.Products.Cement.Portland cement.Clinker.Fluidized bed |  |  |  |  | Fluidized bed distillate oil | service_request |  |  | .Industrial Minerals.Direct Drive | JCIMS |  | GJ | 2000: 0.092 | .Industrial Minerals.Products.Cement.Portland cement.Clinker.Fluidized bedFluidized bed distillate oilservice_request.Industrial Minerals.Direct Drive
.Industrial Minerals.Products.Cement.Portland cement.Clinker.Fluidized bed |  |  |  |  | Fluidized bed Petcoke | service_request |  |  | .Electricity | JCIMS |  | GJ | 2000: -0.0076 | .Industrial Minerals.Products.Cement.Portland cement.Clinker.Fluidized bedFluidized bed Petcokeservice_request.Electricity
.Industrial Minerals.Products.Cement.Portland cement.Clinker.Fluidized bed |  |  |  |  | Fluidized bed Petcoke | service_request |  |  | CIMS.Generic Fuels.Petroleum Coke | JCIMS |  | GJ | 2000: 4.76 | .Industrial Minerals.Products.Cement.Portland cement.Clinker.Fluidized bedFluidized bed Petcokeservice_requestCIMS.Generic Fuels.Petroleum Coke
.Industrial Minerals.Products.Cement.Portland cement.Clinker.Fluidized bed |  |  |  |  | Fluidized bed Petcoke | service_request |  |  | .Industrial Minerals.Products.Cement.Portland cement.Dry Ground Cement | JCIMS |  | tonne | 2000: 1.6 | .Industrial Minerals.Products.Cement.Portland cement.Clinker.Fluidized bedFluidized bed Petcokeservice_request.Industrial Minerals.Products.Cement.Portland cement.Dry Ground Cement
.Industrial Minerals.Products.Cement.Portland cement.Clinker.Fluidized bed |  |  |  |  | Fluidized bed Petcoke | service_request |  |  | .Industrial Minerals.Ventilation | JCIMS |  | GJ | 2000: 0.005 | .Industrial Minerals.Products.Cement.Portland cement.Clinker.Fluidized bedFluidized bed Petcokeservice_request.Industrial Minerals.Ventilation
.Industrial Minerals.Products.Cement.Portland cement.Clinker.Fluidized bed |  |  |  |  | Fluidized bed Petcoke | service_request |  |  | .Industrial Minerals.Direct Drive | JCIMS |  | GJ | 2000: 0.092 | .Industrial Minerals.Products.Cement.Portland cement.Clinker.Fluidized bedFluidized bed Petcokeservice_request.Industrial Minerals.Direct Drive
.Industrial Minerals.Products.Cement.Portland cement.Clinker.Fluidized bed |  |  |  |  | Fluidized bed hazardous waste fuel | service_request |  |  | .Electricity | JCIMS |  | GJ | 2000: -0.0076 | .Industrial Minerals.Products.Cement.Portland cement.Clinker.Fluidized bedFluidized bed hazardous waste fuelservice_request.Electricity
.Industrial Minerals.Products.Cement.Portland cement.Clinker.Fluidized bed |  |  |  |  | Fluidized bed hazardous waste fuel | service_request |  |  | CIMS.Generic Fuels.Waste Fuel | JCIMS |  | GJ | 2000: 4.76 | .Industrial Minerals.Products.Cement.Portland cement.Clinker.Fluidized bedFluidized bed hazardous waste fuelservice_requestCIMS.Generic Fuels.Waste Fuel
.Industrial Minerals.Products.Cement.Portland cement.Clinker.Fluidized bed |  |  |  |  | Fluidized bed hazardous waste fuel | service_request |  |  | .Industrial Minerals.Products.Cement.Portland cement.Dry Ground Cement | JCIMS |  | tonne | 2000: 1.6 | .Industrial Minerals.Products.Cement.Portland cement.Clinker.Fluidized bedFluidized bed hazardous waste fuelservice_request.Industrial Minerals.Products.Cement.Portland cement.Dry Ground Cement
.Industrial Minerals.Products.Cement.Portland cement.Clinker.Fluidized bed |  |  |  |  | Fluidized bed hazardous waste fuel | service_request |  |  | .Industrial Minerals.Ventilation | JCIMS |  | GJ | 2000: 0.005 | .Industrial Minerals.Products.Cement.Portland cement.Clinker.Fluidized bedFluidized bed hazardous waste fuelservice_request.Industrial Minerals.Ventilation
.Industrial Minerals.Products.Cement.Portland cement.Clinker.Fluidized bed |  |  |  |  | Fluidized bed hazardous waste fuel | service_request |  |  | .Industrial Minerals.Direct Drive | JCIMS |  | GJ | 2000: 0.092 | .Industrial Minerals.Products.Cement.Portland cement.Clinker.Fluidized bedFluidized bed hazardous waste fuelservice_request.Industrial Minerals.Direct Drive
.Industrial Minerals.Products.Cement.Portland cement.Clinker.Fluidized bed |  |  |  |  | Fluidized bed waste derived fuel | service_request |  |  | .Electricity | JCIMS |  | GJ | 2000: -0.0076 | .Industrial Minerals.Products.Cement.Portland cement.Clinker.Fluidized bedFluidized bed waste derived fuelservice_request.Electricity
.Industrial Minerals.Products.Cement.Portland cement.Clinker.Fluidized bed |  |  |  |  | Fluidized bed waste derived fuel | service_request |  |  | CIMS.Generic Fuels.Waste Fuel | JCIMS |  | GJ | 2000: 4.76 | .Industrial Minerals.Products.Cement.Portland cement.Clinker.Fluidized bedFluidized bed waste derived fuelservice_requestCIMS.Generic Fuels.Waste Fuel
.Industrial Minerals.Products.Cement.Portland cement.Clinker.Fluidized bed |  |  |  |  | Fluidized bed waste derived fuel | service_request |  |  | .Industrial Minerals.Products.Cement.Portland cement.Dry Ground Cement | JCIMS |  | tonne | 2000: 1.6 | .Industrial Minerals.Products.Cement.Portland cement.Clinker.Fluidized bedFluidized bed waste derived fuelservice_request.Industrial Minerals.Products.Cement.Portland cement.Dry Ground Cement
.Industrial Minerals.Products.Cement.Portland cement.Clinker.Fluidized bed |  |  |  |  | Fluidized bed waste derived fuel | service_request |  |  | .Industrial Minerals.Ventilation | JCIMS |  | GJ | 2000: 0.005 | .Industrial Minerals.Products.Cement.Portland cement.Clinker.Fluidized bedFluidized bed waste derived fuelservice_request.Industrial Minerals.Ventilation
.Industrial Minerals.Products.Cement.Portland cement.Clinker.Fluidized bed |  |  |  |  | Fluidized bed waste derived fuel | service_request |  |  | .Industrial Minerals.Direct Drive | JCIMS |  | GJ | 2000: 0.092 | .Industrial Minerals.Products.Cement.Portland cement.Clinker.Fluidized bedFluidized bed waste derived fuelservice_request.Industrial Minerals.Direct Drive
.Industrial Minerals.Products.Cement.Portland cement.Clinker.Fluidized bed |  |  |  |  | Fluidized bed NG | emissions | CO2 | Process |  | JCIMS |  | tCO2 | 2000: 0.44087 | .Industrial Minerals.Products.Cement.Portland cement.Clinker.Fluidized bedFluidized bed NGemissionsCO2Process
.Industrial Minerals.Products.Cement.Portland cement.Clinker.Fluidized bed |  |  |  |  | Fluidized bed low sulphur coal | emissions | CO2 | Process |  | JCIMS |  | tCO2 | 2000: 0.44087 | .Industrial Minerals.Products.Cement.Portland cement.Clinker.Fluidized bedFluidized bed low sulphur coalemissionsCO2Process
.Industrial Minerals.Products.Cement.Portland cement.Clinker.Fluidized bed |  |  |  |  | Fluidized bed distillate oil | emissions | CO2 | Process |  | JCIMS |  | tCO2 | 2000: 0.44087 | .Industrial Minerals.Products.Cement.Portland cement.Clinker.Fluidized bedFluidized bed distillate oilemissionsCO2Process
.Industrial Minerals.Products.Cement.Portland cement.Clinker.Fluidized bed |  |  |  |  | Fluidized bed Petcoke | emissions | CO2 | Process |  | JCIMS |  | tCO2 | 2000: 0.44087 | .Industrial Minerals.Products.Cement.Portland cement.Clinker.Fluidized bedFluidized bed PetcokeemissionsCO2Process
.Industrial Minerals.Products.Cement.Portland cement.Clinker.Fluidized bed |  |  |  |  | Fluidized bed hazardous waste fuel | emissions | CO2 | Process |  | JCIMS |  | tCO2 | 2000: 0.44087 | .Industrial Minerals.Products.Cement.Portland cement.Clinker.Fluidized bedFluidized bed hazardous waste fuelemissionsCO2Process
.Industrial Minerals.Products.Cement.Portland cement.Clinker.Fluidized bed |  |  |  |  | Fluidized bed waste derived fuel | emissions | CO2 | Process |  | JCIMS |  | tCO2 | 2000: 0.44087 | .Industrial Minerals.Products.Cement.Portland cement.Clinker.Fluidized bedFluidized bed waste derived fuelemissionsCO2Process
.Industrial Minerals.Products.Cement.Portland cement.Dry Ground Cement |  |  |  |  | Raw B Mild | service_request |  |  | .Industrial Minerals.Methane Blend | JCIMS |  | GJ | 2000: 0.12 | .Industrial Minerals.Products.Cement.Portland cement.Dry Ground CementRaw B Mildservice_request.Industrial Minerals.Methane Blend
.Industrial Minerals.Products.Cement.Portland cement.Dry Ground Cement |  |  |  |  | Raw B Mild | service_request |  |  | .Industrial Minerals.Conveyance | JCIMS |  | GJ | 2000: 0.003 | .Industrial Minerals.Products.Cement.Portland cement.Dry Ground CementRaw B Mildservice_request.Industrial Minerals.Conveyance
.Industrial Minerals.Products.Cement.Portland cement.Dry Ground Cement |  |  |  |  | Raw B Mild | service_request |  |  | .Industrial Minerals.Pumping | JCIMS |  | GJ | 2000: 0.008 | .Industrial Minerals.Products.Cement.Portland cement.Dry Ground CementRaw B Mildservice_request.Industrial Minerals.Pumping
.Industrial Minerals.Products.Cement.Portland cement.Dry Ground Cement |  |  |  |  | Raw B Mild | service_request |  |  | .Industrial Minerals.Direct Drive | JCIMS |  | GJ | 2000: 0.161 | .Industrial Minerals.Products.Cement.Portland cement.Dry Ground CementRaw B Mildservice_request.Industrial Minerals.Direct Drive
.Industrial Minerals.Products.Cement.Portland cement.Dry Ground Cement |  |  |  |  | Raw R Mild | service_request |  |  | .Industrial Minerals.Methane Blend | JCIMS |  | GJ | 2000: 0.06 | .Industrial Minerals.Products.Cement.Portland cement.Dry Ground CementRaw R Mildservice_request.Industrial Minerals.Methane Blend
.Industrial Minerals.Products.Cement.Portland cement.Dry Ground Cement |  |  |  |  | Raw R Mild | service_request |  |  | .Industrial Minerals.Conveyance | JCIMS |  | GJ | 2000: 0.003 | .Industrial Minerals.Products.Cement.Portland cement.Dry Ground CementRaw R Mildservice_request.Industrial Minerals.Conveyance
.Industrial Minerals.Products.Cement.Portland cement.Dry Ground Cement |  |  |  |  | Raw R Mild | service_request |  |  | .Industrial Minerals.Pumping | JCIMS |  | GJ | 2000: 0.008 | .Industrial Minerals.Products.Cement.Portland cement.Dry Ground CementRaw R Mildservice_request.Industrial Minerals.Pumping
.Industrial Minerals.Products.Cement.Portland cement.Dry Ground Cement |  |  |  |  | Raw R Mild | service_request |  |  | .Industrial Minerals.Direct Drive | JCIMS |  | GJ | 2000: 0.146 | .Industrial Minerals.Products.Cement.Portland cement.Dry Ground CementRaw R Mildservice_request.Industrial Minerals.Direct Drive
.Industrial Minerals.Products.Cement.Portland cement.Dry Ground Cement |  |  |  |  | Raw RS Mild | service_request |  |  | .Industrial Minerals.Conveyance | JCIMS |  | GJ | 2000: 0.00276 | .Industrial Minerals.Products.Cement.Portland cement.Dry Ground CementRaw RS Mildservice_request.Industrial Minerals.Conveyance
.Industrial Minerals.Products.Cement.Portland cement.Dry Ground Cement |  |  |  |  | Raw RS Mild | service_request |  |  | .Industrial Minerals.Pumping | JCIMS |  | GJ | 2000: 0.00736 | .Industrial Minerals.Products.Cement.Portland cement.Dry Ground CementRaw RS Mildservice_request.Industrial Minerals.Pumping
.Industrial Minerals.Products.Cement.Portland cement.Dry Ground Cement |  |  |  |  | Raw RS Mild | service_request |  |  | .Industrial Minerals.Direct Drive | JCIMS |  | GJ | 2000: 0.13432 | .Industrial Minerals.Products.Cement.Portland cement.Dry Ground CementRaw RS Mildservice_request.Industrial Minerals.Direct Drive
.Industrial Minerals.Products.Cement.Portland cement.Finish Grinding |  |  |  |  | Finish roller high Eff separator | service_request |  |  | .Industrial Minerals.Conveyance | JCIMS |  | GJ | 2000: 0.003 | .Industrial Minerals.Products.Cement.Portland cement.Finish GrindingFinish roller high Eff separatorservice_request.Industrial Minerals.Conveyance
.Industrial Minerals.Products.Cement.Portland cement.Finish Grinding |  |  |  |  | Finish roller high Eff separator | service_request |  |  | .Industrial Minerals.Pumping | JCIMS |  | GJ | 2000: 0.006 | .Industrial Minerals.Products.Cement.Portland cement.Finish GrindingFinish roller high Eff separatorservice_request.Industrial Minerals.Pumping
.Industrial Minerals.Products.Cement.Portland cement.Finish Grinding |  |  |  |  | Finish roller high Eff separator | service_request |  |  | .Industrial Minerals.Direct Drive | JCIMS |  | GJ | 2000: 0.107 | .Industrial Minerals.Products.Cement.Portland cement.Finish GrindingFinish roller high Eff separatorservice_request.Industrial Minerals.Direct Drive
.Industrial Minerals.Products.Cement.Portland cement.Finish Grinding |  |  |  |  | Finish roller mill | service_request |  |  | .Industrial Minerals.Conveyance | JCIMS |  | GJ | 2000: 0.003 | .Industrial Minerals.Products.Cement.Portland cement.Finish GrindingFinish roller millservice_request.Industrial Minerals.Conveyance
.Industrial Minerals.Products.Cement.Portland cement.Finish Grinding |  |  |  |  | Finish roller mill | service_request |  |  | .Industrial Minerals.Pumping | JCIMS |  | GJ | 2000: 0.006 | .Industrial Minerals.Products.Cement.Portland cement.Finish GrindingFinish roller millservice_request.Industrial Minerals.Pumping
.Industrial Minerals.Products.Cement.Portland cement.Finish Grinding |  |  |  |  | Finish roller mill | service_request |  |  | .Industrial Minerals.Direct Drive | JCIMS |  | GJ | 2000: 0.123 | .Industrial Minerals.Products.Cement.Portland cement.Finish GrindingFinish roller millservice_request.Industrial Minerals.Direct Drive
.Industrial Minerals.Products.Cement.Portland cement.Finish Grinding |  |  |  |  | Finish ball mill high Eff separator | service_request |  |  | .Industrial Minerals.Conveyance | JCIMS |  | GJ | 2000: 0.003 | .Industrial Minerals.Products.Cement.Portland cement.Finish GrindingFinish ball mill high Eff separatorservice_request.Industrial Minerals.Conveyance
.Industrial Minerals.Products.Cement.Portland cement.Finish Grinding |  |  |  |  | Finish ball mill high Eff separator | service_request |  |  | .Industrial Minerals.Pumping | JCIMS |  | GJ | 2000: 0.008 | .Industrial Minerals.Products.Cement.Portland cement.Finish GrindingFinish ball mill high Eff separatorservice_request.Industrial Minerals.Pumping
.Industrial Minerals.Products.Cement.Portland cement.Finish Grinding |  |  |  |  | Finish ball mill high Eff separator | service_request |  |  | .Industrial Minerals.Direct Drive | JCIMS |  | GJ | 2000: 0.146 | .Industrial Minerals.Products.Cement.Portland cement.Finish GrindingFinish ball mill high Eff separatorservice_request.Industrial Minerals.Direct Drive
.Industrial Minerals.Products.Cement.Portland cement.Finish Grinding |  |  |  |  | Finish ball mill | service_request |  |  | .Industrial Minerals.Conveyance | JCIMS |  | GJ | 2000: 0.003 | .Industrial Minerals.Products.Cement.Portland cement.Finish GrindingFinish ball millservice_request.Industrial Minerals.Conveyance
.Industrial Minerals.Products.Cement.Portland cement.Finish Grinding |  |  |  |  | Finish ball mill | service_request |  |  | .Industrial Minerals.Pumping | JCIMS |  | GJ | 2000: 0.008 | .Industrial Minerals.Products.Cement.Portland cement.Finish GrindingFinish ball millservice_request.Industrial Minerals.Pumping
.Industrial Minerals.Products.Cement.Portland cement.Finish Grinding |  |  |  |  | Finish ball mill | service_request |  |  | .Industrial Minerals.Direct Drive | JCIMS |  | GJ | 2000: 0.161 | .Industrial Minerals.Products.Cement.Portland cement.Finish GrindingFinish ball millservice_request.Industrial Minerals.Direct Drive
.Industrial Minerals.Products.Lime.Kilns |  |  |  |  | Rotary Preheat NG | service_request |  |  | .Industrial Minerals.Methane Blend | JCIMS |  | GJ | 2000: 6.228 | .Industrial Minerals.Products.Lime.KilnsRotary Preheat NGservice_request.Industrial Minerals.Methane Blend
.Industrial Minerals.Products.Lime.Kilns |  |  |  |  | Rotary Preheat NG | service_request |  |  | .Industrial Minerals.Ventilation | JCIMS |  | GJ | 2000: 0.033599 | .Industrial Minerals.Products.Lime.KilnsRotary Preheat NGservice_request.Industrial Minerals.Ventilation
.Industrial Minerals.Products.Lime.Kilns |  |  |  |  | Rotary Preheat NG | service_request |  |  | .Industrial Minerals.Conveyance | JCIMS |  | GJ | 2000: 0.037818 | .Industrial Minerals.Products.Lime.KilnsRotary Preheat NGservice_request.Industrial Minerals.Conveyance
.Industrial Minerals.Products.Lime.Kilns |  |  |  |  | Rotary Preheat NG | service_request |  |  | .Industrial Minerals.Direct Drive | JCIMS |  | GJ | 2000: 0.15658 | .Industrial Minerals.Products.Lime.KilnsRotary Preheat NGservice_request.Industrial Minerals.Direct Drive
.Industrial Minerals.Products.Lime.Kilns |  |  |  |  | Rotary Preheat Internals NG | service_request |  |  | .Industrial Minerals.Methane Blend | JCIMS |  | GJ | 2000: 5.461 | .Industrial Minerals.Products.Lime.KilnsRotary Preheat Internals NGservice_request.Industrial Minerals.Methane Blend
.Industrial Minerals.Products.Lime.Kilns |  |  |  |  | Rotary Preheat Internals NG | service_request |  |  | .Industrial Minerals.Ventilation | JCIMS |  | GJ | 2000: 0.034189 | .Industrial Minerals.Products.Lime.KilnsRotary Preheat Internals NGservice_request.Industrial Minerals.Ventilation
.Industrial Minerals.Products.Lime.Kilns |  |  |  |  | Rotary Preheat Internals NG | service_request |  |  | .Industrial Minerals.Conveyance | JCIMS |  | GJ | 2000: 0.037729 | .Industrial Minerals.Products.Lime.KilnsRotary Preheat Internals NGservice_request.Industrial Minerals.Conveyance
.Industrial Minerals.Products.Lime.Kilns |  |  |  |  | Rotary Preheat Internals NG | service_request |  |  | .Industrial Minerals.Direct Drive | JCIMS |  | GJ | 2000: 0.28502 | .Industrial Minerals.Products.Lime.KilnsRotary Preheat Internals NGservice_request.Industrial Minerals.Direct Drive
.Industrial Minerals.Products.Lime.Kilns |  |  |  |  | Rotary Coal | service_request |  |  | CIMS.Generic Fuels.Coal | JCIMS |  | GJ | 2000: 5.94 | .Industrial Minerals.Products.Lime.KilnsRotary Coalservice_requestCIMS.Generic Fuels.Coal
.Industrial Minerals.Products.Lime.Kilns |  |  |  |  | Rotary Coal | service_request |  |  | .Industrial Minerals.Ventilation | JCIMS |  | GJ | 2000: 0.016932 | .Industrial Minerals.Products.Lime.KilnsRotary Coalservice_request.Industrial Minerals.Ventilation
.Industrial Minerals.Products.Lime.Kilns |  |  |  |  | Rotary Coal | service_request |  |  | .Industrial Minerals.Conveyance | JCIMS |  | GJ | 2000: 0.03177 | .Industrial Minerals.Products.Lime.KilnsRotary Coalservice_request.Industrial Minerals.Conveyance
.Industrial Minerals.Products.Lime.Kilns |  |  |  |  | Rotary Coal | service_request |  |  | .Industrial Minerals.Direct Drive | JCIMS |  | GJ | 2000: 0.15345 | .Industrial Minerals.Products.Lime.KilnsRotary Coalservice_request.Industrial Minerals.Direct Drive
.Industrial Minerals.Products.Lime.Kilns |  |  |  |  | Rotary Preheat Coal | service_request |  |  | CIMS.Generic Fuels.Coal | JCIMS |  | GJ | 2000: 5.74 | .Industrial Minerals.Products.Lime.KilnsRotary Preheat Coalservice_requestCIMS.Generic Fuels.Coal
.Industrial Minerals.Products.Lime.Kilns |  |  |  |  | Rotary Preheat Coal | service_request |  |  | .Industrial Minerals.Ventilation | JCIMS |  | GJ | 2000: 0.032272 | .Industrial Minerals.Products.Lime.KilnsRotary Preheat Coalservice_request.Industrial Minerals.Ventilation
.Industrial Minerals.Products.Lime.Kilns |  |  |  |  | Rotary Preheat Coal | service_request |  |  | .Industrial Minerals.Conveyance | JCIMS |  | GJ | 2000: 0.036313 | .Industrial Minerals.Products.Lime.KilnsRotary Preheat Coalservice_request.Industrial Minerals.Conveyance
.Industrial Minerals.Products.Lime.Kilns |  |  |  |  | Rotary Preheat Coal | service_request |  |  | .Industrial Minerals.Direct Drive | JCIMS |  | GJ | 2000: 0.15033 | .Industrial Minerals.Products.Lime.KilnsRotary Preheat Coalservice_request.Industrial Minerals.Direct Drive
.Industrial Minerals.Products.Lime.Kilns |  |  |  |  | Vertical Shaft NG | service_request |  |  | .Industrial Minerals.Methane Blend | JCIMS |  | GJ | 2000: 5.2 | .Industrial Minerals.Products.Lime.KilnsVertical Shaft NGservice_request.Industrial Minerals.Methane Blend
.Industrial Minerals.Products.Lime.Kilns |  |  |  |  | Vertical Shaft NG | service_request |  |  | .Industrial Minerals.Ventilation | JCIMS |  | GJ | 2000: 0.034189 | .Industrial Minerals.Products.Lime.KilnsVertical Shaft NGservice_request.Industrial Minerals.Ventilation
.Industrial Minerals.Products.Lime.Kilns |  |  |  |  | Vertical Shaft NG | service_request |  |  | .Industrial Minerals.Conveyance | JCIMS |  | GJ | 2000: 0.037729 | .Industrial Minerals.Products.Lime.KilnsVertical Shaft NGservice_request.Industrial Minerals.Conveyance
.Industrial Minerals.Products.Lime.Kilns |  |  |  |  | Vertical Shaft NG | service_request |  |  | .Industrial Minerals.Direct Drive | JCIMS |  | GJ | 2000: 0.28502 | .Industrial Minerals.Products.Lime.KilnsVertical Shaft NGservice_request.Industrial Minerals.Direct Drive
.Industrial Minerals.Products.Lime.Kilns |  |  |  |  | Vertical Shaft Residual Oil | service_request |  |  | CIMS.Generic Fuels.Fuel Oil | JCIMS |  | GJ | 2000: 5.1 | .Industrial Minerals.Products.Lime.KilnsVertical Shaft Residual Oilservice_requestCIMS.Generic Fuels.Fuel Oil
.Industrial Minerals.Products.Lime.Kilns |  |  |  |  | Vertical Shaft Residual Oil | service_request |  |  | .Industrial Minerals.Ventilation | JCIMS |  | GJ | 2000: 0.034189 | .Industrial Minerals.Products.Lime.KilnsVertical Shaft Residual Oilservice_request.Industrial Minerals.Ventilation
.Industrial Minerals.Products.Lime.Kilns |  |  |  |  | Vertical Shaft Residual Oil | service_request |  |  | .Industrial Minerals.Conveyance | JCIMS |  | GJ | 2000: 0.037729 | .Industrial Minerals.Products.Lime.KilnsVertical Shaft Residual Oilservice_request.Industrial Minerals.Conveyance
.Industrial Minerals.Products.Lime.Kilns |  |  |  |  | Vertical Shaft Residual Oil | service_request |  |  | .Industrial Minerals.Direct Drive | JCIMS |  | GJ | 2000: 0.28502 | .Industrial Minerals.Products.Lime.KilnsVertical Shaft Residual Oilservice_request.Industrial Minerals.Direct Drive
.Industrial Minerals.Products.Lime.Kilns |  |  |  |  | Rotary NG | service_request |  |  | .Industrial Minerals.Methane Blend | JCIMS |  | GJ | 2000: 8.32 | .Industrial Minerals.Products.Lime.KilnsRotary NGservice_request.Industrial Minerals.Methane Blend
.Industrial Minerals.Products.Lime.Kilns |  |  |  |  | Rotary NG | service_request |  |  | .Industrial Minerals.Ventilation | JCIMS |  | GJ | 2000: 0.018555 | .Industrial Minerals.Products.Lime.KilnsRotary NGservice_request.Industrial Minerals.Ventilation
.Industrial Minerals.Products.Lime.Kilns |  |  |  |  | Rotary NG | service_request |  |  | .Industrial Minerals.Conveyance | JCIMS |  | GJ | 2000: 0.034809 | .Industrial Minerals.Products.Lime.KilnsRotary NGservice_request.Industrial Minerals.Conveyance
.Industrial Minerals.Products.Lime.Kilns |  |  |  |  | Rotary NG | service_request |  |  | .Industrial Minerals.Direct Drive | JCIMS |  | GJ | 2000: 0.16808 | .Industrial Minerals.Products.Lime.KilnsRotary NGservice_request.Industrial Minerals.Direct Drive
.Industrial Minerals.Products.Lime.Kilns |  |  |  |  | Rotary Petcoke | service_request |  |  | CIMS.Generic Fuels.Petroleum Coke | JCIMS |  | GJ | 2000: 6.507 | .Industrial Minerals.Products.Lime.KilnsRotary Petcokeservice_requestCIMS.Generic Fuels.Petroleum Coke
.Industrial Minerals.Products.Lime.Kilns |  |  |  |  | Rotary Petcoke | service_request |  |  | .Industrial Minerals.Ventilation | JCIMS |  | GJ | 2000: 0.016932 | .Industrial Minerals.Products.Lime.KilnsRotary Petcokeservice_request.Industrial Minerals.Ventilation
.Industrial Minerals.Products.Lime.Kilns |  |  |  |  | Rotary Petcoke | service_request |  |  | .Industrial Minerals.Conveyance | JCIMS |  | GJ | 2000: 0.03177 | .Industrial Minerals.Products.Lime.KilnsRotary Petcokeservice_request.Industrial Minerals.Conveyance
.Industrial Minerals.Products.Lime.Kilns |  |  |  |  | Rotary Petcoke | service_request |  |  | .Industrial Minerals.Direct Drive | JCIMS |  | GJ | 2000: 0.15345 | .Industrial Minerals.Products.Lime.KilnsRotary Petcokeservice_request.Industrial Minerals.Direct Drive
.Industrial Minerals.Products.Lime.Kilns |  |  |  |  | Rotary Preheat Petcoke | service_request |  |  | CIMS.Generic Fuels.Petroleum Coke | JCIMS |  | GJ | 2000: 6.042 | .Industrial Minerals.Products.Lime.KilnsRotary Preheat Petcokeservice_requestCIMS.Generic Fuels.Petroleum Coke
.Industrial Minerals.Products.Lime.Kilns |  |  |  |  | Rotary Preheat Petcoke | service_request |  |  | .Industrial Minerals.Ventilation | JCIMS |  | GJ | 2000: 0.032272 | .Industrial Minerals.Products.Lime.KilnsRotary Preheat Petcokeservice_request.Industrial Minerals.Ventilation
.Industrial Minerals.Products.Lime.Kilns |  |  |  |  | Rotary Preheat Petcoke | service_request |  |  | .Industrial Minerals.Conveyance | JCIMS |  | GJ | 2000: 3.631% | .Industrial Minerals.Products.Lime.KilnsRotary Preheat Petcokeservice_request.Industrial Minerals.Conveyance
.Industrial Minerals.Products.Lime.Kilns |  |  |  |  | Rotary Preheat Petcoke | service_request |  |  | .Industrial Minerals.Direct Drive | JCIMS |  | GJ | 2000: 15.03% | .Industrial Minerals.Products.Lime.KilnsRotary Preheat Petcokeservice_request.Industrial Minerals.Direct Drive
.Industrial Minerals.Products.Lime.Kilns |  |  |  |  | Rotary Preheat Internals Petcoke | service_request |  |  | CIMS.Generic Fuels.Petroleum Coke | JCIMS |  | GJ | 2000: 546.1% | .Industrial Minerals.Products.Lime.KilnsRotary Preheat Internals Petcokeservice_requestCIMS.Generic Fuels.Petroleum Coke
.Industrial Minerals.Products.Lime.Kilns |  |  |  |  | Rotary Preheat Internals Petcoke | service_request |  |  | .Industrial Minerals.Ventilation | JCIMS |  | GJ | 2000: 3.85% | .Industrial Minerals.Products.Lime.KilnsRotary Preheat Internals Petcokeservice_request.Industrial Minerals.Ventilation
.Industrial Minerals.Products.Lime.Kilns |  |  |  |  | Rotary Preheat Internals Petcoke | service_request |  |  | .Industrial Minerals.Conveyance | JCIMS |  | GJ | 2000: 4.248% | .Industrial Minerals.Products.Lime.KilnsRotary Preheat Internals Petcokeservice_request.Industrial Minerals.Conveyance
.Industrial Minerals.Products.Lime.Kilns |  |  |  |  | Rotary Preheat Internals Petcoke | service_request |  |  | .Industrial Minerals.Direct Drive | JCIMS |  | GJ | 2000: 32.08% | .Industrial Minerals.Products.Lime.KilnsRotary Preheat Internals Petcokeservice_request.Industrial Minerals.Direct Drive
.Industrial Minerals.Products.Lime.Kilns |  |  |  |  | Rotary Coal with CCS | service_request |  |  | CIMS.Generic Fuels.Coal | JCIMS |  | GJ | 2000: 594% | .Industrial Minerals.Products.Lime.KilnsRotary Coal with CCSservice_requestCIMS.Generic Fuels.Coal
.Industrial Minerals.Products.Lime.Kilns |  |  |  |  | Rotary Coal with CCS | service_request |  |  | .Industrial Minerals.Ventilation | JCIMS |  | GJ | 2000: 0.016932 | .Industrial Minerals.Products.Lime.KilnsRotary Coal with CCSservice_request.Industrial Minerals.Ventilation
.Industrial Minerals.Products.Lime.Kilns |  |  |  |  | Rotary Coal with CCS | service_request |  |  | .Industrial Minerals.Conveyance | JCIMS |  | GJ | 2000: 0.03177 | .Industrial Minerals.Products.Lime.KilnsRotary Coal with CCSservice_request.Industrial Minerals.Conveyance
.Industrial Minerals.Products.Lime.Kilns |  |  |  |  | Rotary Coal with CCS | service_request |  |  | .Industrial Minerals.Direct Drive | JCIMS |  | GJ | 2000: 0.15345 | .Industrial Minerals.Products.Lime.KilnsRotary Coal with CCSservice_request.Industrial Minerals.Direct Drive
.Industrial Minerals.Products.Lime.Kilns |  |  |  |  | Rotary Coal with CCS | service_request |  |  | .Industrial Minerals.CCS | JCIMS | 0.75 Process + 5.94 GJ * 0.0814195573482845 tCO2/G | tCO2 | 2000: 1.2336 | .Industrial Minerals.Products.Lime.KilnsRotary Coal with CCSservice_request.Industrial Minerals.CCS
.Industrial Minerals.Products.Lime.Kilns |  |  |  |  | Rotary NG with CCS | service_request |  |  | CIMS.Generic Fuels.Natural Gas | JCIMS |  | GJ | 2000: 8.32 | .Industrial Minerals.Products.Lime.KilnsRotary NG with CCSservice_requestCIMS.Generic Fuels.Natural Gas
.Industrial Minerals.Products.Lime.Kilns |  |  |  |  | Rotary NG with CCS | service_request |  |  | .Industrial Minerals.Ventilation | JCIMS |  | GJ | 2000: 0.018555 | .Industrial Minerals.Products.Lime.KilnsRotary NG with CCSservice_request.Industrial Minerals.Ventilation
.Industrial Minerals.Products.Lime.Kilns |  |  |  |  | Rotary NG with CCS | service_request |  |  | .Industrial Minerals.Conveyance | JCIMS |  | GJ | 2000: 0.034809 | .Industrial Minerals.Products.Lime.KilnsRotary NG with CCSservice_request.Industrial Minerals.Conveyance
.Industrial Minerals.Products.Lime.Kilns |  |  |  |  | Rotary NG with CCS | service_request |  |  | .Industrial Minerals.Direct Drive | JCIMS |  | GJ | 2000: 0.16808 | .Industrial Minerals.Products.Lime.KilnsRotary NG with CCSservice_request.Industrial Minerals.Direct Drive
.Industrial Minerals.Products.Lime.Kilns |  |  |  |  | Rotary NG with CCS | service_request |  |  | .Industrial Minerals.CCS | JCIMS | 0.75 Process + 8.32 GJ * 0.0489705183934989 tCO2/G | tCO2 | 2000: 1.1574 | .Industrial Minerals.Products.Lime.KilnsRotary NG with CCSservice_request.Industrial Minerals.CCS
.Industrial Minerals.Products.Lime.Kilns |  |  |  |  | Rotary Preheat Internals Coal | service_request |  |  | CIMS.Generic Fuels.Coal | JCIMS |  | GJ | 2000: 5.16 | .Industrial Minerals.Products.Lime.KilnsRotary Preheat Internals Coalservice_requestCIMS.Generic Fuels.Coal
.Industrial Minerals.Products.Lime.Kilns |  |  |  |  | Rotary Preheat Internals Coal | service_request |  |  | .Industrial Minerals.Ventilation | JCIMS |  | GJ | 2000: 0.038496 | .Industrial Minerals.Products.Lime.KilnsRotary Preheat Internals Coalservice_request.Industrial Minerals.Ventilation
.Industrial Minerals.Products.Lime.Kilns |  |  |  |  | Rotary Preheat Internals Coal | service_request |  |  | .Industrial Minerals.Conveyance | JCIMS |  | GJ | 2000: 0.042478 | .Industrial Minerals.Products.Lime.KilnsRotary Preheat Internals Coalservice_request.Industrial Minerals.Conveyance
.Industrial Minerals.Products.Lime.Kilns |  |  |  |  | Rotary Preheat Internals Coal | service_request |  |  | .Industrial Minerals.Direct Drive | JCIMS |  | GJ | 2000: 0.32083 | .Industrial Minerals.Products.Lime.KilnsRotary Preheat Internals Coalservice_request.Industrial Minerals.Direct Drive
.Industrial Minerals.Products.Lime.Kilns |  |  |  |  | Rotary Residual Oil | service_request |  |  | CIMS.Generic Fuels.Fuel Oil | JCIMS |  | GJ | 2000: 5.94 | .Industrial Minerals.Products.Lime.KilnsRotary Residual Oilservice_requestCIMS.Generic Fuels.Fuel Oil
.Industrial Minerals.Products.Lime.Kilns |  |  |  |  | Rotary Residual Oil | service_request |  |  | .Industrial Minerals.Ventilation | JCIMS |  | GJ | 2000: 0.017758 | .Industrial Minerals.Products.Lime.KilnsRotary Residual Oilservice_request.Industrial Minerals.Ventilation
.Industrial Minerals.Products.Lime.Kilns |  |  |  |  | Rotary Residual Oil | service_request |  |  | .Industrial Minerals.Conveyance | JCIMS |  | GJ | 2000: 0.033275 | .Industrial Minerals.Products.Lime.KilnsRotary Residual Oilservice_request.Industrial Minerals.Conveyance
.Industrial Minerals.Products.Lime.Kilns |  |  |  |  | Rotary Residual Oil | service_request |  |  | .Industrial Minerals.Direct Drive | JCIMS |  | GJ | 2000: 0.16077 | .Industrial Minerals.Products.Lime.KilnsRotary Residual Oilservice_request.Industrial Minerals.Direct Drive
.Industrial Minerals.Products.Lime.Kilns |  |  |  |  | Rotary Preheat Residual Oil | service_request |  |  | CIMS.Generic Fuels.Fuel Oil | JCIMS |  | GJ | 2000: 5.64 | .Industrial Minerals.Products.Lime.KilnsRotary Preheat Residual Oilservice_requestCIMS.Generic Fuels.Fuel Oil
.Industrial Minerals.Products.Lime.Kilns |  |  |  |  | Rotary Preheat Residual Oil | service_request |  |  | .Industrial Minerals.Ventilation | JCIMS |  | GJ | 2000: 0.029587 | .Industrial Minerals.Products.Lime.KilnsRotary Preheat Residual Oilservice_request.Industrial Minerals.Ventilation
.Industrial Minerals.Products.Lime.Kilns |  |  |  |  | Rotary Preheat Residual Oil | service_request |  |  | .Industrial Minerals.Conveyance | JCIMS |  | GJ | 2000: 0.033275 | .Industrial Minerals.Products.Lime.KilnsRotary Preheat Residual Oilservice_request.Industrial Minerals.Conveyance
.Industrial Minerals.Products.Lime.Kilns |  |  |  |  | Rotary Preheat Residual Oil | service_request |  |  | .Industrial Minerals.Direct Drive | JCIMS |  | GJ | 2000: 0.13779 | .Industrial Minerals.Products.Lime.KilnsRotary Preheat Residual Oilservice_request.Industrial Minerals.Direct Drive
.Industrial Minerals.Products.Lime.Kilns |  |  |  |  | Rotary Preheat Internals Residual Oil | service_request |  |  | CIMS.Generic Fuels.Fuel Oil | JCIMS |  | GJ | 2000: 5.06 | .Industrial Minerals.Products.Lime.KilnsRotary Preheat Internals Residual Oilservice_requestCIMS.Generic Fuels.Fuel Oil
.Industrial Minerals.Products.Lime.Kilns |  |  |  |  | Rotary Preheat Internals Residual Oil | service_request |  |  | .Industrial Minerals.Ventilation | JCIMS |  | GJ | 2000: 0.034189 | .Industrial Minerals.Products.Lime.KilnsRotary Preheat Internals Residual Oilservice_request.Industrial Minerals.Ventilation
.Industrial Minerals.Products.Lime.Kilns |  |  |  |  | Rotary Preheat Internals Residual Oil | service_request |  |  | .Industrial Minerals.Conveyance | JCIMS |  | GJ | 2000: 0.037729 | .Industrial Minerals.Products.Lime.KilnsRotary Preheat Internals Residual Oilservice_request.Industrial Minerals.Conveyance
.Industrial Minerals.Products.Lime.Kilns |  |  |  |  | Rotary Preheat Internals Residual Oil | service_request |  |  | .Industrial Minerals.Direct Drive | JCIMS |  | GJ | 2000: 0.28502 | .Industrial Minerals.Products.Lime.KilnsRotary Preheat Internals Residual Oilservice_request.Industrial Minerals.Direct Drive
.Industrial Minerals.Products.Lime.Kilns |  |  |  |  | Std process with calcium minerals | service_request |  |  | .Industrial Minerals.Heat | JCIMS |  | GJ | 2000: 2.637 | .Industrial Minerals.Products.Lime.KilnsStd process with calcium mineralsservice_request.Industrial Minerals.Heat
.Industrial Minerals.Products.Lime.Kilns |  |  |  |  | Std process with calcium minerals | service_request |  |  | .Industrial Minerals.Ventilation | JCIMS |  | GJ | 2000: 0.005 | .Industrial Minerals.Products.Lime.KilnsStd process with calcium mineralsservice_request.Industrial Minerals.Ventilation
.Industrial Minerals.Products.Lime.Kilns |  |  |  |  | Std process with calcium minerals | service_request |  |  | .Industrial Minerals.Direct Drive | JCIMS |  | GJ | 2000: 0.10115 | .Industrial Minerals.Products.Lime.KilnsStd process with calcium mineralsservice_request.Industrial Minerals.Direct Drive
.Industrial Minerals.Products.Lime.Kilns |  |  |  |  | Electrochemical synthesis | service_request |  |  | .Electricity | Sublime | 5.2 to 7.1 MJ of electricity per kg of cement through electrolyzer. 6.15gj per tonne is the mean. Little to no supplemental heat required. Source: Ellis, L. D., Badel, A. F., Chiang, M. L., Park, R. J. Y., & Chiang, Y. M. (2020). Toward electrochemical synthesis of cement—An electrolyzer-based process for decarbonating CaCO3 while producing useful gas streams. Proceedings of the National Academy of Sciences, 117(23), 12584-12591. | GJ | 2000: 6.15 | .Industrial Minerals.Products.Lime.KilnsElectrochemical synthesisservice_request.Electricity
.Industrial Minerals.Products.Lime.Kilns |  |  |  |  | Rotary Preheat NG | emissions | CO2 | Process |  | JCIMS |  | tCO2 | 2000: 0.75 | .Industrial Minerals.Products.Lime.KilnsRotary Preheat NGemissionsCO2Process
.Industrial Minerals.Products.Lime.Kilns |  |  |  |  | Rotary Preheat Internals NG | emissions | CO2 | Process |  | JCIMS |  | tCO2 | 2000: 0.75 | .Industrial Minerals.Products.Lime.KilnsRotary Preheat Internals NGemissionsCO2Process
.Industrial Minerals.Products.Lime.Kilns |  |  |  |  | Rotary Coal | emissions | CO2 | Process |  | JCIMS |  | tCO2 | 2000: 0.75 | .Industrial Minerals.Products.Lime.KilnsRotary CoalemissionsCO2Process
.Industrial Minerals.Products.Lime.Kilns |  |  |  |  | Rotary Preheat Coal | emissions | CO2 | Process |  | JCIMS |  | tCO2 | 2000: 0.75 | .Industrial Minerals.Products.Lime.KilnsRotary Preheat CoalemissionsCO2Process
.Industrial Minerals.Products.Lime.Kilns |  |  |  |  | Vertical Shaft NG | emissions | CO2 | Process |  | JCIMS |  | tCO2 | 2000: 0.75 | .Industrial Minerals.Products.Lime.KilnsVertical Shaft NGemissionsCO2Process
.Industrial Minerals.Products.Lime.Kilns |  |  |  |  | Vertical Shaft Residual Oil | emissions | CO2 | Process |  | JCIMS |  | tCO2 | 2000: 0.75 | .Industrial Minerals.Products.Lime.KilnsVertical Shaft Residual OilemissionsCO2Process
.Industrial Minerals.Products.Lime.Kilns |  |  |  |  | Rotary NG | emissions | CO2 | Process |  | JCIMS |  | tCO2 | 2000: 0.75 | .Industrial Minerals.Products.Lime.KilnsRotary NGemissionsCO2Process
.Industrial Minerals.Products.Lime.Kilns |  |  |  |  | Rotary Petcoke | emissions | CO2 | Process |  | JCIMS |  | tCO2 | 2000: 0.75 | .Industrial Minerals.Products.Lime.KilnsRotary PetcokeemissionsCO2Process
.Industrial Minerals.Products.Lime.Kilns |  |  |  |  | Rotary Preheat Petcoke | emissions | CO2 | Process |  | JCIMS |  | tCO2 | 2000: 0.75 | .Industrial Minerals.Products.Lime.KilnsRotary Preheat PetcokeemissionsCO2Process
.Industrial Minerals.Products.Lime.Kilns |  |  |  |  | Rotary Preheat Internals Petcoke | emissions | CO2 | Process |  | JCIMS |  | tCO2 | 2000: 0.75 | .Industrial Minerals.Products.Lime.KilnsRotary Preheat Internals PetcokeemissionsCO2Process
.Industrial Minerals.Products.Lime.Kilns |  |  |  |  | Rotary Coal with CCS | emissions | CO2 | Process |  | JCIMS |  | tCO2 | 2000: 0.75 | .Industrial Minerals.Products.Lime.KilnsRotary Coal with CCSemissionsCO2Process
.Industrial Minerals.Products.Lime.Kilns |  |  |  |  | Rotary NG with CCS | emissions | CO2 | Process |  | JCIMS |  | tCO2 | 2000: 0.75 | .Industrial Minerals.Products.Lime.KilnsRotary NG with CCSemissionsCO2Process
.Industrial Minerals.Products.Lime.Kilns |  |  |  |  | Rotary Preheat Internals Coal | emissions | CO2 | Process |  | JCIMS |  | tCO2 | 2000: 0.75 | .Industrial Minerals.Products.Lime.KilnsRotary Preheat Internals CoalemissionsCO2Process
.Industrial Minerals.Products.Lime.Kilns |  |  |  |  | Rotary Residual Oil | emissions | CO2 | Process |  | JCIMS |  | tCO2 | 2000: 0.75 | .Industrial Minerals.Products.Lime.KilnsRotary Residual OilemissionsCO2Process
.Industrial Minerals.Products.Lime.Kilns |  |  |  |  | Rotary Preheat Residual Oil | emissions | CO2 | Process |  | JCIMS |  | tCO2 | 2000: 0.75 | .Industrial Minerals.Products.Lime.KilnsRotary Preheat Residual OilemissionsCO2Process
.Industrial Minerals.Products.Lime.Kilns |  |  |  |  | Rotary Preheat Internals Residual Oil | emissions | CO2 | Process |  | JCIMS |  | tCO2 | 2000: 0.75 | .Industrial Minerals.Products.Lime.KilnsRotary Preheat Internals Residual OilemissionsCO2Process
.Industrial Minerals.Products.Lime.Kilns |  |  |  |  | Std process with calcium minerals | emissions | CO2 | Process |  | Brimstone | Brimstone Claims 1 ton of CO2 sequested per ton of cement | tCO2 | 2000: 0 | .Industrial Minerals.Products.Lime.KilnsStd process with calcium mineralsemissionsCO2Process
.Industrial Minerals.Products.Lime.Dolomitic |  |  |  |  | Rotary Coal Dolomitic | service_request |  |  | CIMS.Generic Fuels.Coal | JCIMS |  | GJ | 2000: 5.94 | .Industrial Minerals.Products.Lime.DolomiticRotary Coal Dolomiticservice_requestCIMS.Generic Fuels.Coal
.Industrial Minerals.Products.Lime.Dolomitic |  |  |  |  | Rotary Coal Dolomitic | service_request |  |  | .Industrial Minerals.Ventilation | JCIMS |  | GJ | 2000: 0.016932 | .Industrial Minerals.Products.Lime.DolomiticRotary Coal Dolomiticservice_request.Industrial Minerals.Ventilation
.Industrial Minerals.Products.Lime.Dolomitic |  |  |  |  | Rotary Coal Dolomitic | service_request |  |  | .Industrial Minerals.Conveyance | JCIMS |  | GJ | 2000: 0.03177 | .Industrial Minerals.Products.Lime.DolomiticRotary Coal Dolomiticservice_request.Industrial Minerals.Conveyance
.Industrial Minerals.Products.Lime.Dolomitic |  |  |  |  | Rotary Coal Dolomitic | service_request |  |  | .Industrial Minerals.Direct Drive | JCIMS |  | GJ | 2000: 0.15345 | .Industrial Minerals.Products.Lime.DolomiticRotary Coal Dolomiticservice_request.Industrial Minerals.Direct Drive
.Industrial Minerals.Products.Lime.Dolomitic |  |  |  |  | Rotary NG Dolomitic | service_request |  |  | .Industrial Minerals.Methane Blend | JCIMS |  | GJ | 2000: 8.32 | .Industrial Minerals.Products.Lime.DolomiticRotary NG Dolomiticservice_request.Industrial Minerals.Methane Blend
.Industrial Minerals.Products.Lime.Dolomitic |  |  |  |  | Rotary NG Dolomitic | service_request |  |  | .Industrial Minerals.Ventilation | JCIMS |  | GJ | 2000: 0.018555 | .Industrial Minerals.Products.Lime.DolomiticRotary NG Dolomiticservice_request.Industrial Minerals.Ventilation
.Industrial Minerals.Products.Lime.Dolomitic |  |  |  |  | Rotary NG Dolomitic | service_request |  |  | .Industrial Minerals.Conveyance | JCIMS |  | GJ | 2000: 0.034809 | .Industrial Minerals.Products.Lime.DolomiticRotary NG Dolomiticservice_request.Industrial Minerals.Conveyance
.Industrial Minerals.Products.Lime.Dolomitic |  |  |  |  | Rotary NG Dolomitic | service_request |  |  | .Industrial Minerals.Direct Drive | JCIMS |  | GJ | 2000: 0.16808 | .Industrial Minerals.Products.Lime.DolomiticRotary NG Dolomiticservice_request.Industrial Minerals.Direct Drive
.Industrial Minerals.Products.Lime.Dolomitic |  |  |  |  | Rotary Petcoke Dolomitic | service_request |  |  | CIMS.Generic Fuels.Petroleum Coke | JCIMS |  | GJ | 2000: 6.507 | .Industrial Minerals.Products.Lime.DolomiticRotary Petcoke Dolomiticservice_requestCIMS.Generic Fuels.Petroleum Coke
.Industrial Minerals.Products.Lime.Dolomitic |  |  |  |  | Rotary Petcoke Dolomitic | service_request |  |  | .Industrial Minerals.Ventilation | JCIMS |  | GJ | 2000: 0.016932 | .Industrial Minerals.Products.Lime.DolomiticRotary Petcoke Dolomiticservice_request.Industrial Minerals.Ventilation
.Industrial Minerals.Products.Lime.Dolomitic |  |  |  |  | Rotary Petcoke Dolomitic | service_request |  |  | .Industrial Minerals.Conveyance | JCIMS |  | GJ | 2000: 0.03177 | .Industrial Minerals.Products.Lime.DolomiticRotary Petcoke Dolomiticservice_request.Industrial Minerals.Conveyance
.Industrial Minerals.Products.Lime.Dolomitic |  |  |  |  | Rotary Petcoke Dolomitic | service_request |  |  | .Industrial Minerals.Direct Drive | JCIMS |  | GJ | 2000: 0.15345 | .Industrial Minerals.Products.Lime.DolomiticRotary Petcoke Dolomiticservice_request.Industrial Minerals.Direct Drive
.Industrial Minerals.Products.Lime.Dolomitic |  |  |  |  | Rotary Preheat Coal Dolomitic | service_request |  |  | CIMS.Generic Fuels.Coal | JCIMS |  | GJ | 2000: 5.74 | .Industrial Minerals.Products.Lime.DolomiticRotary Preheat Coal Dolomiticservice_requestCIMS.Generic Fuels.Coal
.Industrial Minerals.Products.Lime.Dolomitic |  |  |  |  | Rotary Preheat Coal Dolomitic | service_request |  |  | .Industrial Minerals.Ventilation | JCIMS |  | GJ | 2000: 0.032272 | .Industrial Minerals.Products.Lime.DolomiticRotary Preheat Coal Dolomiticservice_request.Industrial Minerals.Ventilation
.Industrial Minerals.Products.Lime.Dolomitic |  |  |  |  | Rotary Preheat Coal Dolomitic | service_request |  |  | .Industrial Minerals.Conveyance | JCIMS |  | GJ | 2000: 0.036313 | .Industrial Minerals.Products.Lime.DolomiticRotary Preheat Coal Dolomiticservice_request.Industrial Minerals.Conveyance
.Industrial Minerals.Products.Lime.Dolomitic |  |  |  |  | Rotary Preheat Coal Dolomitic | service_request |  |  | .Industrial Minerals.Direct Drive | JCIMS |  | GJ | 2000: 0.15033 | .Industrial Minerals.Products.Lime.DolomiticRotary Preheat Coal Dolomiticservice_request.Industrial Minerals.Direct Drive
.Industrial Minerals.Products.Lime.Dolomitic |  |  |  |  | Rotary Preheat NG Dolomitic | service_request |  |  | .Industrial Minerals.Methane Blend | JCIMS |  | GJ | 2000: 6.228 | .Industrial Minerals.Products.Lime.DolomiticRotary Preheat NG Dolomiticservice_request.Industrial Minerals.Methane Blend
.Industrial Minerals.Products.Lime.Dolomitic |  |  |  |  | Rotary Preheat NG Dolomitic | service_request |  |  | .Industrial Minerals.Ventilation | JCIMS |  | GJ | 2000: 0.033599 | .Industrial Minerals.Products.Lime.DolomiticRotary Preheat NG Dolomiticservice_request.Industrial Minerals.Ventilation
.Industrial Minerals.Products.Lime.Dolomitic |  |  |  |  | Rotary Preheat NG Dolomitic | service_request |  |  | .Industrial Minerals.Conveyance | JCIMS |  | GJ | 2000: 0.037818 | .Industrial Minerals.Products.Lime.DolomiticRotary Preheat NG Dolomiticservice_request.Industrial Minerals.Conveyance
.Industrial Minerals.Products.Lime.Dolomitic |  |  |  |  | Rotary Preheat NG Dolomitic | service_request |  |  | .Industrial Minerals.Direct Drive | JCIMS |  | GJ | 2000: 0.15658 | .Industrial Minerals.Products.Lime.DolomiticRotary Preheat NG Dolomiticservice_request.Industrial Minerals.Direct Drive
.Industrial Minerals.Products.Lime.Dolomitic |  |  |  |  | Rotary Preheat Petcoke Dolomitic | service_request |  |  | CIMS.Generic Fuels.Petroleum Coke | JCIMS |  | GJ | 2000: 6.042 | .Industrial Minerals.Products.Lime.DolomiticRotary Preheat Petcoke Dolomiticservice_requestCIMS.Generic Fuels.Petroleum Coke
.Industrial Minerals.Products.Lime.Dolomitic |  |  |  |  | Rotary Preheat Petcoke Dolomitic | service_request |  |  | .Industrial Minerals.Ventilation | JCIMS |  | GJ | 2000: 0.032272 | .Industrial Minerals.Products.Lime.DolomiticRotary Preheat Petcoke Dolomiticservice_request.Industrial Minerals.Ventilation
.Industrial Minerals.Products.Lime.Dolomitic |  |  |  |  | Rotary Preheat Petcoke Dolomitic | service_request |  |  | .Industrial Minerals.Conveyance | JCIMS |  | GJ | 2000: 0.036313 | .Industrial Minerals.Products.Lime.DolomiticRotary Preheat Petcoke Dolomiticservice_request.Industrial Minerals.Conveyance
.Industrial Minerals.Products.Lime.Dolomitic |  |  |  |  | Rotary Preheat Petcoke Dolomitic | service_request |  |  | .Industrial Minerals.Direct Drive | JCIMS |  | GJ | 2000: 0.15033 | .Industrial Minerals.Products.Lime.DolomiticRotary Preheat Petcoke Dolomiticservice_request.Industrial Minerals.Direct Drive
.Industrial Minerals.Products.Lime.Dolomitic |  |  |  |  | Rotary Preheat Internals NG Dolomitic | service_request |  |  | .Industrial Minerals.Methane Blend | JCIMS |  | GJ | 2000: 5.461 | .Industrial Minerals.Products.Lime.DolomiticRotary Preheat Internals NG Dolomiticservice_request.Industrial Minerals.Methane Blend
.Industrial Minerals.Products.Lime.Dolomitic |  |  |  |  | Rotary Preheat Internals NG Dolomitic | service_request |  |  | .Industrial Minerals.Ventilation | JCIMS |  | GJ | 2000: 0.034189 | .Industrial Minerals.Products.Lime.DolomiticRotary Preheat Internals NG Dolomiticservice_request.Industrial Minerals.Ventilation
.Industrial Minerals.Products.Lime.Dolomitic |  |  |  |  | Rotary Preheat Internals NG Dolomitic | service_request |  |  | .Industrial Minerals.Conveyance | JCIMS |  | GJ | 2000: 0.037729 | .Industrial Minerals.Products.Lime.DolomiticRotary Preheat Internals NG Dolomiticservice_request.Industrial Minerals.Conveyance
.Industrial Minerals.Products.Lime.Dolomitic |  |  |  |  | Rotary Preheat Internals NG Dolomitic | service_request |  |  | .Industrial Minerals.Direct Drive | JCIMS |  | GJ | 2000: 0.28502 | .Industrial Minerals.Products.Lime.DolomiticRotary Preheat Internals NG Dolomiticservice_request.Industrial Minerals.Direct Drive
.Industrial Minerals.Products.Lime.Dolomitic |  |  |  |  | Rotary Preheat Internals Petcoke Dolomitic | service_request |  |  | CIMS.Generic Fuels.Petroleum Coke | JCIMS |  | GJ | 2000: 5.461 | .Industrial Minerals.Products.Lime.DolomiticRotary Preheat Internals Petcoke Dolomiticservice_requestCIMS.Generic Fuels.Petroleum Coke
.Industrial Minerals.Products.Lime.Dolomitic |  |  |  |  | Rotary Preheat Internals Petcoke Dolomitic | service_request |  |  | .Industrial Minerals.Ventilation | JCIMS |  | GJ | 2000: 0.038496 | .Industrial Minerals.Products.Lime.DolomiticRotary Preheat Internals Petcoke Dolomiticservice_request.Industrial Minerals.Ventilation
.Industrial Minerals.Products.Lime.Dolomitic |  |  |  |  | Rotary Preheat Internals Petcoke Dolomitic | service_request |  |  | .Industrial Minerals.Conveyance | JCIMS |  | GJ | 2000: 0.042478 | .Industrial Minerals.Products.Lime.DolomiticRotary Preheat Internals Petcoke Dolomiticservice_request.Industrial Minerals.Conveyance
.Industrial Minerals.Products.Lime.Dolomitic |  |  |  |  | Rotary Preheat Internals Petcoke Dolomitic | service_request |  |  | .Industrial Minerals.Direct Drive | JCIMS |  | GJ | 2000: 0.32083 | .Industrial Minerals.Products.Lime.DolomiticRotary Preheat Internals Petcoke Dolomiticservice_request.Industrial Minerals.Direct Drive
.Industrial Minerals.Products.Lime.Dolomitic |  |  |  |  | Vertical Shaft NG Dolomitic | service_request |  |  | .Industrial Minerals.Methane Blend | JCIMS |  | GJ | 2000: 5.2 | .Industrial Minerals.Products.Lime.DolomiticVertical Shaft NG Dolomiticservice_request.Industrial Minerals.Methane Blend
.Industrial Minerals.Products.Lime.Dolomitic |  |  |  |  | Vertical Shaft NG Dolomitic | service_request |  |  | .Industrial Minerals.Ventilation | JCIMS |  | GJ | 2000: 0.034189 | .Industrial Minerals.Products.Lime.DolomiticVertical Shaft NG Dolomiticservice_request.Industrial Minerals.Ventilation
.Industrial Minerals.Products.Lime.Dolomitic |  |  |  |  | Vertical Shaft NG Dolomitic | service_request |  |  | .Industrial Minerals.Conveyance | JCIMS |  | GJ | 2000: 0.037729 | .Industrial Minerals.Products.Lime.DolomiticVertical Shaft NG Dolomiticservice_request.Industrial Minerals.Conveyance
.Industrial Minerals.Products.Lime.Dolomitic |  |  |  |  | Vertical Shaft NG Dolomitic | service_request |  |  | .Industrial Minerals.Direct Drive | JCIMS |  | GJ | 2000: 0.28502 | .Industrial Minerals.Products.Lime.DolomiticVertical Shaft NG Dolomiticservice_request.Industrial Minerals.Direct Drive
.Industrial Minerals.Products.Lime.Dolomitic |  |  |  |  | Vertical Shaft Residual Oil Dolomitic | service_request |  |  | CIMS.Generic Fuels.Fuel Oil | JCIMS |  | GJ | 2000: 5.1 | .Industrial Minerals.Products.Lime.DolomiticVertical Shaft Residual Oil Dolomiticservice_requestCIMS.Generic Fuels.Fuel Oil
.Industrial Minerals.Products.Lime.Dolomitic |  |  |  |  | Vertical Shaft Residual Oil Dolomitic | service_request |  |  | .Industrial Minerals.Ventilation | JCIMS |  | GJ | 2000: 0.034189 | .Industrial Minerals.Products.Lime.DolomiticVertical Shaft Residual Oil Dolomiticservice_request.Industrial Minerals.Ventilation
.Industrial Minerals.Products.Lime.Dolomitic |  |  |  |  | Vertical Shaft Residual Oil Dolomitic | service_request |  |  | .Industrial Minerals.Conveyance | JCIMS |  | GJ | 2000: 0.037729 | .Industrial Minerals.Products.Lime.DolomiticVertical Shaft Residual Oil Dolomiticservice_request.Industrial Minerals.Conveyance
.Industrial Minerals.Products.Lime.Dolomitic |  |  |  |  | Vertical Shaft Residual Oil Dolomitic | service_request |  |  | .Industrial Minerals.Direct Drive | JCIMS |  | GJ | 2000: 0.28502 | .Industrial Minerals.Products.Lime.DolomiticVertical Shaft Residual Oil Dolomiticservice_request.Industrial Minerals.Direct Drive
.Industrial Minerals.Products.Lime.Dolomitic |  |  |  |  | Rotary Coal Dolomitic | emissions | CO2 | Process |  | JCIMS |  | tCO2 | 2000: 0.75 | .Industrial Minerals.Products.Lime.DolomiticRotary Coal DolomiticemissionsCO2Process
.Industrial Minerals.Products.Lime.Dolomitic |  |  |  |  | Rotary NG Dolomitic | emissions | CO2 | Process |  | JCIMS |  | tCO2 | 2000: 0.75 | .Industrial Minerals.Products.Lime.DolomiticRotary NG DolomiticemissionsCO2Process
.Industrial Minerals.Products.Lime.Dolomitic |  |  |  |  | Rotary Petcoke Dolomitic | emissions | CO2 | Process |  | JCIMS |  | tCO2 | 2000: 0.75 | .Industrial Minerals.Products.Lime.DolomiticRotary Petcoke DolomiticemissionsCO2Process
.Industrial Minerals.Products.Lime.Dolomitic |  |  |  |  | Rotary Preheat Coal Dolomitic | emissions | CO2 | Process |  | JCIMS |  | tCO2 | 2000: 0.75 | .Industrial Minerals.Products.Lime.DolomiticRotary Preheat Coal DolomiticemissionsCO2Process
.Industrial Minerals.Products.Lime.Dolomitic |  |  |  |  | Rotary Preheat NG Dolomitic | emissions | CO2 | Process |  | JCIMS |  | tCO2 | 2000: 0.75 | .Industrial Minerals.Products.Lime.DolomiticRotary Preheat NG DolomiticemissionsCO2Process
.Industrial Minerals.Products.Lime.Dolomitic |  |  |  |  | Rotary Preheat Petcoke Dolomitic | emissions | CO2 | Process |  | JCIMS |  | tCO2 | 2000: 0.75 | .Industrial Minerals.Products.Lime.DolomiticRotary Preheat Petcoke DolomiticemissionsCO2Process
.Industrial Minerals.Products.Lime.Dolomitic |  |  |  |  | Rotary Preheat Internals NG Dolomitic | emissions | CO2 | Process |  | JCIMS |  | tCO2 | 2000: 0.75 | .Industrial Minerals.Products.Lime.DolomiticRotary Preheat Internals NG DolomiticemissionsCO2Process
.Industrial Minerals.Products.Lime.Dolomitic |  |  |  |  | Rotary Preheat Internals Petcoke Dolomitic | emissions | CO2 | Process |  | JCIMS |  | tCO2 | 2000: 0.75 | .Industrial Minerals.Products.Lime.DolomiticRotary Preheat Internals Petcoke DolomiticemissionsCO2Process
.Industrial Minerals.Products.Lime.Dolomitic |  |  |  |  | Vertical Shaft NG Dolomitic | emissions | CO2 | Process |  | JCIMS |  | tCO2 | 2000: 0.75 | .Industrial Minerals.Products.Lime.DolomiticVertical Shaft NG DolomiticemissionsCO2Process
.Industrial Minerals.Products.Lime.Dolomitic |  |  |  |  | Vertical Shaft Residual Oil Dolomitic | emissions | CO2 | Process |  | JCIMS |  | tCO2 | 2000: 0.75 | .Industrial Minerals.Products.Lime.DolomiticVertical Shaft Residual Oil DolomiticemissionsCO2Process
.Industrial Minerals.Products.Glass.Flat.Preparation |  |  |  |  | Rotary kiln long dry Std process | service_request |  |  | .Industrial Minerals.Ventilation | JCIMS |  | GJ | 2000: 0.00042 | .Industrial Minerals.Products.Glass.Flat.PreparationRotary kiln long dry Std processservice_request.Industrial Minerals.Ventilation
.Industrial Minerals.Products.Glass.Flat.Preparation |  |  |  |  | Rotary kiln long dry Std process | service_request |  |  | .Industrial Minerals.Conveyance | JCIMS |  | GJ | 2000: 0.03163 | .Industrial Minerals.Products.Glass.Flat.PreparationRotary kiln long dry Std processservice_request.Industrial Minerals.Conveyance
.Industrial Minerals.Products.Glass.Flat.Preparation |  |  |  |  | Rotary kiln long dry Std process | service_request |  |  | .Industrial Minerals.Pumping | JCIMS |  | GJ | 2000: 0.00026 | .Industrial Minerals.Products.Glass.Flat.PreparationRotary kiln long dry Std processservice_request.Industrial Minerals.Pumping
.Industrial Minerals.Products.Glass.Flat.Preparation |  |  |  |  | Rotary kiln long dry Std process | service_request |  |  | .Industrial Minerals.Compression | JCIMS |  | GJ | 2000: 0.00069 | .Industrial Minerals.Products.Glass.Flat.PreparationRotary kiln long dry Std processservice_request.Industrial Minerals.Compression
.Industrial Minerals.Products.Glass.Flat.Preparation |  |  |  |  | Rotary kiln long dry Std process | service_request |  |  | .Industrial Minerals.Direct Drive | JCIMS |  | GJ | 2000: 0.03682 | .Industrial Minerals.Products.Glass.Flat.PreparationRotary kiln long dry Std processservice_request.Industrial Minerals.Direct Drive
.Industrial Minerals.Products.Glass.Flat.Preparation |  |  |  |  | Preparation CPC | service_request |  |  | .Industrial Minerals.Ventilation | JCIMS |  | GJ | 2000: 0.00038 | .Industrial Minerals.Products.Glass.Flat.PreparationPreparation CPCservice_request.Industrial Minerals.Ventilation
.Industrial Minerals.Products.Glass.Flat.Preparation |  |  |  |  | Preparation CPC | service_request |  |  | .Industrial Minerals.Conveyance | JCIMS |  | GJ | 2000: 0.02847 | .Industrial Minerals.Products.Glass.Flat.PreparationPreparation CPCservice_request.Industrial Minerals.Conveyance
.Industrial Minerals.Products.Glass.Flat.Preparation |  |  |  |  | Preparation CPC | service_request |  |  | .Industrial Minerals.Pumping | JCIMS |  | GJ | 2000: 0.00024 | .Industrial Minerals.Products.Glass.Flat.PreparationPreparation CPCservice_request.Industrial Minerals.Pumping
.Industrial Minerals.Products.Glass.Flat.Preparation |  |  |  |  | Preparation CPC | service_request |  |  | .Industrial Minerals.Compression | JCIMS |  | GJ | 2000: 0.00062 | .Industrial Minerals.Products.Glass.Flat.PreparationPreparation CPCservice_request.Industrial Minerals.Compression
.Industrial Minerals.Products.Glass.Flat.Preparation |  |  |  |  | Preparation CPC | service_request |  |  | .Industrial Minerals.Direct Drive | JCIMS |  | GJ | 2000: 0.03314 | .Industrial Minerals.Products.Glass.Flat.PreparationPreparation CPCservice_request.Industrial Minerals.Direct Drive
.Industrial Minerals.Products.Glass.Flat.Furnaces |  |  |  |  | reg melters LRM | service_request |  |  | .Industrial Minerals.Methane Blend | JCIMS |  | GJ | 2000: 8.715 | .Industrial Minerals.Products.Glass.Flat.Furnacesreg melters LRMservice_request.Industrial Minerals.Methane Blend
.Industrial Minerals.Products.Glass.Flat.Furnaces |  |  |  |  | reg melters LRM | service_request |  |  | .Industrial Minerals.Ventilation | JCIMS |  | GJ | 2000: 0.00078 | .Industrial Minerals.Products.Glass.Flat.Furnacesreg melters LRMservice_request.Industrial Minerals.Ventilation
.Industrial Minerals.Products.Glass.Flat.Furnaces |  |  |  |  | reg melters LRM | service_request |  |  | .Industrial Minerals.Conveyance | JCIMS |  | GJ | 2000: 0.05857 | .Industrial Minerals.Products.Glass.Flat.Furnacesreg melters LRMservice_request.Industrial Minerals.Conveyance
.Industrial Minerals.Products.Glass.Flat.Furnaces |  |  |  |  | reg melters LRM | service_request |  |  | .Industrial Minerals.Pumping | JCIMS |  | GJ | 2000: 0.00048 | .Industrial Minerals.Products.Glass.Flat.Furnacesreg melters LRMservice_request.Industrial Minerals.Pumping
.Industrial Minerals.Products.Glass.Flat.Furnaces |  |  |  |  | reg melters LRM | service_request |  |  | .Industrial Minerals.Direct Drive | JCIMS |  | GJ | 2000: 0.06819 | .Industrial Minerals.Products.Glass.Flat.Furnacesreg melters LRMservice_request.Industrial Minerals.Direct Drive
.Industrial Minerals.Products.Glass.Flat.Furnaces |  |  |  |  | reg melters LRM | service_request |  |  | .Industrial Minerals.Compression | JCIMS |  | GJ | 2000: 0.00127 | .Industrial Minerals.Products.Glass.Flat.Furnacesreg melters LRMservice_request.Industrial Minerals.Compression
.Industrial Minerals.Products.Glass.Flat.Furnaces |  |  |  |  | boost reg melters LBRM | service_request |  |  | .Industrial Minerals.Methane Blend | JCIMS |  | GJ | 2000: 7.553 | .Industrial Minerals.Products.Glass.Flat.Furnacesboost reg melters LBRMservice_request.Industrial Minerals.Methane Blend
.Industrial Minerals.Products.Glass.Flat.Furnaces |  |  |  |  | boost reg melters LBRM | service_request |  |  | .Electricity | JCIMS |  | GJ | 2000: 0.79 | .Industrial Minerals.Products.Glass.Flat.Furnacesboost reg melters LBRMservice_request.Electricity
.Industrial Minerals.Products.Glass.Flat.Furnaces |  |  |  |  | boost reg melters LBRM | service_request |  |  | .Industrial Minerals.Ventilation | JCIMS |  | GJ | 2000: 0.00078 | .Industrial Minerals.Products.Glass.Flat.Furnacesboost reg melters LBRMservice_request.Industrial Minerals.Ventilation
.Industrial Minerals.Products.Glass.Flat.Furnaces |  |  |  |  | boost reg melters LBRM | service_request |  |  | .Industrial Minerals.Conveyance | JCIMS |  | GJ | 2000: 0.05857 | .Industrial Minerals.Products.Glass.Flat.Furnacesboost reg melters LBRMservice_request.Industrial Minerals.Conveyance
.Industrial Minerals.Products.Glass.Flat.Furnaces |  |  |  |  | boost reg melters LBRM | service_request |  |  | .Industrial Minerals.Pumping | JCIMS |  | GJ | 2000: 0.00048 | .Industrial Minerals.Products.Glass.Flat.Furnacesboost reg melters LBRMservice_request.Industrial Minerals.Pumping
.Industrial Minerals.Products.Glass.Flat.Furnaces |  |  |  |  | boost reg melters LBRM | service_request |  |  | .Industrial Minerals.Direct Drive | JCIMS |  | GJ | 2000: 0.06819 | .Industrial Minerals.Products.Glass.Flat.Furnacesboost reg melters LBRMservice_request.Industrial Minerals.Direct Drive
.Industrial Minerals.Products.Glass.Flat.Furnaces |  |  |  |  | boost reg melters LBRM | service_request |  |  | .Industrial Minerals.Compression | JCIMS |  | GJ | 2000: 0.00127 | .Industrial Minerals.Products.Glass.Flat.Furnacesboost reg melters LBRMservice_request.Industrial Minerals.Compression
.Industrial Minerals.Products.Glass.Flat.Furnaces |  |  |  |  | reg melters fluidized bed preheater | service_request |  |  | .Industrial Minerals.Methane Blend | JCIMS |  | GJ | 2000: 7.553 | .Industrial Minerals.Products.Glass.Flat.Furnacesreg melters fluidized bed preheaterservice_request.Industrial Minerals.Methane Blend
.Industrial Minerals.Products.Glass.Flat.Furnaces |  |  |  |  | reg melters fluidized bed preheater | service_request |  |  | .Industrial Minerals.Ventilation | JCIMS |  | GJ | 2000: 0.00078 | .Industrial Minerals.Products.Glass.Flat.Furnacesreg melters fluidized bed preheaterservice_request.Industrial Minerals.Ventilation
.Industrial Minerals.Products.Glass.Flat.Furnaces |  |  |  |  | reg melters fluidized bed preheater | service_request |  |  | .Industrial Minerals.Conveyance | JCIMS |  | GJ | 2000: 0.05857 | .Industrial Minerals.Products.Glass.Flat.Furnacesreg melters fluidized bed preheaterservice_request.Industrial Minerals.Conveyance
.Industrial Minerals.Products.Glass.Flat.Furnaces |  |  |  |  | reg melters fluidized bed preheater | service_request |  |  | .Industrial Minerals.Pumping | JCIMS |  | GJ | 2000: 0.00048 | .Industrial Minerals.Products.Glass.Flat.Furnacesreg melters fluidized bed preheaterservice_request.Industrial Minerals.Pumping
.Industrial Minerals.Products.Glass.Flat.Furnaces |  |  |  |  | reg melters fluidized bed preheater | service_request |  |  | .Industrial Minerals.Direct Drive | JCIMS |  | GJ | 2000: 0.06819 | .Industrial Minerals.Products.Glass.Flat.Furnacesreg melters fluidized bed preheaterservice_request.Industrial Minerals.Direct Drive
.Industrial Minerals.Products.Glass.Flat.Furnaces |  |  |  |  | reg melters fluidized bed preheater | service_request |  |  | .Industrial Minerals.Compression | JCIMS |  | GJ | 2000: 0.00127 | .Industrial Minerals.Products.Glass.Flat.Furnacesreg melters fluidized bed preheaterservice_request.Industrial Minerals.Compression
.Industrial Minerals.Products.Glass.Flat.Furnaces |  |  |  |  | boost reg melters fluidized bed preheater | service_request |  |  | .Industrial Minerals.Methane Blend | JCIMS |  | GJ | 2000: 6.74 | .Industrial Minerals.Products.Glass.Flat.Furnacesboost reg melters fluidized bed preheaterservice_request.Industrial Minerals.Methane Blend
.Industrial Minerals.Products.Glass.Flat.Furnaces |  |  |  |  | boost reg melters fluidized bed preheater | service_request |  |  | .Electricity | JCIMS |  | GJ | 2000: 0.672 | .Industrial Minerals.Products.Glass.Flat.Furnacesboost reg melters fluidized bed preheaterservice_request.Electricity
.Industrial Minerals.Products.Glass.Flat.Furnaces |  |  |  |  | boost reg melters fluidized bed preheater | service_request |  |  | .Industrial Minerals.Ventilation | JCIMS |  | GJ | 2000: 0.00078 | .Industrial Minerals.Products.Glass.Flat.Furnacesboost reg melters fluidized bed preheaterservice_request.Industrial Minerals.Ventilation
.Industrial Minerals.Products.Glass.Flat.Furnaces |  |  |  |  | boost reg melters fluidized bed preheater | service_request |  |  | .Industrial Minerals.Conveyance | JCIMS |  | GJ | 2000: 0.05857 | .Industrial Minerals.Products.Glass.Flat.Furnacesboost reg melters fluidized bed preheaterservice_request.Industrial Minerals.Conveyance
.Industrial Minerals.Products.Glass.Flat.Furnaces |  |  |  |  | boost reg melters fluidized bed preheater | service_request |  |  | .Industrial Minerals.Pumping | JCIMS |  | GJ | 2000: 0.00048 | .Industrial Minerals.Products.Glass.Flat.Furnacesboost reg melters fluidized bed preheaterservice_request.Industrial Minerals.Pumping
.Industrial Minerals.Products.Glass.Flat.Furnaces |  |  |  |  | boost reg melters fluidized bed preheater | service_request |  |  | .Industrial Minerals.Direct Drive | JCIMS |  | GJ | 2000: 0.06819 | .Industrial Minerals.Products.Glass.Flat.Furnacesboost reg melters fluidized bed preheaterservice_request.Industrial Minerals.Direct Drive
.Industrial Minerals.Products.Glass.Flat.Furnaces |  |  |  |  | boost reg melters fluidized bed preheater | service_request |  |  | .Industrial Minerals.Compression | JCIMS |  | GJ | 2000: 0.00127 | .Industrial Minerals.Products.Glass.Flat.Furnacesboost reg melters fluidized bed preheaterservice_request.Industrial Minerals.Compression
.Industrial Minerals.Products.Glass.Flat.Furnaces |  |  |  |  | Advanced glass melters AGM | service_request |  |  | .Industrial Minerals.Methane Blend | JCIMS |  | GJ | 2000: 3.486 | .Industrial Minerals.Products.Glass.Flat.FurnacesAdvanced glass melters AGMservice_request.Industrial Minerals.Methane Blend
.Industrial Minerals.Products.Glass.Flat.Furnaces |  |  |  |  | Advanced glass melters AGM | service_request |  |  | .Industrial Minerals.Ventilation | JCIMS |  | GJ | 2000: 0.00047 | .Industrial Minerals.Products.Glass.Flat.FurnacesAdvanced glass melters AGMservice_request.Industrial Minerals.Ventilation
.Industrial Minerals.Products.Glass.Flat.Furnaces |  |  |  |  | Advanced glass melters AGM | service_request |  |  | .Industrial Minerals.Conveyance | JCIMS |  | GJ | 2000: 0.04832 | .Industrial Minerals.Products.Glass.Flat.FurnacesAdvanced glass melters AGMservice_request.Industrial Minerals.Conveyance
.Industrial Minerals.Products.Glass.Flat.Furnaces |  |  |  |  | Advanced glass melters AGM | service_request |  |  | .Industrial Minerals.Pumping | JCIMS |  | GJ | 2000: 0.00029 | .Industrial Minerals.Products.Glass.Flat.FurnacesAdvanced glass melters AGMservice_request.Industrial Minerals.Pumping
.Industrial Minerals.Products.Glass.Flat.Furnaces |  |  |  |  | Advanced glass melters AGM | service_request |  |  | .Industrial Minerals.Direct Drive | JCIMS |  | GJ | 2000: 0.02728 | .Industrial Minerals.Products.Glass.Flat.FurnacesAdvanced glass melters AGMservice_request.Industrial Minerals.Direct Drive
.Industrial Minerals.Products.Glass.Flat.Furnaces |  |  |  |  | Advanced glass melters AGM | service_request |  |  | .Industrial Minerals.Compression | JCIMS |  | GJ | 2000: 0.00076 | .Industrial Minerals.Products.Glass.Flat.FurnacesAdvanced glass melters AGMservice_request.Industrial Minerals.Compression
.Industrial Minerals.Products.Glass.Flat.Form and Finish |  |  |  |  | Base tech form anneal FGL | service_request |  |  | .Industrial Minerals.Methane Blend | JCIMS |  | GJ | 2000: 1.013 | .Industrial Minerals.Products.Glass.Flat.Form and FinishBase tech form anneal FGLservice_request.Industrial Minerals.Methane Blend
.Industrial Minerals.Products.Glass.Flat.Form and Finish |  |  |  |  | Base tech form anneal FGL | service_request |  |  | .Industrial Minerals.Ventilation | JCIMS |  | GJ | 2000: 0.03069 | .Industrial Minerals.Products.Glass.Flat.Form and FinishBase tech form anneal FGLservice_request.Industrial Minerals.Ventilation
.Industrial Minerals.Products.Glass.Flat.Form and Finish |  |  |  |  | Base tech form anneal FGL | service_request |  |  | .Industrial Minerals.Conveyance | JCIMS |  | GJ | 2000: 0.17741 | .Industrial Minerals.Products.Glass.Flat.Form and FinishBase tech form anneal FGLservice_request.Industrial Minerals.Conveyance
.Industrial Minerals.Products.Glass.Flat.Form and Finish |  |  |  |  | Base tech form anneal FGL | service_request |  |  | .Industrial Minerals.Compression | JCIMS |  | GJ | 2000: 0.01242 | .Industrial Minerals.Products.Glass.Flat.Form and FinishBase tech form anneal FGLservice_request.Industrial Minerals.Compression
.Industrial Minerals.Products.Glass.Flat.Form and Finish |  |  |  |  | Base tech form anneal FGL | service_request |  |  | .Industrial Minerals.Pumping | JCIMS |  | GJ | 2000: 0.00474 | .Industrial Minerals.Products.Glass.Flat.Form and FinishBase tech form anneal FGLservice_request.Industrial Minerals.Pumping
.Industrial Minerals.Products.Glass.Flat.Form and Finish |  |  |  |  | Emhart Type 540 forehearth EM | service_request |  |  | .Industrial Minerals.Methane Blend | JCIMS |  | GJ | 2000: 0.673 | .Industrial Minerals.Products.Glass.Flat.Form and FinishEmhart Type 540 forehearth EMservice_request.Industrial Minerals.Methane Blend
.Industrial Minerals.Products.Glass.Flat.Form and Finish |  |  |  |  | Emhart Type 540 forehearth EM | service_request |  |  | .Industrial Minerals.Ventilation | JCIMS |  | GJ | 2000: 0.02762 | .Industrial Minerals.Products.Glass.Flat.Form and FinishEmhart Type 540 forehearth EMservice_request.Industrial Minerals.Ventilation
.Industrial Minerals.Products.Glass.Flat.Form and Finish |  |  |  |  | Emhart Type 540 forehearth EM | service_request |  |  | .Industrial Minerals.Conveyance | JCIMS |  | GJ | 2000: 0.15967 | .Industrial Minerals.Products.Glass.Flat.Form and FinishEmhart Type 540 forehearth EMservice_request.Industrial Minerals.Conveyance
.Industrial Minerals.Products.Glass.Flat.Form and Finish |  |  |  |  | Emhart Type 540 forehearth EM | service_request |  |  | .Industrial Minerals.Compression | JCIMS |  | GJ | 2000: 0.01118 | .Industrial Minerals.Products.Glass.Flat.Form and FinishEmhart Type 540 forehearth EMservice_request.Industrial Minerals.Compression
.Industrial Minerals.Products.Glass.Flat.Form and Finish |  |  |  |  | Emhart Type 540 forehearth EM | service_request |  |  | .Industrial Minerals.Pumping | JCIMS |  | GJ | 2000: 0.00427 | .Industrial Minerals.Products.Glass.Flat.Form and FinishEmhart Type 540 forehearth EMservice_request.Industrial Minerals.Pumping
.Industrial Minerals.Products.Glass.Flat.Form and Finish |  |  |  |  | Bh F high press gas fire BHF | service_request |  |  | .Industrial Minerals.Methane Blend | JCIMS |  | GJ | 2000: 0.838 | .Industrial Minerals.Products.Glass.Flat.Form and FinishBh F high press gas fire BHFservice_request.Industrial Minerals.Methane Blend
.Industrial Minerals.Products.Glass.Flat.Form and Finish |  |  |  |  | Bh F high press gas fire BHF | service_request |  |  | .Industrial Minerals.Ventilation | JCIMS |  | GJ | 2000: 0.02762 | .Industrial Minerals.Products.Glass.Flat.Form and FinishBh F high press gas fire BHFservice_request.Industrial Minerals.Ventilation
.Industrial Minerals.Products.Glass.Flat.Form and Finish |  |  |  |  | Bh F high press gas fire BHF | service_request |  |  | .Industrial Minerals.Conveyance | JCIMS |  | GJ | 2000: 0.15967 | .Industrial Minerals.Products.Glass.Flat.Form and FinishBh F high press gas fire BHFservice_request.Industrial Minerals.Conveyance
.Industrial Minerals.Products.Glass.Flat.Form and Finish |  |  |  |  | Bh F high press gas fire BHF | service_request |  |  | .Industrial Minerals.Compression | JCIMS |  | GJ | 2000: 0.01118 | .Industrial Minerals.Products.Glass.Flat.Form and FinishBh F high press gas fire BHFservice_request.Industrial Minerals.Compression
.Industrial Minerals.Products.Glass.Flat.Form and Finish |  |  |  |  | Bh F high press gas fire BHF | service_request |  |  | .Industrial Minerals.Pumping | JCIMS |  | GJ | 2000: 0.00427 | .Industrial Minerals.Products.Glass.Flat.Form and FinishBh F high press gas fire BHFservice_request.Industrial Minerals.Pumping
.Industrial Minerals.Products.Glass.Flat.Temper |  |  |  |  | Tempering of flat glass | service_request |  |  | .Industrial Minerals.Methane Blend | JCIMS |  | GJ | 2000: 4.648 | .Industrial Minerals.Products.Glass.Flat.TemperTempering of flat glassservice_request.Industrial Minerals.Methane Blend
.Industrial Minerals.Products.Glass.Flat.Temper |  |  |  |  | Tempering of flat glass | service_request |  |  | .Industrial Minerals.Ventilation | JCIMS |  | GJ | 2000: 0.00062 | .Industrial Minerals.Products.Glass.Flat.TemperTempering of flat glassservice_request.Industrial Minerals.Ventilation
.Industrial Minerals.Products.Glass.Flat.Temper |  |  |  |  | Tempering of flat glass | service_request |  |  | .Industrial Minerals.Conveyance | JCIMS |  | GJ | 2000: 0.04979 | .Industrial Minerals.Products.Glass.Flat.TemperTempering of flat glassservice_request.Industrial Minerals.Conveyance
.Industrial Minerals.Products.Glass.Flat.Temper |  |  |  |  | Tempering of flat glass | service_request |  |  | .Industrial Minerals.Compression | JCIMS |  | GJ | 2000: 0.00051 | .Industrial Minerals.Products.Glass.Flat.TemperTempering of flat glassservice_request.Industrial Minerals.Compression
.Industrial Minerals.Products.Glass.Containers.Preparation |  |  |  |  | Base tech preparation PGL | service_request |  |  | .Industrial Minerals.Ventilation | JCIMS |  | GJ | 2000: 0.00083 | .Industrial Minerals.Products.Glass.Containers.PreparationBase tech preparation PGLservice_request.Industrial Minerals.Ventilation
.Industrial Minerals.Products.Glass.Containers.Preparation |  |  |  |  | Base tech preparation PGL | service_request |  |  | .Industrial Minerals.Conveyance | JCIMS |  | GJ | 2000: 0.06209 | .Industrial Minerals.Products.Glass.Containers.PreparationBase tech preparation PGLservice_request.Industrial Minerals.Conveyance
.Industrial Minerals.Products.Glass.Containers.Preparation |  |  |  |  | Base tech preparation PGL | service_request |  |  | .Industrial Minerals.Compression | JCIMS |  | GJ | 2000: 0.00135 | .Industrial Minerals.Products.Glass.Containers.PreparationBase tech preparation PGLservice_request.Industrial Minerals.Compression
.Industrial Minerals.Products.Glass.Containers.Preparation |  |  |  |  | Base tech preparation PGL | service_request |  |  | .Industrial Minerals.Pumping | JCIMS |  | GJ | 2000: 0.00051 | .Industrial Minerals.Products.Glass.Containers.PreparationBase tech preparation PGLservice_request.Industrial Minerals.Pumping
.Industrial Minerals.Products.Glass.Containers.Preparation |  |  |  |  | Base tech preparation PGL | service_request |  |  | .Industrial Minerals.Direct Drive | JCIMS |  | GJ | 2000: 0.07228 | .Industrial Minerals.Products.Glass.Containers.PreparationBase tech preparation PGLservice_request.Industrial Minerals.Direct Drive
.Industrial Minerals.Products.Glass.Containers.Preparation |  |  |  |  | Preparation CPC | service_request |  |  | .Industrial Minerals.Ventilation | JCIMS |  | GJ | 2000: 0.00074 | .Industrial Minerals.Products.Glass.Containers.PreparationPreparation CPCservice_request.Industrial Minerals.Ventilation
.Industrial Minerals.Products.Glass.Containers.Preparation |  |  |  |  | Preparation CPC | service_request |  |  | .Industrial Minerals.Conveyance | JCIMS |  | GJ | 2000: 0.05588 | .Industrial Minerals.Products.Glass.Containers.PreparationPreparation CPCservice_request.Industrial Minerals.Conveyance
.Industrial Minerals.Products.Glass.Containers.Preparation |  |  |  |  | Preparation CPC | service_request |  |  | .Industrial Minerals.Compression | JCIMS |  | GJ | 2000: 0.00121 | .Industrial Minerals.Products.Glass.Containers.PreparationPreparation CPCservice_request.Industrial Minerals.Compression
.Industrial Minerals.Products.Glass.Containers.Preparation |  |  |  |  | Preparation CPC | service_request |  |  | .Industrial Minerals.Pumping | JCIMS |  | GJ | 2000: 0.00046 | .Industrial Minerals.Products.Glass.Containers.PreparationPreparation CPCservice_request.Industrial Minerals.Pumping
.Industrial Minerals.Products.Glass.Containers.Preparation |  |  |  |  | Preparation CPC | service_request |  |  | .Industrial Minerals.Direct Drive | JCIMS |  | GJ | 2000: 0.06505 | .Industrial Minerals.Products.Glass.Containers.PreparationPreparation CPCservice_request.Industrial Minerals.Direct Drive
.Industrial Minerals.Products.Glass.Containers.Furnaces |  |  |  |  | reg melters LRM | service_request |  |  | .Industrial Minerals.Methane Blend | JCIMS |  | GJ | 2000: 5.81 | .Industrial Minerals.Products.Glass.Containers.Furnacesreg melters LRMservice_request.Industrial Minerals.Methane Blend
.Industrial Minerals.Products.Glass.Containers.Furnaces |  |  |  |  | reg melters LRM | service_request |  |  | .Industrial Minerals.Ventilation | JCIMS |  | GJ | 2000: 0.00078 | .Industrial Minerals.Products.Glass.Containers.Furnacesreg melters LRMservice_request.Industrial Minerals.Ventilation
.Industrial Minerals.Products.Glass.Containers.Furnaces |  |  |  |  | reg melters LRM | service_request |  |  | .Industrial Minerals.Conveyance | JCIMS |  | GJ | 2000: 0.05857 | .Industrial Minerals.Products.Glass.Containers.Furnacesreg melters LRMservice_request.Industrial Minerals.Conveyance
.Industrial Minerals.Products.Glass.Containers.Furnaces |  |  |  |  | reg melters LRM | service_request |  |  | .Industrial Minerals.Compression | JCIMS |  | GJ | 2000: 0.00127 | .Industrial Minerals.Products.Glass.Containers.Furnacesreg melters LRMservice_request.Industrial Minerals.Compression
.Industrial Minerals.Products.Glass.Containers.Furnaces |  |  |  |  | reg melters LRM | service_request |  |  | .Industrial Minerals.Pumping | JCIMS |  | GJ | 2000: 0.00048 | .Industrial Minerals.Products.Glass.Containers.Furnacesreg melters LRMservice_request.Industrial Minerals.Pumping
.Industrial Minerals.Products.Glass.Containers.Furnaces |  |  |  |  | reg melters LRM | service_request |  |  | .Industrial Minerals.Direct Drive | JCIMS |  | GJ | 2000: 0.06819 | .Industrial Minerals.Products.Glass.Containers.Furnacesreg melters LRMservice_request.Industrial Minerals.Direct Drive
.Industrial Minerals.Products.Glass.Containers.Furnaces |  |  |  |  | boost reg melters LBRM | service_request |  |  | .Industrial Minerals.Methane Blend | JCIMS |  | GJ | 2000: 5.229 | .Industrial Minerals.Products.Glass.Containers.Furnacesboost reg melters LBRMservice_request.Industrial Minerals.Methane Blend
.Industrial Minerals.Products.Glass.Containers.Furnaces |  |  |  |  | boost reg melters LBRM | service_request |  |  | .Electricity | JCIMS |  | GJ | 2000: 0.395 | .Industrial Minerals.Products.Glass.Containers.Furnacesboost reg melters LBRMservice_request.Electricity
.Industrial Minerals.Products.Glass.Containers.Furnaces |  |  |  |  | boost reg melters LBRM | service_request |  |  | .Industrial Minerals.Ventilation | JCIMS |  | GJ | 2000: 0.00078 | .Industrial Minerals.Products.Glass.Containers.Furnacesboost reg melters LBRMservice_request.Industrial Minerals.Ventilation
.Industrial Minerals.Products.Glass.Containers.Furnaces |  |  |  |  | boost reg melters LBRM | service_request |  |  | .Industrial Minerals.Conveyance | JCIMS |  | GJ | 2000: 0.05857 | .Industrial Minerals.Products.Glass.Containers.Furnacesboost reg melters LBRMservice_request.Industrial Minerals.Conveyance
.Industrial Minerals.Products.Glass.Containers.Furnaces |  |  |  |  | boost reg melters LBRM | service_request |  |  | .Industrial Minerals.Compression | JCIMS |  | GJ | 2000: 0.00127 | .Industrial Minerals.Products.Glass.Containers.Furnacesboost reg melters LBRMservice_request.Industrial Minerals.Compression
.Industrial Minerals.Products.Glass.Containers.Furnaces |  |  |  |  | boost reg melters LBRM | service_request |  |  | .Industrial Minerals.Pumping | JCIMS |  | GJ | 2000: 0.00048 | .Industrial Minerals.Products.Glass.Containers.Furnacesboost reg melters LBRMservice_request.Industrial Minerals.Pumping
.Industrial Minerals.Products.Glass.Containers.Furnaces |  |  |  |  | boost reg melters LBRM | service_request |  |  | .Industrial Minerals.Direct Drive | JCIMS |  | GJ | 2000: 0.06819 | .Industrial Minerals.Products.Glass.Containers.Furnacesboost reg melters LBRMservice_request.Industrial Minerals.Direct Drive
.Industrial Minerals.Products.Glass.Containers.Furnaces |  |  |  |  | reg melters fluidized bed preheater | service_request |  |  | .Industrial Minerals.Methane Blend | JCIMS |  | GJ | 2000: 4.648 | .Industrial Minerals.Products.Glass.Containers.Furnacesreg melters fluidized bed preheaterservice_request.Industrial Minerals.Methane Blend
.Industrial Minerals.Products.Glass.Containers.Furnaces |  |  |  |  | reg melters fluidized bed preheater | service_request |  |  | .Industrial Minerals.Ventilation | JCIMS |  | GJ | 2000: 0.00078 | .Industrial Minerals.Products.Glass.Containers.Furnacesreg melters fluidized bed preheaterservice_request.Industrial Minerals.Ventilation
.Industrial Minerals.Products.Glass.Containers.Furnaces |  |  |  |  | reg melters fluidized bed preheater | service_request |  |  | .Industrial Minerals.Conveyance | JCIMS |  | GJ | 2000: 0.05857 | .Industrial Minerals.Products.Glass.Containers.Furnacesreg melters fluidized bed preheaterservice_request.Industrial Minerals.Conveyance
.Industrial Minerals.Products.Glass.Containers.Furnaces |  |  |  |  | reg melters fluidized bed preheater | service_request |  |  | .Industrial Minerals.Compression | JCIMS |  | GJ | 2000: 0.00127 | .Industrial Minerals.Products.Glass.Containers.Furnacesreg melters fluidized bed preheaterservice_request.Industrial Minerals.Compression
.Industrial Minerals.Products.Glass.Containers.Furnaces |  |  |  |  | reg melters fluidized bed preheater | service_request |  |  | .Industrial Minerals.Pumping | JCIMS |  | GJ | 2000: 0.00048 | .Industrial Minerals.Products.Glass.Containers.Furnacesreg melters fluidized bed preheaterservice_request.Industrial Minerals.Pumping
.Industrial Minerals.Products.Glass.Containers.Furnaces |  |  |  |  | reg melters fluidized bed preheater | service_request |  |  | .Industrial Minerals.Direct Drive | JCIMS |  | GJ | 2000: 0.06819 | .Industrial Minerals.Products.Glass.Containers.Furnacesreg melters fluidized bed preheaterservice_request.Industrial Minerals.Direct Drive
.Industrial Minerals.Products.Glass.Containers.Furnaces |  |  |  |  | boost reg melters fluidized bed preheater | service_request |  |  | .Industrial Minerals.Methane Blend | JCIMS |  | GJ | 2000: 5.578 | .Industrial Minerals.Products.Glass.Containers.Furnacesboost reg melters fluidized bed preheaterservice_request.Industrial Minerals.Methane Blend
.Industrial Minerals.Products.Glass.Containers.Furnaces |  |  |  |  | boost reg melters fluidized bed preheater | service_request |  |  | .Electricity | JCIMS |  | GJ | 2000: 0.277 | .Industrial Minerals.Products.Glass.Containers.Furnacesboost reg melters fluidized bed preheaterservice_request.Electricity
.Industrial Minerals.Products.Glass.Containers.Furnaces |  |  |  |  | boost reg melters fluidized bed preheater | service_request |  |  | .Industrial Minerals.Ventilation | JCIMS |  | GJ | 2000: 0.00078 | .Industrial Minerals.Products.Glass.Containers.Furnacesboost reg melters fluidized bed preheaterservice_request.Industrial Minerals.Ventilation
.Industrial Minerals.Products.Glass.Containers.Furnaces |  |  |  |  | boost reg melters fluidized bed preheater | service_request |  |  | .Industrial Minerals.Conveyance | JCIMS |  | GJ | 2000: 0.05857 | .Industrial Minerals.Products.Glass.Containers.Furnacesboost reg melters fluidized bed preheaterservice_request.Industrial Minerals.Conveyance
.Industrial Minerals.Products.Glass.Containers.Furnaces |  |  |  |  | boost reg melters fluidized bed preheater | service_request |  |  | .Industrial Minerals.Compression | JCIMS |  | GJ | 2000: 0.00127 | .Industrial Minerals.Products.Glass.Containers.Furnacesboost reg melters fluidized bed preheaterservice_request.Industrial Minerals.Compression
.Industrial Minerals.Products.Glass.Containers.Furnaces |  |  |  |  | boost reg melters fluidized bed preheater | service_request |  |  | .Industrial Minerals.Pumping | JCIMS |  | GJ | 2000: 0.00048 | .Industrial Minerals.Products.Glass.Containers.Furnacesboost reg melters fluidized bed preheaterservice_request.Industrial Minerals.Pumping
.Industrial Minerals.Products.Glass.Containers.Furnaces |  |  |  |  | boost reg melters fluidized bed preheater | service_request |  |  | .Industrial Minerals.Direct Drive | JCIMS |  | GJ | 2000: 0.06819 | .Industrial Minerals.Products.Glass.Containers.Furnacesboost reg melters fluidized bed preheaterservice_request.Industrial Minerals.Direct Drive
.Industrial Minerals.Products.Glass.Containers.Furnaces |  |  |  |  | Advanced glass melters AGM | service_request |  |  | .Industrial Minerals.Methane Blend | JCIMS |  | GJ | 2000: 3.486 | .Industrial Minerals.Products.Glass.Containers.FurnacesAdvanced glass melters AGMservice_request.Industrial Minerals.Methane Blend
.Industrial Minerals.Products.Glass.Containers.Furnaces |  |  |  |  | Advanced glass melters AGM | service_request |  |  | .Industrial Minerals.Ventilation | JCIMS |  | GJ | 2000: 0.00047 | .Industrial Minerals.Products.Glass.Containers.FurnacesAdvanced glass melters AGMservice_request.Industrial Minerals.Ventilation
.Industrial Minerals.Products.Glass.Containers.Furnaces |  |  |  |  | Advanced glass melters AGM | service_request |  |  | .Industrial Minerals.Conveyance | JCIMS |  | GJ | 2000: 0.04832 | .Industrial Minerals.Products.Glass.Containers.FurnacesAdvanced glass melters AGMservice_request.Industrial Minerals.Conveyance
.Industrial Minerals.Products.Glass.Containers.Furnaces |  |  |  |  | Advanced glass melters AGM | service_request |  |  | .Industrial Minerals.Compression | JCIMS |  | GJ | 2000: 0.00076 | .Industrial Minerals.Products.Glass.Containers.FurnacesAdvanced glass melters AGMservice_request.Industrial Minerals.Compression
.Industrial Minerals.Products.Glass.Containers.Furnaces |  |  |  |  | Advanced glass melters AGM | service_request |  |  | .Industrial Minerals.Pumping | JCIMS |  | GJ | 2000: 0.00029 | .Industrial Minerals.Products.Glass.Containers.FurnacesAdvanced glass melters AGMservice_request.Industrial Minerals.Pumping
.Industrial Minerals.Products.Glass.Containers.Furnaces |  |  |  |  | Advanced glass melters AGM | service_request |  |  | .Industrial Minerals.Direct Drive | JCIMS |  | GJ | 2000: 0.02728 | .Industrial Minerals.Products.Glass.Containers.FurnacesAdvanced glass melters AGMservice_request.Industrial Minerals.Direct Drive
.Industrial Minerals.Products.Glass.Containers.Furnaces |  |  |  |  | Sm melters FFM | service_request |  |  | .Industrial Minerals.Methane Blend | JCIMS |  | GJ | 2000: 9.877 | .Industrial Minerals.Products.Glass.Containers.FurnacesSm melters FFMservice_request.Industrial Minerals.Methane Blend
.Industrial Minerals.Products.Glass.Containers.Furnaces |  |  |  |  | Sm melters FFM | service_request |  |  | .Industrial Minerals.Ventilation | JCIMS |  | GJ | 2000: 0.00078 | .Industrial Minerals.Products.Glass.Containers.FurnacesSm melters FFMservice_request.Industrial Minerals.Ventilation
.Industrial Minerals.Products.Glass.Containers.Furnaces |  |  |  |  | Sm melters FFM | service_request |  |  | .Industrial Minerals.Conveyance | JCIMS |  | GJ | 2000: 0.05857 | .Industrial Minerals.Products.Glass.Containers.FurnacesSm melters FFMservice_request.Industrial Minerals.Conveyance
.Industrial Minerals.Products.Glass.Containers.Furnaces |  |  |  |  | Sm melters FFM | service_request |  |  | .Industrial Minerals.Compression | JCIMS |  | GJ | 2000: 0.00127 | .Industrial Minerals.Products.Glass.Containers.FurnacesSm melters FFMservice_request.Industrial Minerals.Compression
.Industrial Minerals.Products.Glass.Containers.Furnaces |  |  |  |  | Sm melters FFM | service_request |  |  | .Industrial Minerals.Pumping | JCIMS |  | GJ | 2000: 0.00048 | .Industrial Minerals.Products.Glass.Containers.FurnacesSm melters FFMservice_request.Industrial Minerals.Pumping
.Industrial Minerals.Products.Glass.Containers.Furnaces |  |  |  |  | Sm melters FFM | service_request |  |  | .Industrial Minerals.Direct Drive | JCIMS |  | GJ | 2000: 0.06819 | .Industrial Minerals.Products.Glass.Containers.FurnacesSm melters FFMservice_request.Industrial Minerals.Direct Drive
.Industrial Minerals.Products.Glass.Containers.Furnaces |  |  |  |  | Electric melters EM | service_request |  |  | .Electricity | JCIMS |  | GJ | 2000: 3.951 | .Industrial Minerals.Products.Glass.Containers.FurnacesElectric melters EMservice_request.Electricity
.Industrial Minerals.Products.Glass.Containers.Furnaces |  |  |  |  | Electric melters EM | service_request |  |  | .Industrial Minerals.Ventilation | JCIMS |  | GJ | 2000: 0.00078 | .Industrial Minerals.Products.Glass.Containers.FurnacesElectric melters EMservice_request.Industrial Minerals.Ventilation
.Industrial Minerals.Products.Glass.Containers.Furnaces |  |  |  |  | Electric melters EM | service_request |  |  | .Industrial Minerals.Conveyance | JCIMS |  | GJ | 2000: 0.05857 | .Industrial Minerals.Products.Glass.Containers.FurnacesElectric melters EMservice_request.Industrial Minerals.Conveyance
.Industrial Minerals.Products.Glass.Containers.Furnaces |  |  |  |  | Electric melters EM | service_request |  |  | .Industrial Minerals.Compression | JCIMS |  | GJ | 2000: 0.00127 | .Industrial Minerals.Products.Glass.Containers.FurnacesElectric melters EMservice_request.Industrial Minerals.Compression
.Industrial Minerals.Products.Glass.Containers.Furnaces |  |  |  |  | Electric melters EM | service_request |  |  | .Industrial Minerals.Pumping | JCIMS |  | GJ | 2000: 0.00048 | .Industrial Minerals.Products.Glass.Containers.FurnacesElectric melters EMservice_request.Industrial Minerals.Pumping
.Industrial Minerals.Products.Glass.Containers.Furnaces |  |  |  |  | Electric melters EM | service_request |  |  | .Industrial Minerals.Direct Drive | JCIMS |  | GJ | 2000: 0.06819 | .Industrial Minerals.Products.Glass.Containers.FurnacesElectric melters EMservice_request.Industrial Minerals.Direct Drive
.Industrial Minerals.Products.Glass.Containers.Furnaces |  |  |  |  | Direct fired melters | service_request |  |  | .Industrial Minerals.Methane Blend | JCIMS |  | GJ | 2000: 11.039 | .Industrial Minerals.Products.Glass.Containers.FurnacesDirect fired meltersservice_request.Industrial Minerals.Methane Blend
.Industrial Minerals.Products.Glass.Containers.Furnaces |  |  |  |  | Direct fired melters | service_request |  |  | .Industrial Minerals.Ventilation | JCIMS |  | GJ | 2000: 0.00078 | .Industrial Minerals.Products.Glass.Containers.FurnacesDirect fired meltersservice_request.Industrial Minerals.Ventilation
.Industrial Minerals.Products.Glass.Containers.Furnaces |  |  |  |  | Direct fired melters | service_request |  |  | .Industrial Minerals.Conveyance | JCIMS |  | GJ | 2000: 0.05857 | .Industrial Minerals.Products.Glass.Containers.FurnacesDirect fired meltersservice_request.Industrial Minerals.Conveyance
.Industrial Minerals.Products.Glass.Containers.Furnaces |  |  |  |  | Direct fired melters | service_request |  |  | .Industrial Minerals.Compression | JCIMS |  | GJ | 2000: 0.00127 | .Industrial Minerals.Products.Glass.Containers.FurnacesDirect fired meltersservice_request.Industrial Minerals.Compression
.Industrial Minerals.Products.Glass.Containers.Furnaces |  |  |  |  | Direct fired melters | service_request |  |  | .Industrial Minerals.Pumping | JCIMS |  | GJ | 2000: 0.00048 | .Industrial Minerals.Products.Glass.Containers.FurnacesDirect fired meltersservice_request.Industrial Minerals.Pumping
.Industrial Minerals.Products.Glass.Containers.Furnaces |  |  |  |  | Direct fired melters | service_request |  |  | .Industrial Minerals.Direct Drive | JCIMS |  | GJ | 2000: 0.06819 | .Industrial Minerals.Products.Glass.Containers.FurnacesDirect fired meltersservice_request.Industrial Minerals.Direct Drive
.Industrial Minerals.Products.Glass.Containers.Furnaces |  |  |  |  | Fluidized bed Sm melters FBFFM | service_request |  |  | .Industrial Minerals.Methane Blend | JCIMS |  | GJ | 2000: 8.715 | .Industrial Minerals.Products.Glass.Containers.FurnacesFluidized bed Sm melters FBFFMservice_request.Industrial Minerals.Methane Blend
.Industrial Minerals.Products.Glass.Containers.Furnaces |  |  |  |  | Fluidized bed Sm melters FBFFM | service_request |  |  | .Industrial Minerals.Ventilation | JCIMS |  | GJ | 2000: 0.00078 | .Industrial Minerals.Products.Glass.Containers.FurnacesFluidized bed Sm melters FBFFMservice_request.Industrial Minerals.Ventilation
.Industrial Minerals.Products.Glass.Containers.Furnaces |  |  |  |  | Fluidized bed Sm melters FBFFM | service_request |  |  | .Industrial Minerals.Conveyance | JCIMS |  | GJ | 2000: 0.00146 | .Industrial Minerals.Products.Glass.Containers.FurnacesFluidized bed Sm melters FBFFMservice_request.Industrial Minerals.Conveyance
.Industrial Minerals.Products.Glass.Containers.Furnaces |  |  |  |  | Fluidized bed Sm melters FBFFM | service_request |  |  | .Industrial Minerals.Compression | JCIMS |  | GJ | 2000: 0.00127 | .Industrial Minerals.Products.Glass.Containers.FurnacesFluidized bed Sm melters FBFFMservice_request.Industrial Minerals.Compression
.Industrial Minerals.Products.Glass.Containers.Furnaces |  |  |  |  | Fluidized bed Sm melters FBFFM | service_request |  |  | .Industrial Minerals.Pumping | JCIMS |  | GJ | 2000: 0.00048 | .Industrial Minerals.Products.Glass.Containers.FurnacesFluidized bed Sm melters FBFFMservice_request.Industrial Minerals.Pumping
.Industrial Minerals.Products.Glass.Containers.Furnaces |  |  |  |  | Fluidized bed Sm melters FBFFM | service_request |  |  | .Industrial Minerals.Direct Drive | JCIMS |  | GJ | 2000: 0.06819 | .Industrial Minerals.Products.Glass.Containers.FurnacesFluidized bed Sm melters FBFFMservice_request.Industrial Minerals.Direct Drive
.Industrial Minerals.Products.Glass.Containers.Furnaces |  |  |  |  | Fluidized Bed Electric Melters FBEM | service_request |  |  | .Electricity | JCIMS |  | GJ | 2000: 3.556 | .Industrial Minerals.Products.Glass.Containers.FurnacesFluidized Bed Electric Melters FBEMservice_request.Electricity
.Industrial Minerals.Products.Glass.Containers.Furnaces |  |  |  |  | Fluidized Bed Electric Melters FBEM | service_request |  |  | .Industrial Minerals.Ventilation | JCIMS |  | GJ | 2000: 0.00078 | .Industrial Minerals.Products.Glass.Containers.FurnacesFluidized Bed Electric Melters FBEMservice_request.Industrial Minerals.Ventilation
.Industrial Minerals.Products.Glass.Containers.Furnaces |  |  |  |  | Fluidized Bed Electric Melters FBEM | service_request |  |  | .Industrial Minerals.Conveyance | JCIMS |  | GJ | 2000: 0.00146 | .Industrial Minerals.Products.Glass.Containers.FurnacesFluidized Bed Electric Melters FBEMservice_request.Industrial Minerals.Conveyance
.Industrial Minerals.Products.Glass.Containers.Furnaces |  |  |  |  | Fluidized Bed Electric Melters FBEM | service_request |  |  | .Industrial Minerals.Compression | JCIMS |  | GJ | 2000: 0.00127 | .Industrial Minerals.Products.Glass.Containers.FurnacesFluidized Bed Electric Melters FBEMservice_request.Industrial Minerals.Compression
.Industrial Minerals.Products.Glass.Containers.Furnaces |  |  |  |  | Fluidized Bed Electric Melters FBEM | service_request |  |  | .Industrial Minerals.Pumping | JCIMS |  | GJ | 2000: 0.00048 | .Industrial Minerals.Products.Glass.Containers.FurnacesFluidized Bed Electric Melters FBEMservice_request.Industrial Minerals.Pumping
.Industrial Minerals.Products.Glass.Containers.Furnaces |  |  |  |  | Fluidized Bed Electric Melters FBEM | service_request |  |  | .Industrial Minerals.Direct Drive | JCIMS |  | GJ | 2000: 0.06819 | .Industrial Minerals.Products.Glass.Containers.FurnacesFluidized Bed Electric Melters FBEMservice_request.Industrial Minerals.Direct Drive
.Industrial Minerals.Products.Glass.Containers.Form and Finish |  |  |  |  | reg melters LRM | service_request |  |  | .Industrial Minerals.Methane Blend | JCIMS |  | GJ | 2000: 2.64 | .Industrial Minerals.Products.Glass.Containers.Form and Finishreg melters LRMservice_request.Industrial Minerals.Methane Blend
.Industrial Minerals.Products.Glass.Containers.Form and Finish |  |  |  |  | reg melters LRM | service_request |  |  | .Industrial Minerals.Ventilation | JCIMS |  | GJ | 2000: 0.03345 | .Industrial Minerals.Products.Glass.Containers.Form and Finishreg melters LRMservice_request.Industrial Minerals.Ventilation
.Industrial Minerals.Products.Glass.Containers.Form and Finish |  |  |  |  | reg melters LRM | service_request |  |  | .Industrial Minerals.Conveyance | JCIMS |  | GJ | 2000: 0.16655 | .Industrial Minerals.Products.Glass.Containers.Form and Finishreg melters LRMservice_request.Industrial Minerals.Conveyance
.Industrial Minerals.Products.Glass.Containers.Form and Finish |  |  |  |  | reg melters LRM | service_request |  |  | .Industrial Minerals.Compression | JCIMS |  | GJ | 2000: 0.23211 | .Industrial Minerals.Products.Glass.Containers.Form and Finishreg melters LRMservice_request.Industrial Minerals.Compression
.Industrial Minerals.Products.Glass.Containers.Form and Finish |  |  |  |  | reg melters LRM | service_request |  |  | .Industrial Minerals.Pumping | JCIMS |  | GJ | 2000: 0.00514 | .Industrial Minerals.Products.Glass.Containers.Form and Finishreg melters LRMservice_request.Industrial Minerals.Pumping
.Industrial Minerals.Products.Glass.Containers.Form and Finish |  |  |  |  | Emhart Type 540 forehearth ET | service_request |  |  | .Industrial Minerals.Methane Blend | JCIMS |  | GJ | 2000: 1.975 | .Industrial Minerals.Products.Glass.Containers.Form and FinishEmhart Type 540 forehearth ETservice_request.Industrial Minerals.Methane Blend
.Industrial Minerals.Products.Glass.Containers.Form and Finish |  |  |  |  | Emhart Type 540 forehearth ET | service_request |  |  | .Industrial Minerals.Ventilation | JCIMS |  | GJ | 2000: 0.03011 | .Industrial Minerals.Products.Glass.Containers.Form and FinishEmhart Type 540 forehearth ETservice_request.Industrial Minerals.Ventilation
.Industrial Minerals.Products.Glass.Containers.Form and Finish |  |  |  |  | Emhart Type 540 forehearth ET | service_request |  |  | .Industrial Minerals.Conveyance | JCIMS |  | GJ | 2000: 0.14989 | .Industrial Minerals.Products.Glass.Containers.Form and FinishEmhart Type 540 forehearth ETservice_request.Industrial Minerals.Conveyance
.Industrial Minerals.Products.Glass.Containers.Form and Finish |  |  |  |  | Emhart Type 540 forehearth ET | service_request |  |  | .Industrial Minerals.Compression | JCIMS |  | GJ | 2000: 0.2089 | .Industrial Minerals.Products.Glass.Containers.Form and FinishEmhart Type 540 forehearth ETservice_request.Industrial Minerals.Compression
.Industrial Minerals.Products.Glass.Containers.Form and Finish |  |  |  |  | Emhart Type 540 forehearth ET | service_request |  |  | .Industrial Minerals.Pumping | JCIMS |  | GJ | 2000: 0.00463 | .Industrial Minerals.Products.Glass.Containers.Form and FinishEmhart Type 540 forehearth ETservice_request.Industrial Minerals.Pumping
.Industrial Minerals.Products.Glass.Containers.Form and Finish |  |  |  |  | Bh F high press gas fire BHF | service_request |  |  | .Industrial Minerals.Methane Blend | JCIMS |  | GJ | 2000: 2.139 | .Industrial Minerals.Products.Glass.Containers.Form and FinishBh F high press gas fire BHFservice_request.Industrial Minerals.Methane Blend
.Industrial Minerals.Products.Glass.Containers.Form and Finish |  |  |  |  | Bh F high press gas fire BHF | service_request |  |  | .Industrial Minerals.Ventilation | JCIMS |  | GJ | 2000: 0.03011 | .Industrial Minerals.Products.Glass.Containers.Form and FinishBh F high press gas fire BHFservice_request.Industrial Minerals.Ventilation
.Industrial Minerals.Products.Glass.Containers.Form and Finish |  |  |  |  | Bh F high press gas fire BHF | service_request |  |  | .Industrial Minerals.Conveyance | JCIMS |  | GJ | 2000: 0.14989 | .Industrial Minerals.Products.Glass.Containers.Form and FinishBh F high press gas fire BHFservice_request.Industrial Minerals.Conveyance
.Industrial Minerals.Products.Glass.Containers.Form and Finish |  |  |  |  | Bh F high press gas fire BHF | service_request |  |  | .Industrial Minerals.Compression | JCIMS |  | GJ | 2000: 0.2089 | .Industrial Minerals.Products.Glass.Containers.Form and FinishBh F high press gas fire BHFservice_request.Industrial Minerals.Compression
.Industrial Minerals.Products.Glass.Containers.Form and Finish |  |  |  |  | Bh F high press gas fire BHF | service_request |  |  | .Industrial Minerals.Pumping | JCIMS |  | GJ | 2000: 0.00463 | .Industrial Minerals.Products.Glass.Containers.Form and FinishBh F high press gas fire BHFservice_request.Industrial Minerals.Pumping
.Industrial Minerals.Products.Glass.Blown Pressed.Preparation |  |  |  |  | Base tech preparation PGL | service_request |  |  | .Industrial Minerals.Ventilation | JCIMS |  | GJ | 2000: 0.00119 | .Industrial Minerals.Products.Glass.Blown Pressed.PreparationBase tech preparation PGLservice_request.Industrial Minerals.Ventilation
.Industrial Minerals.Products.Glass.Blown Pressed.Preparation |  |  |  |  | Base tech preparation PGL | service_request |  |  | .Industrial Minerals.Conveyance | JCIMS |  | GJ | 2000: 0.08903 | .Industrial Minerals.Products.Glass.Blown Pressed.PreparationBase tech preparation PGLservice_request.Industrial Minerals.Conveyance
.Industrial Minerals.Products.Glass.Blown Pressed.Preparation |  |  |  |  | Base tech preparation PGL | service_request |  |  | .Industrial Minerals.Compression | JCIMS |  | GJ | 2000: 0.00193 | .Industrial Minerals.Products.Glass.Blown Pressed.PreparationBase tech preparation PGLservice_request.Industrial Minerals.Compression
.Industrial Minerals.Products.Glass.Blown Pressed.Preparation |  |  |  |  | Base tech preparation PGL | service_request |  |  | .Industrial Minerals.Pumping | JCIMS |  | GJ | 2000: 0.00074 | .Industrial Minerals.Products.Glass.Blown Pressed.PreparationBase tech preparation PGLservice_request.Industrial Minerals.Pumping
.Industrial Minerals.Products.Glass.Blown Pressed.Preparation |  |  |  |  | Base tech preparation PGL | service_request |  |  | .Industrial Minerals.Direct Drive | JCIMS |  | GJ | 2000: 0.10365 | .Industrial Minerals.Products.Glass.Blown Pressed.PreparationBase tech preparation PGLservice_request.Industrial Minerals.Direct Drive
.Industrial Minerals.Products.Glass.Blown Pressed.Preparation |  |  |  |  | Preparation CPC | service_request |  |  | .Industrial Minerals.Ventilation | JCIMS |  | GJ | 2000: 0.00107 | .Industrial Minerals.Products.Glass.Blown Pressed.PreparationPreparation CPCservice_request.Industrial Minerals.Ventilation
.Industrial Minerals.Products.Glass.Blown Pressed.Preparation |  |  |  |  | Preparation CPC | service_request |  |  | .Industrial Minerals.Conveyance | JCIMS |  | GJ | 2000: 0.08012 | .Industrial Minerals.Products.Glass.Blown Pressed.PreparationPreparation CPCservice_request.Industrial Minerals.Conveyance
.Industrial Minerals.Products.Glass.Blown Pressed.Preparation |  |  |  |  | Preparation CPC | service_request |  |  | .Industrial Minerals.Compression | JCIMS |  | GJ | 2000: 0.00174 | .Industrial Minerals.Products.Glass.Blown Pressed.PreparationPreparation CPCservice_request.Industrial Minerals.Compression
.Industrial Minerals.Products.Glass.Blown Pressed.Preparation |  |  |  |  | Preparation CPC | service_request |  |  | .Industrial Minerals.Pumping | JCIMS |  | GJ | 2000: 0.00066 | .Industrial Minerals.Products.Glass.Blown Pressed.PreparationPreparation CPCservice_request.Industrial Minerals.Pumping
.Industrial Minerals.Products.Glass.Blown Pressed.Preparation |  |  |  |  | Preparation CPC | service_request |  |  | .Industrial Minerals.Direct Drive | JCIMS |  | GJ | 2000: 0.09329 | .Industrial Minerals.Products.Glass.Blown Pressed.PreparationPreparation CPCservice_request.Industrial Minerals.Direct Drive
.Industrial Minerals.Products.Glass.Blown Pressed.Furnaces |  |  |  |  | Sm melters FFM | service_request |  |  | .Industrial Minerals.Methane Blend | JCIMS |  | GJ | 2000: 11.155 | .Industrial Minerals.Products.Glass.Blown Pressed.FurnacesSm melters FFMservice_request.Industrial Minerals.Methane Blend
.Industrial Minerals.Products.Glass.Blown Pressed.Furnaces |  |  |  |  | Sm melters FFM | service_request |  |  | .Industrial Minerals.Ventilation | JCIMS |  | GJ | 2000: 0.00078 | .Industrial Minerals.Products.Glass.Blown Pressed.FurnacesSm melters FFMservice_request.Industrial Minerals.Ventilation
.Industrial Minerals.Products.Glass.Blown Pressed.Furnaces |  |  |  |  | Sm melters FFM | service_request |  |  | .Industrial Minerals.Conveyance | JCIMS |  | GJ | 2000: 0.05857 | .Industrial Minerals.Products.Glass.Blown Pressed.FurnacesSm melters FFMservice_request.Industrial Minerals.Conveyance
.Industrial Minerals.Products.Glass.Blown Pressed.Furnaces |  |  |  |  | Sm melters FFM | service_request |  |  | .Industrial Minerals.Compression | JCIMS |  | GJ | 2000: 0.00127 | .Industrial Minerals.Products.Glass.Blown Pressed.FurnacesSm melters FFMservice_request.Industrial Minerals.Compression
.Industrial Minerals.Products.Glass.Blown Pressed.Furnaces |  |  |  |  | Sm melters FFM | service_request |  |  | .Industrial Minerals.Pumping | JCIMS |  | GJ | 2000: 0.00048 | .Industrial Minerals.Products.Glass.Blown Pressed.FurnacesSm melters FFMservice_request.Industrial Minerals.Pumping
.Industrial Minerals.Products.Glass.Blown Pressed.Furnaces |  |  |  |  | Sm melters FFM | service_request |  |  | .Industrial Minerals.Direct Drive | JCIMS |  | GJ | 2000: 0.06819 | .Industrial Minerals.Products.Glass.Blown Pressed.FurnacesSm melters FFMservice_request.Industrial Minerals.Direct Drive
.Industrial Minerals.Products.Glass.Blown Pressed.Furnaces |  |  |  |  | Electric melters EM | service_request |  |  | .Electricity | JCIMS |  | GJ | 2000: 3.714 | .Industrial Minerals.Products.Glass.Blown Pressed.FurnacesElectric melters EMservice_request.Electricity
.Industrial Minerals.Products.Glass.Blown Pressed.Furnaces |  |  |  |  | Electric melters EM | service_request |  |  | .Industrial Minerals.Ventilation | JCIMS |  | GJ | 2000: 0.00078 | .Industrial Minerals.Products.Glass.Blown Pressed.FurnacesElectric melters EMservice_request.Industrial Minerals.Ventilation
.Industrial Minerals.Products.Glass.Blown Pressed.Furnaces |  |  |  |  | Electric melters EM | service_request |  |  | .Industrial Minerals.Conveyance | JCIMS |  | GJ | 2000: 0.05857 | .Industrial Minerals.Products.Glass.Blown Pressed.FurnacesElectric melters EMservice_request.Industrial Minerals.Conveyance
.Industrial Minerals.Products.Glass.Blown Pressed.Furnaces |  |  |  |  | Electric melters EM | service_request |  |  | .Industrial Minerals.Compression | JCIMS |  | GJ | 2000: 0.00127 | .Industrial Minerals.Products.Glass.Blown Pressed.FurnacesElectric melters EMservice_request.Industrial Minerals.Compression
.Industrial Minerals.Products.Glass.Blown Pressed.Furnaces |  |  |  |  | Electric melters EM | service_request |  |  | .Industrial Minerals.Pumping | JCIMS |  | GJ | 2000: 0.00048 | .Industrial Minerals.Products.Glass.Blown Pressed.FurnacesElectric melters EMservice_request.Industrial Minerals.Pumping
.Industrial Minerals.Products.Glass.Blown Pressed.Furnaces |  |  |  |  | Electric melters EM | service_request |  |  | .Industrial Minerals.Direct Drive | JCIMS |  | GJ | 2000: 0.06819 | .Industrial Minerals.Products.Glass.Blown Pressed.FurnacesElectric melters EMservice_request.Industrial Minerals.Direct Drive
.Industrial Minerals.Products.Glass.Blown Pressed.Furnaces |  |  |  |  | Fluidized bed Sm melters FBFFM | service_request |  |  | .Industrial Minerals.Methane Blend | JCIMS |  | GJ | 2000: 9.993 | .Industrial Minerals.Products.Glass.Blown Pressed.FurnacesFluidized bed Sm melters FBFFMservice_request.Industrial Minerals.Methane Blend
.Industrial Minerals.Products.Glass.Blown Pressed.Furnaces |  |  |  |  | Fluidized bed Sm melters FBFFM | service_request |  |  | .Industrial Minerals.Ventilation | JCIMS |  | GJ | 2000: 0.00078 | .Industrial Minerals.Products.Glass.Blown Pressed.FurnacesFluidized bed Sm melters FBFFMservice_request.Industrial Minerals.Ventilation
.Industrial Minerals.Products.Glass.Blown Pressed.Furnaces |  |  |  |  | Fluidized bed Sm melters FBFFM | service_request |  |  | .Industrial Minerals.Conveyance | JCIMS |  | GJ | 2000: 0.05857 | .Industrial Minerals.Products.Glass.Blown Pressed.FurnacesFluidized bed Sm melters FBFFMservice_request.Industrial Minerals.Conveyance
.Industrial Minerals.Products.Glass.Blown Pressed.Furnaces |  |  |  |  | Fluidized bed Sm melters FBFFM | service_request |  |  | .Industrial Minerals.Compression | JCIMS |  | GJ | 2000: 0.00127 | .Industrial Minerals.Products.Glass.Blown Pressed.FurnacesFluidized bed Sm melters FBFFMservice_request.Industrial Minerals.Compression
.Industrial Minerals.Products.Glass.Blown Pressed.Furnaces |  |  |  |  | Fluidized bed Sm melters FBFFM | service_request |  |  | .Industrial Minerals.Pumping | JCIMS |  | GJ | 2000: 0.00048 | .Industrial Minerals.Products.Glass.Blown Pressed.FurnacesFluidized bed Sm melters FBFFMservice_request.Industrial Minerals.Pumping
.Industrial Minerals.Products.Glass.Blown Pressed.Furnaces |  |  |  |  | Fluidized bed Sm melters FBFFM | service_request |  |  | .Industrial Minerals.Direct Drive | JCIMS |  | GJ | 2000: 0.06819 | .Industrial Minerals.Products.Glass.Blown Pressed.FurnacesFluidized bed Sm melters FBFFMservice_request.Industrial Minerals.Direct Drive
.Industrial Minerals.Products.Glass.Blown Pressed.Furnaces |  |  |  |  | Fluidized Bed Electric Melters FBEM | service_request |  |  | .Electricity | JCIMS |  | GJ | 2000: 3.319 | .Industrial Minerals.Products.Glass.Blown Pressed.FurnacesFluidized Bed Electric Melters FBEMservice_request.Electricity
.Industrial Minerals.Products.Glass.Blown Pressed.Furnaces |  |  |  |  | Fluidized Bed Electric Melters FBEM | service_request |  |  | .Industrial Minerals.Ventilation | JCIMS |  | GJ | 2000: 0.00078 | .Industrial Minerals.Products.Glass.Blown Pressed.FurnacesFluidized Bed Electric Melters FBEMservice_request.Industrial Minerals.Ventilation
.Industrial Minerals.Products.Glass.Blown Pressed.Furnaces |  |  |  |  | Fluidized Bed Electric Melters FBEM | service_request |  |  | .Industrial Minerals.Conveyance | JCIMS |  | GJ | 2000: 0.05857 | .Industrial Minerals.Products.Glass.Blown Pressed.FurnacesFluidized Bed Electric Melters FBEMservice_request.Industrial Minerals.Conveyance
.Industrial Minerals.Products.Glass.Blown Pressed.Furnaces |  |  |  |  | Fluidized Bed Electric Melters FBEM | service_request |  |  | .Industrial Minerals.Compression | JCIMS |  | GJ | 2000: 0.00127 | .Industrial Minerals.Products.Glass.Blown Pressed.FurnacesFluidized Bed Electric Melters FBEMservice_request.Industrial Minerals.Compression
.Industrial Minerals.Products.Glass.Blown Pressed.Furnaces |  |  |  |  | Fluidized Bed Electric Melters FBEM | service_request |  |  | .Industrial Minerals.Pumping | JCIMS |  | GJ | 2000: 0.00048 | .Industrial Minerals.Products.Glass.Blown Pressed.FurnacesFluidized Bed Electric Melters FBEMservice_request.Industrial Minerals.Pumping
.Industrial Minerals.Products.Glass.Blown Pressed.Furnaces |  |  |  |  | Fluidized Bed Electric Melters FBEM | service_request |  |  | .Industrial Minerals.Direct Drive | JCIMS |  | GJ | 2000: 0.06819 | .Industrial Minerals.Products.Glass.Blown Pressed.FurnacesFluidized Bed Electric Melters FBEMservice_request.Industrial Minerals.Direct Drive
.Industrial Minerals.Products.Glass.Blown Pressed.Furnaces |  |  |  |  | Advanced glass melters AGM | service_request |  |  | .Industrial Minerals.Methane Blend | JCIMS |  | GJ | 2000: 3.486 | .Industrial Minerals.Products.Glass.Blown Pressed.FurnacesAdvanced glass melters AGMservice_request.Industrial Minerals.Methane Blend
.Industrial Minerals.Products.Glass.Blown Pressed.Furnaces |  |  |  |  | Advanced glass melters AGM | service_request |  |  | .Industrial Minerals.Ventilation | JCIMS |  | GJ | 2000: 0.00047 | .Industrial Minerals.Products.Glass.Blown Pressed.FurnacesAdvanced glass melters AGMservice_request.Industrial Minerals.Ventilation
.Industrial Minerals.Products.Glass.Blown Pressed.Furnaces |  |  |  |  | Advanced glass melters AGM | service_request |  |  | .Industrial Minerals.Conveyance | JCIMS |  | GJ | 2000: 0.04832 | .Industrial Minerals.Products.Glass.Blown Pressed.FurnacesAdvanced glass melters AGMservice_request.Industrial Minerals.Conveyance
.Industrial Minerals.Products.Glass.Blown Pressed.Furnaces |  |  |  |  | Advanced glass melters AGM | service_request |  |  | .Industrial Minerals.Compression | JCIMS |  | GJ | 2000: 0.00076 | .Industrial Minerals.Products.Glass.Blown Pressed.FurnacesAdvanced glass melters AGMservice_request.Industrial Minerals.Compression
.Industrial Minerals.Products.Glass.Blown Pressed.Furnaces |  |  |  |  | Advanced glass melters AGM | service_request |  |  | .Industrial Minerals.Pumping | JCIMS |  | GJ | 2000: 0.00029 | .Industrial Minerals.Products.Glass.Blown Pressed.FurnacesAdvanced glass melters AGMservice_request.Industrial Minerals.Pumping
.Industrial Minerals.Products.Glass.Blown Pressed.Furnaces |  |  |  |  | Advanced glass melters AGM | service_request |  |  | .Industrial Minerals.Direct Drive | JCIMS |  | GJ | 2000: 0.02728 | .Industrial Minerals.Products.Glass.Blown Pressed.FurnacesAdvanced glass melters AGMservice_request.Industrial Minerals.Direct Drive
.Industrial Minerals.Products.Glass.Blown Pressed.Form and Finish |  |  |  |  | Sm melters FFM | service_request |  |  | .Industrial Minerals.Methane Blend | JCIMS |  | GJ | 2000: 2.64 | .Industrial Minerals.Products.Glass.Blown Pressed.Form and FinishSm melters FFMservice_request.Industrial Minerals.Methane Blend
.Industrial Minerals.Products.Glass.Blown Pressed.Form and Finish |  |  |  |  | Sm melters FFM | service_request |  |  | .Industrial Minerals.Ventilation | JCIMS |  | GJ | 2000: 0.04571 | .Industrial Minerals.Products.Glass.Blown Pressed.Form and FinishSm melters FFMservice_request.Industrial Minerals.Ventilation
.Industrial Minerals.Products.Glass.Blown Pressed.Form and Finish |  |  |  |  | Sm melters FFM | service_request |  |  | .Industrial Minerals.Conveyance | JCIMS |  | GJ | 2000: 0.22643 | .Industrial Minerals.Products.Glass.Blown Pressed.Form and FinishSm melters FFMservice_request.Industrial Minerals.Conveyance
.Industrial Minerals.Products.Glass.Blown Pressed.Form and Finish |  |  |  |  | Sm melters FFM | service_request |  |  | .Industrial Minerals.Compression | JCIMS |  | GJ | 2000: 0.3174 | .Industrial Minerals.Products.Glass.Blown Pressed.Form and FinishSm melters FFMservice_request.Industrial Minerals.Compression
.Industrial Minerals.Products.Glass.Blown Pressed.Form and Finish |  |  |  |  | Sm melters FFM | service_request |  |  | .Industrial Minerals.Pumping | JCIMS |  | GJ | 2000: 0.00703 | .Industrial Minerals.Products.Glass.Blown Pressed.Form and FinishSm melters FFMservice_request.Industrial Minerals.Pumping
.Industrial Minerals.Products.Glass.Blown Pressed.Form and Finish |  |  |  |  | Emhart Type 540 forehearth ET | service_request |  |  | .Industrial Minerals.Methane Blend | JCIMS |  | GJ | 2000: 1.975 | .Industrial Minerals.Products.Glass.Blown Pressed.Form and FinishEmhart Type 540 forehearth ETservice_request.Industrial Minerals.Methane Blend
.Industrial Minerals.Products.Glass.Blown Pressed.Form and Finish |  |  |  |  | Emhart Type 540 forehearth ET | service_request |  |  | .Industrial Minerals.Ventilation | JCIMS |  | GJ | 2000: 0.04114 | .Industrial Minerals.Products.Glass.Blown Pressed.Form and FinishEmhart Type 540 forehearth ETservice_request.Industrial Minerals.Ventilation
.Industrial Minerals.Products.Glass.Blown Pressed.Form and Finish |  |  |  |  | Emhart Type 540 forehearth ET | service_request |  |  | .Industrial Minerals.Conveyance | JCIMS |  | GJ | 2000: 0.20379 | .Industrial Minerals.Products.Glass.Blown Pressed.Form and FinishEmhart Type 540 forehearth ETservice_request.Industrial Minerals.Conveyance
.Industrial Minerals.Products.Glass.Blown Pressed.Form and Finish |  |  |  |  | Emhart Type 540 forehearth ET | service_request |  |  | .Industrial Minerals.Compression | JCIMS |  | GJ | 2000: 0.28566 | .Industrial Minerals.Products.Glass.Blown Pressed.Form and FinishEmhart Type 540 forehearth ETservice_request.Industrial Minerals.Compression
.Industrial Minerals.Products.Glass.Blown Pressed.Form and Finish |  |  |  |  | Emhart Type 540 forehearth ET | service_request |  |  | .Industrial Minerals.Pumping | JCIMS |  | GJ | 2000: 0.00633 | .Industrial Minerals.Products.Glass.Blown Pressed.Form and FinishEmhart Type 540 forehearth ETservice_request.Industrial Minerals.Pumping
.Industrial Minerals.Products.Glass.Blown Pressed.Form and Finish |  |  |  |  | Bh F high press gas fire BHF | service_request |  |  | .Industrial Minerals.Methane Blend | JCIMS |  | GJ | 2000: 2.139 | .Industrial Minerals.Products.Glass.Blown Pressed.Form and FinishBh F high press gas fire BHFservice_request.Industrial Minerals.Methane Blend
.Industrial Minerals.Products.Glass.Blown Pressed.Form and Finish |  |  |  |  | Bh F high press gas fire BHF | service_request |  |  | .Industrial Minerals.Ventilation | JCIMS |  | GJ | 2000: 0.04114 | .Industrial Minerals.Products.Glass.Blown Pressed.Form and FinishBh F high press gas fire BHFservice_request.Industrial Minerals.Ventilation
.Industrial Minerals.Products.Glass.Blown Pressed.Form and Finish |  |  |  |  | Bh F high press gas fire BHF | service_request |  |  | .Industrial Minerals.Conveyance | JCIMS |  | GJ | 2000: 0.20379 | .Industrial Minerals.Products.Glass.Blown Pressed.Form and FinishBh F high press gas fire BHFservice_request.Industrial Minerals.Conveyance
.Industrial Minerals.Products.Glass.Blown Pressed.Form and Finish |  |  |  |  | Bh F high press gas fire BHF | service_request |  |  | .Industrial Minerals.Compression | JCIMS |  | GJ | 2000: 0.28566 | .Industrial Minerals.Products.Glass.Blown Pressed.Form and FinishBh F high press gas fire BHFservice_request.Industrial Minerals.Compression
.Industrial Minerals.Products.Glass.Blown Pressed.Form and Finish |  |  |  |  | Bh F high press gas fire BHF | service_request |  |  | .Industrial Minerals.Pumping | JCIMS |  | GJ | 2000: 0.00633 | .Industrial Minerals.Products.Glass.Blown Pressed.Form and FinishBh F high press gas fire BHFservice_request.Industrial Minerals.Pumping
.Industrial Minerals.Products.Glass.Blown Pressed.Fire Polish |  |  |  |  | Fire polishing of blown and pressed glass | service_request |  |  | .Industrial Minerals.Methane Blend | JCIMS |  | GJ | 2000: 1.162 | .Industrial Minerals.Products.Glass.Blown Pressed.Fire PolishFire polishing of blown and pressed glassservice_request.Industrial Minerals.Methane Blend
.Industrial Minerals.Products.Glass.Blown Pressed.Fire Polish |  |  |  |  | Fire polishing of blown and pressed glass | service_request |  |  | .Industrial Minerals.Compression | JCIMS |  | GJ | 2000: 0.00085 | .Industrial Minerals.Products.Glass.Blown Pressed.Fire PolishFire polishing of blown and pressed glassservice_request.Industrial Minerals.Compression
.Industrial Minerals.Products.Glass.Blown Pressed.Fire Polish |  |  |  |  | Fire polishing of blown and pressed glass | service_request |  |  | .Industrial Minerals.Ventilation | JCIMS |  | GJ | 2000: 0.00156 | .Industrial Minerals.Products.Glass.Blown Pressed.Fire PolishFire polishing of blown and pressed glassservice_request.Industrial Minerals.Ventilation
.Industrial Minerals.Products.Glass.Blown Pressed.Fire Polish |  |  |  |  | Fire polishing of blown and pressed glass | service_request |  |  | .Industrial Minerals.Conveyance | JCIMS |  | GJ | 2000: 0.05271 | .Industrial Minerals.Products.Glass.Blown Pressed.Fire PolishFire polishing of blown and pressed glassservice_request.Industrial Minerals.Conveyance
.Industrial Minerals.Products.Glass.Fibreglass.Preparation |  |  |  |  | Base tech preparation PGL | service_request |  |  | .Industrial Minerals.Compression | JCIMS |  | GJ | 2000: 0.00292 | .Industrial Minerals.Products.Glass.Fibreglass.PreparationBase tech preparation PGLservice_request.Industrial Minerals.Compression
.Industrial Minerals.Products.Glass.Fibreglass.Preparation |  |  |  |  | Base tech preparation PGL | service_request |  |  | .Industrial Minerals.Ventilation | JCIMS |  | GJ | 2000: 0.0018 | .Industrial Minerals.Products.Glass.Fibreglass.PreparationBase tech preparation PGLservice_request.Industrial Minerals.Ventilation
.Industrial Minerals.Products.Glass.Fibreglass.Preparation |  |  |  |  | Base tech preparation PGL | service_request |  |  | .Industrial Minerals.Conveyance | JCIMS |  | GJ | 2000: 0.13471 | .Industrial Minerals.Products.Glass.Fibreglass.PreparationBase tech preparation PGLservice_request.Industrial Minerals.Conveyance
.Industrial Minerals.Products.Glass.Fibreglass.Preparation |  |  |  |  | Base tech preparation PGL | service_request |  |  | .Industrial Minerals.Pumping | JCIMS |  | GJ | 2000: 0.00111 | .Industrial Minerals.Products.Glass.Fibreglass.PreparationBase tech preparation PGLservice_request.Industrial Minerals.Pumping
.Industrial Minerals.Products.Glass.Fibreglass.Preparation |  |  |  |  | Base tech preparation PGL | service_request |  |  | .Industrial Minerals.Direct Drive | JCIMS |  | GJ | 2000: 0.15684 | .Industrial Minerals.Products.Glass.Fibreglass.PreparationBase tech preparation PGLservice_request.Industrial Minerals.Direct Drive
.Industrial Minerals.Products.Glass.Fibreglass.Preparation |  |  |  |  | Preparation CPC | service_request |  |  | .Industrial Minerals.Compression | JCIMS |  | GJ | 2000: 0.00263 | .Industrial Minerals.Products.Glass.Fibreglass.PreparationPreparation CPCservice_request.Industrial Minerals.Compression
.Industrial Minerals.Products.Glass.Fibreglass.Preparation |  |  |  |  | Preparation CPC | service_request |  |  | .Industrial Minerals.Ventilation | JCIMS |  | GJ | 2000: 0.00162 | .Industrial Minerals.Products.Glass.Fibreglass.PreparationPreparation CPCservice_request.Industrial Minerals.Ventilation
.Industrial Minerals.Products.Glass.Fibreglass.Preparation |  |  |  |  | Preparation CPC | service_request |  |  | .Industrial Minerals.Conveyance | JCIMS |  | GJ | 2000: 0.12124 | .Industrial Minerals.Products.Glass.Fibreglass.PreparationPreparation CPCservice_request.Industrial Minerals.Conveyance
.Industrial Minerals.Products.Glass.Fibreglass.Preparation |  |  |  |  | Preparation CPC | service_request |  |  | .Industrial Minerals.Pumping | JCIMS |  | GJ | 2000: 0.001 | .Industrial Minerals.Products.Glass.Fibreglass.PreparationPreparation CPCservice_request.Industrial Minerals.Pumping
.Industrial Minerals.Products.Glass.Fibreglass.Preparation |  |  |  |  | Preparation CPC | service_request |  |  | .Industrial Minerals.Direct Drive | JCIMS |  | GJ | 2000: 0.14116 | .Industrial Minerals.Products.Glass.Fibreglass.PreparationPreparation CPCservice_request.Industrial Minerals.Direct Drive
.Industrial Minerals.Products.Glass.Fibreglass.Furnaces |  |  |  |  | Bh F high press gas fire BHF | service_request |  |  | .Industrial Minerals.Methane Blend | JCIMS |  | GJ | 2000: 2.316 | .Industrial Minerals.Products.Glass.Fibreglass.FurnacesBh F high press gas fire BHFservice_request.Industrial Minerals.Methane Blend
.Industrial Minerals.Products.Glass.Fibreglass.Furnaces |  |  |  |  | Bh F high press gas fire BHF | service_request |  |  | .Industrial Minerals.Compression | JCIMS |  | GJ | 2000: 0.36094 | .Industrial Minerals.Products.Glass.Fibreglass.FurnacesBh F high press gas fire BHFservice_request.Industrial Minerals.Compression
.Industrial Minerals.Products.Glass.Fibreglass.Furnaces |  |  |  |  | Bh F high press gas fire BHF | service_request |  |  | .Industrial Minerals.Ventilation | JCIMS |  | GJ | 2000: 0.05741 | .Industrial Minerals.Products.Glass.Fibreglass.FurnacesBh F high press gas fire BHFservice_request.Industrial Minerals.Ventilation
.Industrial Minerals.Products.Glass.Fibreglass.Furnaces |  |  |  |  | Bh F high press gas fire BHF | service_request |  |  | .Industrial Minerals.Conveyance | JCIMS |  | GJ | 2000: 0.28009 | .Industrial Minerals.Products.Glass.Fibreglass.FurnacesBh F high press gas fire BHFservice_request.Industrial Minerals.Conveyance
.Industrial Minerals.Products.Glass.Fibreglass.Furnaces |  |  |  |  | Bh F high press gas fire BHF | service_request |  |  | .Industrial Minerals.Pumping | JCIMS |  | GJ | 2000: 0.00885 | .Industrial Minerals.Products.Glass.Fibreglass.FurnacesBh F high press gas fire BHFservice_request.Industrial Minerals.Pumping
.Industrial Minerals.Products.Glass.Fibreglass.Furnaces |  |  |  |  | Bh F high press gas fire BHF | service_request |  |  | .Industrial Minerals.Direct Drive | JCIMS |  | GJ | 2000: 0.13846 | .Industrial Minerals.Products.Glass.Fibreglass.FurnacesBh F high press gas fire BHFservice_request.Industrial Minerals.Direct Drive
.Industrial Minerals.Products.Glass.Fibreglass.Furnaces |  |  |  |  | Sm melters FFM | service_request |  |  | .Industrial Minerals.Methane Blend | JCIMS |  | GJ | 2000: 9.761 | .Industrial Minerals.Products.Glass.Fibreglass.FurnacesSm melters FFMservice_request.Industrial Minerals.Methane Blend
.Industrial Minerals.Products.Glass.Fibreglass.Furnaces |  |  |  |  | Sm melters FFM | service_request |  |  | .Industrial Minerals.Compression | JCIMS |  | GJ | 2000: 0.00152 | .Industrial Minerals.Products.Glass.Fibreglass.FurnacesSm melters FFMservice_request.Industrial Minerals.Compression
.Industrial Minerals.Products.Glass.Fibreglass.Furnaces |  |  |  |  | Sm melters FFM | service_request |  |  | .Industrial Minerals.Ventilation | JCIMS |  | GJ | 2000: 0.00094 | .Industrial Minerals.Products.Glass.Fibreglass.FurnacesSm melters FFMservice_request.Industrial Minerals.Ventilation
.Industrial Minerals.Products.Glass.Fibreglass.Furnaces |  |  |  |  | Sm melters FFM | service_request |  |  | .Industrial Minerals.Conveyance | JCIMS |  | GJ | 2000: 0.07028 | .Industrial Minerals.Products.Glass.Fibreglass.FurnacesSm melters FFMservice_request.Industrial Minerals.Conveyance
.Industrial Minerals.Products.Glass.Fibreglass.Furnaces |  |  |  |  | Sm melters FFM | service_request |  |  | .Industrial Minerals.Pumping | JCIMS |  | GJ | 2000: 0.00058 | .Industrial Minerals.Products.Glass.Fibreglass.FurnacesSm melters FFMservice_request.Industrial Minerals.Pumping
.Industrial Minerals.Products.Glass.Fibreglass.Furnaces |  |  |  |  | Sm melters FFM | service_request |  |  | .Industrial Minerals.Direct Drive | JCIMS |  | GJ | 2000: 0.08183 | .Industrial Minerals.Products.Glass.Fibreglass.FurnacesSm melters FFMservice_request.Industrial Minerals.Direct Drive
.Industrial Minerals.Products.Glass.Fibreglass.Furnaces |  |  |  |  | Electric melters EM | service_request |  |  | .Electricity | JCIMS |  | GJ | 2000: 3.635 | .Industrial Minerals.Products.Glass.Fibreglass.FurnacesElectric melters EMservice_request.Electricity
.Industrial Minerals.Products.Glass.Fibreglass.Furnaces |  |  |  |  | Electric melters EM | service_request |  |  | .Industrial Minerals.Compression | JCIMS |  | GJ | 2000: 0.00152 | .Industrial Minerals.Products.Glass.Fibreglass.FurnacesElectric melters EMservice_request.Industrial Minerals.Compression
.Industrial Minerals.Products.Glass.Fibreglass.Furnaces |  |  |  |  | Electric melters EM | service_request |  |  | .Industrial Minerals.Ventilation | JCIMS |  | GJ | 2000: 0.00094 | .Industrial Minerals.Products.Glass.Fibreglass.FurnacesElectric melters EMservice_request.Industrial Minerals.Ventilation
.Industrial Minerals.Products.Glass.Fibreglass.Furnaces |  |  |  |  | Electric melters EM | service_request |  |  | .Industrial Minerals.Conveyance | JCIMS |  | GJ | 2000: 0.07028 | .Industrial Minerals.Products.Glass.Fibreglass.FurnacesElectric melters EMservice_request.Industrial Minerals.Conveyance
.Industrial Minerals.Products.Glass.Fibreglass.Furnaces |  |  |  |  | Electric melters EM | service_request |  |  | .Industrial Minerals.Pumping | JCIMS |  | GJ | 2000: 0.00058 | .Industrial Minerals.Products.Glass.Fibreglass.FurnacesElectric melters EMservice_request.Industrial Minerals.Pumping
.Industrial Minerals.Products.Glass.Fibreglass.Furnaces |  |  |  |  | Electric melters EM | service_request |  |  | .Industrial Minerals.Direct Drive | JCIMS |  | GJ | 2000: 0.08183 | .Industrial Minerals.Products.Glass.Fibreglass.FurnacesElectric melters EMservice_request.Industrial Minerals.Direct Drive
.Industrial Minerals.Products.Glass.Fibreglass.Furnaces |  |  |  |  | Fluidized bed Sm melters FBFFM | service_request |  |  | .Industrial Minerals.Methane Blend | JCIMS |  | GJ | 2000: 7.553 | .Industrial Minerals.Products.Glass.Fibreglass.FurnacesFluidized bed Sm melters FBFFMservice_request.Industrial Minerals.Methane Blend
.Industrial Minerals.Products.Glass.Fibreglass.Furnaces |  |  |  |  | Fluidized bed Sm melters FBFFM | service_request |  |  | .Industrial Minerals.Compression | JCIMS |  | GJ | 2000: 0.00127 | .Industrial Minerals.Products.Glass.Fibreglass.FurnacesFluidized bed Sm melters FBFFMservice_request.Industrial Minerals.Compression
.Industrial Minerals.Products.Glass.Fibreglass.Furnaces |  |  |  |  | Fluidized bed Sm melters FBFFM | service_request |  |  | .Industrial Minerals.Ventilation | JCIMS |  | GJ | 2000: 0.00078 | .Industrial Minerals.Products.Glass.Fibreglass.FurnacesFluidized bed Sm melters FBFFMservice_request.Industrial Minerals.Ventilation
.Industrial Minerals.Products.Glass.Fibreglass.Furnaces |  |  |  |  | Fluidized bed Sm melters FBFFM | service_request |  |  | .Industrial Minerals.Conveyance | JCIMS |  | GJ | 2000: 0.05857 | .Industrial Minerals.Products.Glass.Fibreglass.FurnacesFluidized bed Sm melters FBFFMservice_request.Industrial Minerals.Conveyance
.Industrial Minerals.Products.Glass.Fibreglass.Furnaces |  |  |  |  | Fluidized bed Sm melters FBFFM | service_request |  |  | .Industrial Minerals.Pumping | JCIMS |  | GJ | 2000: 0.00048 | .Industrial Minerals.Products.Glass.Fibreglass.FurnacesFluidized bed Sm melters FBFFMservice_request.Industrial Minerals.Pumping
.Industrial Minerals.Products.Glass.Fibreglass.Furnaces |  |  |  |  | Fluidized bed Sm melters FBFFM | service_request |  |  | .Industrial Minerals.Direct Drive | JCIMS |  | GJ | 2000: 0.06819 | .Industrial Minerals.Products.Glass.Fibreglass.FurnacesFluidized bed Sm melters FBFFMservice_request.Industrial Minerals.Direct Drive
.Industrial Minerals.Products.Glass.Fibreglass.Form and Finish |  |  |  |  | Base tech form anneal FGL | service_request |  |  | .Industrial Minerals.Methane Blend | JCIMS |  | GJ | 2000: 2.861 | .Industrial Minerals.Products.Glass.Fibreglass.Form and FinishBase tech form anneal FGLservice_request.Industrial Minerals.Methane Blend
.Industrial Minerals.Products.Glass.Fibreglass.Form and Finish |  |  |  |  | Base tech form anneal FGL | service_request |  |  | .Industrial Minerals.Compression | JCIMS |  | GJ | 2000: 0.40105 | .Industrial Minerals.Products.Glass.Fibreglass.Form and FinishBase tech form anneal FGLservice_request.Industrial Minerals.Compression
.Industrial Minerals.Products.Glass.Fibreglass.Form and Finish |  |  |  |  | Base tech form anneal FGL | service_request |  |  | .Industrial Minerals.Ventilation | JCIMS |  | GJ | 2000: 0.06379 | .Industrial Minerals.Products.Glass.Fibreglass.Form and FinishBase tech form anneal FGLservice_request.Industrial Minerals.Ventilation
.Industrial Minerals.Products.Glass.Fibreglass.Form and Finish |  |  |  |  | Base tech form anneal FGL | service_request |  |  | .Industrial Minerals.Conveyance | JCIMS |  | GJ | 2000: 0.31122 | .Industrial Minerals.Products.Glass.Fibreglass.Form and FinishBase tech form anneal FGLservice_request.Industrial Minerals.Conveyance
.Industrial Minerals.Products.Glass.Fibreglass.Form and Finish |  |  |  |  | Base tech form anneal FGL | service_request |  |  | .Industrial Minerals.Pumping | JCIMS |  | GJ | 2000: 0.00984 | .Industrial Minerals.Products.Glass.Fibreglass.Form and FinishBase tech form anneal FGLservice_request.Industrial Minerals.Pumping
.Industrial Minerals.Products.Glass.Fibreglass.Form and Finish |  |  |  |  | Base tech form anneal FGL | service_request |  |  | .Industrial Minerals.Direct Drive | JCIMS |  | GJ | 2000: 0.15384 | .Industrial Minerals.Products.Glass.Fibreglass.Form and FinishBase tech form anneal FGLservice_request.Industrial Minerals.Direct Drive
.Industrial Minerals.Products.Bricks.Process |  |  |  |  | Tunnel brick kiln NG | service_request |  |  | .Industrial Minerals.Methane Blend | JCIMS |  | GJ | 2000: 2.4 | .Industrial Minerals.Products.Bricks.ProcessTunnel brick kiln NGservice_request.Industrial Minerals.Methane Blend
.Industrial Minerals.Products.Bricks.Process |  |  |  |  | Tunnel brick kiln NG | service_request |  |  | .Industrial Minerals.Conveyance | JCIMS |  | GJ | 2000: 0.0372 | .Industrial Minerals.Products.Bricks.ProcessTunnel brick kiln NGservice_request.Industrial Minerals.Conveyance
.Industrial Minerals.Products.Bricks.Process |  |  |  |  | Tunnel brick kiln NG | service_request |  |  | .Industrial Minerals.Pumping | JCIMS |  | GJ | 2000: 0.0003 | .Industrial Minerals.Products.Bricks.ProcessTunnel brick kiln NGservice_request.Industrial Minerals.Pumping
.Industrial Minerals.Products.Bricks.Process |  |  |  |  | Tunnel brick kiln NG | service_request |  |  | .Industrial Minerals.Direct Drive | JCIMS |  | GJ | 2000: 0.05634 | .Industrial Minerals.Products.Bricks.ProcessTunnel brick kiln NGservice_request.Industrial Minerals.Direct Drive
.Industrial Minerals.Products.Bricks.Process |  |  |  |  | Tunnel brick kiln NG | service_request |  |  | .Industrial Minerals.Ventilation | JCIMS |  | GJ | 2000: 0.00145 | .Industrial Minerals.Products.Bricks.ProcessTunnel brick kiln NGservice_request.Industrial Minerals.Ventilation
.Industrial Minerals.Products.Bricks.Process |  |  |  |  | Tunnel brick kiln residual oil | service_request |  |  | CIMS.Generic Fuels.Fuel Oil | JCIMS |  | GJ | 2000: 2.3 | .Industrial Minerals.Products.Bricks.ProcessTunnel brick kiln residual oilservice_requestCIMS.Generic Fuels.Fuel Oil
.Industrial Minerals.Products.Bricks.Process |  |  |  |  | Tunnel brick kiln residual oil | service_request |  |  | .Industrial Minerals.Conveyance | JCIMS |  | GJ | 2000: 0.0372 | .Industrial Minerals.Products.Bricks.ProcessTunnel brick kiln residual oilservice_request.Industrial Minerals.Conveyance
.Industrial Minerals.Products.Bricks.Process |  |  |  |  | Tunnel brick kiln residual oil | service_request |  |  | .Industrial Minerals.Pumping | JCIMS |  | GJ | 2000: 0.0003 | .Industrial Minerals.Products.Bricks.ProcessTunnel brick kiln residual oilservice_request.Industrial Minerals.Pumping
.Industrial Minerals.Products.Bricks.Process |  |  |  |  | Tunnel brick kiln residual oil | service_request |  |  | .Industrial Minerals.Direct Drive | JCIMS |  | GJ | 2000: 0.05634 | .Industrial Minerals.Products.Bricks.ProcessTunnel brick kiln residual oilservice_request.Industrial Minerals.Direct Drive
.Industrial Minerals.Products.Bricks.Process |  |  |  |  | Tunnel brick kiln residual oil | service_request |  |  | .Industrial Minerals.Ventilation | JCIMS |  | GJ | 2000: 0.00145 | .Industrial Minerals.Products.Bricks.ProcessTunnel brick kiln residual oilservice_request.Industrial Minerals.Ventilation
.Industrial Minerals.Products.Bricks.Process |  |  |  |  | Hoffman brick kiln NG | service_request |  |  | .Industrial Minerals.Methane Blend | JCIMS |  | GJ | 2000: 2.6 | .Industrial Minerals.Products.Bricks.ProcessHoffman brick kiln NGservice_request.Industrial Minerals.Methane Blend
.Industrial Minerals.Products.Bricks.Process |  |  |  |  | Hoffman brick kiln NG | service_request |  |  | .Industrial Minerals.Conveyance | JCIMS |  | GJ | 2000: 0.0372 | .Industrial Minerals.Products.Bricks.ProcessHoffman brick kiln NGservice_request.Industrial Minerals.Conveyance
.Industrial Minerals.Products.Bricks.Process |  |  |  |  | Hoffman brick kiln NG | service_request |  |  | .Industrial Minerals.Pumping | JCIMS |  | GJ | 2000: 0.0003 | .Industrial Minerals.Products.Bricks.ProcessHoffman brick kiln NGservice_request.Industrial Minerals.Pumping
.Industrial Minerals.Products.Bricks.Process |  |  |  |  | Hoffman brick kiln NG | service_request |  |  | .Industrial Minerals.Direct Drive | JCIMS |  | GJ | 2000: 0.05634 | .Industrial Minerals.Products.Bricks.ProcessHoffman brick kiln NGservice_request.Industrial Minerals.Direct Drive
.Industrial Minerals.Products.Bricks.Process |  |  |  |  | Hoffman brick kiln NG | service_request |  |  | .Industrial Minerals.Ventilation | JCIMS |  | GJ | 2000: 0.00145 | .Industrial Minerals.Products.Bricks.ProcessHoffman brick kiln NGservice_request.Industrial Minerals.Ventilation
.Industrial Minerals.Products.Bricks.Process |  |  |  |  | Hoffman brick kiln residual oil | service_request |  |  | CIMS.Generic Fuels.Fuel Oil | JCIMS |  | GJ | 2000: 2.5 | .Industrial Minerals.Products.Bricks.ProcessHoffman brick kiln residual oilservice_requestCIMS.Generic Fuels.Fuel Oil
.Industrial Minerals.Products.Bricks.Process |  |  |  |  | Hoffman brick kiln residual oil | service_request |  |  | .Industrial Minerals.Ventilation | JCIMS |  | GJ | 2000: 0.00145 | .Industrial Minerals.Products.Bricks.ProcessHoffman brick kiln residual oilservice_request.Industrial Minerals.Ventilation
.Industrial Minerals.Products.Bricks.Process |  |  |  |  | Hoffman brick kiln residual oil | service_request |  |  | .Industrial Minerals.Conveyance | JCIMS |  | GJ | 2000: 0.0372 | .Industrial Minerals.Products.Bricks.ProcessHoffman brick kiln residual oilservice_request.Industrial Minerals.Conveyance
.Industrial Minerals.Products.Bricks.Process |  |  |  |  | Hoffman brick kiln residual oil | service_request |  |  | .Industrial Minerals.Pumping | JCIMS |  | GJ | 2000: 0.0003 | .Industrial Minerals.Products.Bricks.ProcessHoffman brick kiln residual oilservice_request.Industrial Minerals.Pumping
.Industrial Minerals.Products.Bricks.Process |  |  |  |  | Hoffman brick kiln residual oil | service_request |  |  | .Industrial Minerals.Direct Drive | JCIMS |  | GJ | 2000: 0.05634 | .Industrial Minerals.Products.Bricks.ProcessHoffman brick kiln residual oilservice_request.Industrial Minerals.Direct Drive
.Industrial Minerals.Products.Bricks.Process |  |  |  |  | Hoffman brick kiln coal | service_request |  |  | .Industrial Minerals.Ventilation | JCIMS |  | GJ | 2000: 0.00145 | .Industrial Minerals.Products.Bricks.ProcessHoffman brick kiln coalservice_request.Industrial Minerals.Ventilation
.Industrial Minerals.Products.Bricks.Process |  |  |  |  | Hoffman brick kiln coal | service_request |  |  | .Industrial Minerals.Conveyance | JCIMS |  | GJ | 2000: 0.0372 | .Industrial Minerals.Products.Bricks.ProcessHoffman brick kiln coalservice_request.Industrial Minerals.Conveyance
.Industrial Minerals.Products.Bricks.Process |  |  |  |  | Hoffman brick kiln coal | service_request |  |  | .Industrial Minerals.Pumping | JCIMS |  | GJ | 2000: 0.0003 | .Industrial Minerals.Products.Bricks.ProcessHoffman brick kiln coalservice_request.Industrial Minerals.Pumping
.Industrial Minerals.Products.Bricks.Process |  |  |  |  | Hoffman brick kiln coal | service_request |  |  | .Industrial Minerals.Direct Drive | JCIMS |  | GJ | 2000: 0.05634 | .Industrial Minerals.Products.Bricks.ProcessHoffman brick kiln coalservice_request.Industrial Minerals.Direct Drive
.Industrial Minerals.Products.Bricks.Process |  |  |  |  | Hoffman brick kiln coal | service_request |  |  | CIMS.Generic Fuels.Coal | JCIMS |  | GJ | 2000: 2.4 | .Industrial Minerals.Products.Bricks.ProcessHoffman brick kiln coalservice_requestCIMS.Generic Fuels.Coal
.Industrial Minerals.Heat |  |  |  |  | NG Std | service_request |  |  | .Industrial Minerals.Methane Blend | JCIMS |  | GJ | 2000: 1.33 | .Industrial Minerals.HeatNG Stdservice_request.Industrial Minerals.Methane Blend
.Industrial Minerals.Heat |  |  |  |  | NG Eff | service_request |  |  | .Industrial Minerals.Methane Blend | JCIMS |  | GJ | 2000: 1.23 | .Industrial Minerals.HeatNG Effservice_request.Industrial Minerals.Methane Blend
.Industrial Minerals.Heat |  |  |  |  | HFO Std | service_request |  |  | CIMS.Generic Fuels.Fuel Oil | JCIMS |  | GJ | 2000: 1.28 | .Industrial Minerals.HeatHFO Stdservice_requestCIMS.Generic Fuels.Fuel Oil
.Industrial Minerals.Heat |  |  |  |  | HFO Eff | service_request |  |  | CIMS.Generic Fuels.Fuel Oil | JCIMS |  | GJ | 2000: 1.26 | .Industrial Minerals.HeatHFO Effservice_requestCIMS.Generic Fuels.Fuel Oil
.Industrial Minerals.Heat |  |  |  |  | Coal Std | service_request |  |  | CIMS.Generic Fuels.Coal | JCIMS |  | GJ | 2000: 1.26 | .Industrial Minerals.HeatCoal Stdservice_requestCIMS.Generic Fuels.Coal
.Industrial Minerals.Heat |  |  |  |  | coke Std | service_request |  |  | CIMS.Generic Fuels.Petroleum Coke | JCIMS |  | GJ | 2000: 1.21 | .Industrial Minerals.Heatcoke Stdservice_requestCIMS.Generic Fuels.Petroleum Coke
.Industrial Minerals.Heat |  |  |  |  | waste fuel Std | service_request |  |  | CIMS.Generic Fuels.Waste Fuel | JCIMS |  | GJ | 2000: 1.41 | .Industrial Minerals.Heatwaste fuel Stdservice_requestCIMS.Generic Fuels.Waste Fuel
.Industrial Minerals.Heat |  |  |  |  | NG Eff with CCS | service_request |  |  | CIMS.Generic Fuels.Natural Gas | JCIMS |  | GJ | 2000: 1.23 | .Industrial Minerals.HeatNG Eff with CCSservice_requestCIMS.Generic Fuels.Natural Gas
.Industrial Minerals.Heat |  |  |  |  | NG Eff with CCS | service_request |  |  | .Industrial Minerals.CCS | JCIMS | 1.23 GJ * 0.0489705183934989 tCO2/G | tCO2 | 2000: 0.060234 | .Industrial Minerals.HeatNG Eff with CCSservice_request.Industrial Minerals.CCS
.Industrial Minerals.Heat |  |  |  |  | Coal Std with CCS | service_request |  |  | CIMS.Generic Fuels.Coal | JCIMS |  | GJ | 2000: 1.26 | .Industrial Minerals.HeatCoal Std with CCSservice_requestCIMS.Generic Fuels.Coal
.Industrial Minerals.Heat |  |  |  |  | Coal Std with CCS | service_request |  |  | .Industrial Minerals.CCS | JCIMS | 1.26 GJ * 0.0814195573482845 tCO2/G | tCO2 | 2000: 0.10259 | .Industrial Minerals.HeatCoal Std with CCSservice_request.Industrial Minerals.CCS
.Industrial Minerals.Heat |  |  |  |  | hydrogen Eff | service_request |  |  | .Hydrogen | JCIMS |  | GJ | 2000: 1.23 | .Industrial Minerals.Heathydrogen Effservice_request.Hydrogen
.Industrial Minerals.Heat |  |  |  |  | Biomass Std | service_request |  |  | CIMS.Generic Fuels.Solid Biomass | JCIMS |  | GJ | 2000: 1.5067 | .Industrial Minerals.HeatBiomass Stdservice_requestCIMS.Generic Fuels.Solid Biomass
.Industrial Minerals.Heat |  |  |  |  | Oil | service_request |  |  | CIMS.Generic Fuels.Fuel Oil | JCIMS |  | GJ | 2000: 1.4 | .Industrial Minerals.HeatOilservice_requestCIMS.Generic Fuels.Fuel Oil
.Industrial Minerals.Heat |  |  |  |  | Oil | service_request |  |  | .Electricity | JCIMS |  | GJ | 2000: -0.2 | .Industrial Minerals.HeatOilservice_request.Electricity
.Industrial Minerals.Heat |  |  |  |  | HFO III | service_request |  |  | CIMS.Generic Fuels.Fuel Oil | JCIMS |  | GJ | 2000: 1.25 | .Industrial Minerals.HeatHFO IIIservice_requestCIMS.Generic Fuels.Fuel Oil
.Industrial Minerals.Heat |  |  |  |  | HFO III | service_request |  |  | .Electricity | JCIMS |  | GJ | 2000: -0.14 | .Industrial Minerals.HeatHFO IIIservice_request.Electricity
.Industrial Minerals.Heat |  |  |  |  | NG 40H | service_request |  |  | .Industrial Minerals.Methane Blend | JCIMS |  | GJ | 2000: 1.05 | .Industrial Minerals.HeatNG 40Hservice_request.Industrial Minerals.Methane Blend
.Industrial Minerals.Heat |  |  |  |  | NG 40H | service_request |  |  | .Electricity | JCIMS |  | GJ | 2000: -0.18 | .Industrial Minerals.HeatNG 40Hservice_request.Electricity
.Industrial Minerals.Heat |  |  |  |  | NG 10H | service_request |  |  | .Industrial Minerals.Methane Blend | JCIMS |  | GJ | 2000: 1.05 | .Industrial Minerals.HeatNG 10Hservice_request.Industrial Minerals.Methane Blend
.Industrial Minerals.Heat |  |  |  |  | NG 10H | service_request |  |  | .Electricity | JCIMS |  | GJ | 2000: -0.18 | .Industrial Minerals.HeatNG 10Hservice_request.Electricity
.Industrial Minerals.Heat |  |  |  |  | NG 40L | service_request |  |  | .Industrial Minerals.Methane Blend | JCIMS |  | GJ | 2000: 1.37 | .Industrial Minerals.HeatNG 40Lservice_request.Industrial Minerals.Methane Blend
.Industrial Minerals.Heat |  |  |  |  | NG 40L | service_request |  |  | .Electricity | JCIMS |  | GJ | 2000: -0.29 | .Industrial Minerals.HeatNG 40Lservice_request.Electricity
.Industrial Minerals.Heat |  |  |  |  | NG 10L | service_request |  |  | .Industrial Minerals.Methane Blend | JCIMS |  | GJ | 2000: 1.37 | .Industrial Minerals.HeatNG 10Lservice_request.Industrial Minerals.Methane Blend
.Industrial Minerals.Heat |  |  |  |  | NG 10L | service_request |  |  | .Electricity | JCIMS |  | GJ | 2000: -0.29 | .Industrial Minerals.HeatNG 10Lservice_request.Electricity
.Industrial Minerals.Heat |  |  |  |  | SI NG6 | service_request |  |  | .Industrial Minerals.Methane Blend | JCIMS |  | GJ | 2000: 1.15 | .Industrial Minerals.HeatSI NG6service_request.Industrial Minerals.Methane Blend
.Industrial Minerals.Heat |  |  |  |  | SI NG6 | service_request |  |  | .Electricity | JCIMS |  | GJ | 2000: -0.29 | .Industrial Minerals.HeatSI NG6service_request.Electricity
.Industrial Minerals.Methane Blend |  |  |  |  | NG | service_request |  |  | CIMS.Generic Fuels.Natural Gas | JCIMS |  | GJ | [101 empty] | .Industrial Minerals.Methane BlendNGservice_requestCIMS.Generic Fuels.Natural Gas | bar: 2000
.Industrial Minerals.Methane Blend |  |  |  |  | Biogas | service_request |  |  | CIMS.Generic Fuels.Biogas | JCIMS |  | GJ | [101 empty] | .Industrial Minerals.Methane BlendBiogasservice_requestCIMS.Generic Fuels.Biogas | bar: 2000
.Industrial Minerals.Methane Blend |  |  |  |  | Biomass Gasification | service_request |  |  | CIMS.Generic Fuels.Solid Biomass | JCIMS |  | GJ | [101 empty] | .Industrial Minerals.Methane BlendBiomass Gasificationservice_requestCIMS.Generic Fuels.Solid Biomass | bar: 2000
.Industrial Minerals.Methane Blend |  |  |  |  | H2 | service_request |  |  | .Hydrogen | JCIMS |  | GJ | [101 empty] | .Industrial Minerals.Methane BlendH2service_request.Hydrogen | bar: 2000
.Industrial Minerals.CCS |  |  |  |  | CCS | service_request |  |  | CIMS.Generic Fuels.VOM | NETL,DOE,USA 2022 Cost of Capturing CO2 from Industrial Sources | (Total VC / (tCO2*85% Capacity Factor* 90% capture rate)) *1.03068015 (2020 CPI/2018CPI)*1.3415 CAD/USD | $ | 2000: 8.448 | .Industrial Minerals.CCSCCSservice_requestCIMS.Generic Fuels.VOM
.Industrial Minerals.CCS |  |  |  |  | CCS | service_request |  |  | CIMS.Generic Fuels.Natural Gas |  |  | GJ | 2000: 4.8409 | .Industrial Minerals.CCSCCSservice_requestCIMS.Generic Fuels.Natural Gas
[10 empty] | NETL,DOE,USA 2022 Cost of Capturing CO2 from Industrial Sources | Natural Gas generation of electricity: 14.48MW * 8760 hours *3.6GJ/tCO2 100% Capacity Factor * 90% capture rate / 0.38 natural gas to electricity efficiency | GJ | 2000: 1.1035
[10 empty] | NETL,DOE,USA 2022 Cost of Capturing CO2 from Industrial Sources | Natural Gas Heat: ([10569MMBtu*365 days*85% Capacity Factor]/[tCO2* 85% Capacity Factor*90% capture rate])*1.055056 GJ/MMBtu | GJ | 2000: 3.7374
.Industrial Minerals.CCS |  |  |  |  | CCS | service_request |  |  | CIMS.Transmission.CCS TS BC | NETL,DOE,USA 2022 Cost of Capturing CO2 from Industrial Sources | 1 tCO2 * 0.9 capture rate + GJ Nat Gas*0.0489705183934989 tCO2/GJ Nat Gas *0.90 Capture rate | tCO2 | 2000: 1.1134 | .Industrial Minerals.CCSCCSservice_requestCIMS.Transmission.CCS TS BC
.Industrial Minerals.CCS |  |  |  |  | CCS | service_request |  |  | CIMS.Transmission.CCS TS AB | NETL,DOE,USA 2022 Cost of Capturing CO2 from Industrial Sources | 1 tCO2 * 0.9 capture rate + GJ Nat Gas*0.0489705183934989 tCO2/GJ Nat Gas *0.90 Capture rate | tCO2 | 2000: 1.1134 | .Industrial Minerals.CCSCCSservice_requestCIMS.Transmission.CCS TS AB
.Industrial Minerals.CCS |  |  |  |  | CCS | service_request |  |  | CIMS.Transmission.CCS TS SK | NETL,DOE,USA 2022 Cost of Capturing CO2 from Industrial Sources | 1 tCO2 * 0.9 capture rate + GJ Nat Gas*0.0489705183934989 tCO2/GJ Nat Gas *0.90 Capture rate | tCO2 | 2000: 1.1134 | .Industrial Minerals.CCSCCSservice_requestCIMS.Transmission.CCS TS SK
.Industrial Minerals.CCS |  |  |  |  | CCS | service_request |  |  | CIMS.Transmission.CCS TS MB | NETL,DOE,USA 2022 Cost of Capturing CO2 from Industrial Sources | 1 tCO2 * 0.9 capture rate + GJ Nat Gas*0.0489705183934989 tCO2/GJ Nat Gas *0.90 Capture rate | tCO2 | 2000: 1.1134 | .Industrial Minerals.CCSCCSservice_requestCIMS.Transmission.CCS TS MB
.Industrial Minerals.CCS |  |  |  |  | CCS | service_request |  |  | CIMS.Transmission.CCS TS ON | NETL,DOE,USA 2022 Cost of Capturing CO2 from Industrial Sources | 1 tCO2 * 0.9 capture rate + GJ Nat Gas*0.0489705183934989 tCO2/GJ Nat Gas *0.90 Capture rate | tCO2 | 2000: 1.1134 | .Industrial Minerals.CCSCCSservice_requestCIMS.Transmission.CCS TS ON
.Industrial Minerals.CCS |  |  |  |  | CCS | service_request |  |  | CIMS.Transmission.CCS TS QC | NETL,DOE,USA 2022 Cost of Capturing CO2 from Industrial Sources | 1 tCO2 * 0.9 capture rate + GJ Nat Gas*0.0489705183934989 tCO2/GJ Nat Gas *0.90 Capture rate | tCO2 | 2000: 1.1134 | .Industrial Minerals.CCSCCSservice_requestCIMS.Transmission.CCS TS QC
.Industrial Minerals.CCS |  |  |  |  | CCS | service_request |  |  | CIMS.Transmission.CCS TS AT | NETL,DOE,USA 2022 Cost of Capturing CO2 from Industrial Sources | 1 tCO2 * 0.9 capture rate + GJ Nat Gas*0.0489705183934989 tCO2/GJ Nat Gas *0.90 Capture rate | tCO2 | 2000: 1.1134 | .Industrial Minerals.CCSCCSservice_requestCIMS.Transmission.CCS TS AT
.Industrial Minerals.CCS |  |  |  |  | CCS | emissions_removal | CO2 | Combustion |  |  |  | % | 2000: 0.9 | .Industrial Minerals.CCSCCSemissions_removalCO2Combustion
.Industrial Minerals.CCS |  |  |  |  | CCS | emissions_removal | CO2 | Process |  |  |  | % | 2000: 0.9 | .Industrial Minerals.CCSCCSemissions_removalCO2Process
.Industrial Minerals.HVAC.Space Heating |  |  |  |  | Space heat NG | service_request |  |  | .Industrial Minerals.Methane Blend | JCIMS |  | GJ | 2000: 1.2 | .Industrial Minerals.HVAC.Space HeatingSpace heat NGservice_request.Industrial Minerals.Methane Blend
.Industrial Minerals.HVAC.Space Heating |  |  |  |  | Space heat electric | service_request |  |  | .Electricity | JCIMS |  | GJ | 2000: 1.2 | .Industrial Minerals.HVAC.Space HeatingSpace heat electricservice_request.Electricity
.Industrial Minerals.HVAC.Space Cooling |  |  |  |  | Space cooling electric | service_request |  |  | .Electricity | JCIMS |  | GJ | 2000: 1.33 | .Industrial Minerals.HVAC.Space CoolingSpace cooling electricservice_request.Electricity
.Industrial Minerals.Lighting |  |  |  |  | Base Lighting | service_request |  |  | .Electricity | JCIMS |  | GJ | 2000: 4.0613 | .Industrial Minerals.LightingBase Lightingservice_request.Electricity
.Industrial Minerals.Lighting |  |  |  |  | More Eff Lighting | service_request |  |  | .Electricity | JCIMS |  | GJ | 2000: 3.056 | .Industrial Minerals.LightingMore Eff Lightingservice_request.Electricity
.Industrial Minerals.Lighting |  |  |  |  | Most Eff Lighting | service_request |  |  | .Electricity | JCIMS |  | GJ | 2000: 2.5223 | .Industrial Minerals.LightingMost Eff Lightingservice_request.Electricity
.Industrial Minerals.Ventilation |  |  |  |  | Low Eff backward inclined fan | service_request |  |  | .Industrial Minerals.Machine Drive | JCIMS |  | GJ | 2000: 2.1352 | .Industrial Minerals.VentilationLow Eff backward inclined fanservice_request.Industrial Minerals.Machine Drive
.Industrial Minerals.Ventilation |  |  |  |  | High Eff backward inclined fan | service_request |  |  | .Industrial Minerals.Machine Drive | JCIMS |  | GJ | 2000: 1.6006 | .Industrial Minerals.VentilationHigh Eff backward inclined fanservice_request.Industrial Minerals.Machine Drive
.Industrial Minerals.Ventilation |  |  |  |  | Low Eff radial fan | service_request |  |  | .Industrial Minerals.Machine Drive | JCIMS |  | GJ | 2000: 2.2922 | .Industrial Minerals.VentilationLow Eff radial fanservice_request.Industrial Minerals.Machine Drive
.Industrial Minerals.Ventilation |  |  |  |  | High Eff radial fan | service_request |  |  | .Industrial Minerals.Machine Drive | JCIMS |  | GJ | 2000: 1.7183 | .Industrial Minerals.VentilationHigh Eff radial fanservice_request.Industrial Minerals.Machine Drive
.Industrial Minerals.Ventilation |  |  |  |  | Low Eff airfoil fan | service_request |  |  | .Industrial Minerals.Machine Drive | JCIMS |  | GJ | 2000: 1.9984 | .Industrial Minerals.VentilationLow Eff airfoil fanservice_request.Industrial Minerals.Machine Drive
.Industrial Minerals.Ventilation |  |  |  |  | High Eff airfoil fan | service_request |  |  | .Industrial Minerals.Machine Drive | JCIMS |  | GJ | 2000: 1.498 | .Industrial Minerals.VentilationHigh Eff airfoil fanservice_request.Industrial Minerals.Machine Drive
.Industrial Minerals.Ventilation |  |  |  |  | Low Eff vane axial tube axial fan | service_request |  |  | .Industrial Minerals.Machine Drive | JCIMS |  | GJ | 2000: 2.4742 | .Industrial Minerals.VentilationLow Eff vane axial tube axial fanservice_request.Industrial Minerals.Machine Drive
.Industrial Minerals.Ventilation |  |  |  |  | High Eff vane axial tube axial fan | service_request |  |  | .Industrial Minerals.Machine Drive | JCIMS |  | GJ | 2000: 1.8546 | .Industrial Minerals.VentilationHigh Eff vane axial tube axial fanservice_request.Industrial Minerals.Machine Drive
.Industrial Minerals.Conveyance |  |  |  |  | Low Eff belt conveyor | service_request |  |  | .Industrial Minerals.Machine Drive | JCIMS |  | GJ | 2000: 1.2005 | .Industrial Minerals.ConveyanceLow Eff belt conveyorservice_request.Industrial Minerals.Machine Drive
.Industrial Minerals.Conveyance |  |  |  |  | High Eff belt conveyor | service_request |  |  | .Industrial Minerals.Machine Drive | JCIMS |  | GJ | 2000: 1.085 | .Industrial Minerals.ConveyanceHigh Eff belt conveyorservice_request.Industrial Minerals.Machine Drive
.Industrial Minerals.Conveyance |  |  |  |  | Low Eff screw conveyor | service_request |  |  | .Industrial Minerals.Machine Drive | JCIMS |  | GJ | 2000: 1.2255 | .Industrial Minerals.ConveyanceLow Eff screw conveyorservice_request.Industrial Minerals.Machine Drive
.Industrial Minerals.Conveyance |  |  |  |  | High Eff screw conveyor | service_request |  |  | .Industrial Minerals.Machine Drive | JCIMS |  | GJ | 2000: 1.1076 | .Industrial Minerals.ConveyanceHigh Eff screw conveyorservice_request.Industrial Minerals.Machine Drive
.Industrial Minerals.Conveyance |  |  |  |  | Low Eff apron conveyor | service_request |  |  | .Industrial Minerals.Machine Drive | JCIMS |  | GJ | 2000: 1.3219 | .Industrial Minerals.ConveyanceLow Eff apron conveyorservice_request.Industrial Minerals.Machine Drive
.Industrial Minerals.Conveyance |  |  |  |  | High Eff apron conveyor | service_request |  |  | .Industrial Minerals.Machine Drive | JCIMS |  | GJ | 2000: 1.1947 | .Industrial Minerals.ConveyanceHigh Eff apron conveyorservice_request.Industrial Minerals.Machine Drive
.Industrial Minerals.Compression.Small |  |  |  |  | Low Eff centrifugal compressor | service_request |  |  | .Industrial Minerals.Machine Drive | JCIMS |  | GJ | 2000: 3.0754 | .Industrial Minerals.Compression.SmallLow Eff centrifugal compressorservice_request.Industrial Minerals.Machine Drive
.Industrial Minerals.Compression.Small |  |  |  |  | High Eff centrifugal compressor | service_request |  |  | .Industrial Minerals.Machine Drive | JCIMS |  | GJ | 2000: 2.0799 | .Industrial Minerals.Compression.SmallHigh Eff centrifugal compressorservice_request.Industrial Minerals.Machine Drive
.Industrial Minerals.Compression.Small |  |  |  |  | Low Eff reciprocating compressor | service_request |  |  | .Industrial Minerals.Machine Drive | JCIMS |  | GJ | 2000: 3.2111 | .Industrial Minerals.Compression.SmallLow Eff reciprocating compressorservice_request.Industrial Minerals.Machine Drive
.Industrial Minerals.Compression.Small |  |  |  |  | High Eff reciprocating compressor | service_request |  |  | .Industrial Minerals.Machine Drive | JCIMS |  | GJ | 2000: 2.1717 | .Industrial Minerals.Compression.SmallHigh Eff reciprocating compressorservice_request.Industrial Minerals.Machine Drive
.Industrial Minerals.Compression.Small |  |  |  |  | Low Eff rotary compressor | service_request |  |  | .Industrial Minerals.Machine Drive | JCIMS |  | GJ | 2000: 3.3593 | .Industrial Minerals.Compression.SmallLow Eff rotary compressorservice_request.Industrial Minerals.Machine Drive
.Industrial Minerals.Compression.Small |  |  |  |  | High Eff rotary compressor | service_request |  |  | .Industrial Minerals.Machine Drive | JCIMS |  | GJ | 2000: 2.2719 | .Industrial Minerals.Compression.SmallHigh Eff rotary compressorservice_request.Industrial Minerals.Machine Drive
.Industrial Minerals.Compression.Large |  |  |  |  | Low Eff centrifugal compressor | service_request |  |  | .Industrial Minerals.Machine Drive | JCIMS |  | GJ | 2000: 2.7294 | .Industrial Minerals.Compression.LargeLow Eff centrifugal compressorservice_request.Industrial Minerals.Machine Drive
.Industrial Minerals.Compression.Large |  |  |  |  | High Eff centrifugal compressor | service_request |  |  | .Industrial Minerals.Machine Drive | JCIMS |  | GJ | 2000: 1.8459 | .Industrial Minerals.Compression.LargeHigh Eff centrifugal compressorservice_request.Industrial Minerals.Machine Drive
.Industrial Minerals.Compression.Large |  |  |  |  | Low Eff reciprocating compressor | service_request |  |  | .Industrial Minerals.Machine Drive | JCIMS |  | GJ | 2000: 2.8731 | .Industrial Minerals.Compression.LargeLow Eff reciprocating compressorservice_request.Industrial Minerals.Machine Drive
.Industrial Minerals.Compression.Large |  |  |  |  | High Eff reciprocating compressor | service_request |  |  | .Industrial Minerals.Machine Drive | JCIMS |  | GJ | 2000: 1.9431 | .Industrial Minerals.Compression.LargeHigh Eff reciprocating compressorservice_request.Industrial Minerals.Machine Drive
.Industrial Minerals.Compression.Large |  |  |  |  | Low Eff rotary compressor | service_request |  |  | .Industrial Minerals.Machine Drive | JCIMS |  | GJ | 2000: 2.9912 | .Industrial Minerals.Compression.LargeLow Eff rotary compressorservice_request.Industrial Minerals.Machine Drive
.Industrial Minerals.Compression.Large |  |  |  |  | High Eff rotary compressor | service_request |  |  | .Industrial Minerals.Machine Drive | JCIMS |  | GJ | 2000: 2.023 | .Industrial Minerals.Compression.LargeHigh Eff rotary compressorservice_request.Industrial Minerals.Machine Drive
.Industrial Minerals.Pumping.General.Small |  |  |  |  | Low Eff centrifugal pump | service_request |  |  | .Industrial Minerals.Machine Drive | JCIMS |  | GJ | 2000: 3.9701 | .Industrial Minerals.Pumping.General.SmallLow Eff centrifugal pumpservice_request.Industrial Minerals.Machine Drive
.Industrial Minerals.Pumping.General.Small |  |  |  |  | Med Eff centrifugal pump variable speed | service_request |  |  | .Industrial Minerals.Machine Drive | JCIMS |  | GJ | 2000: 2.6189 | .Industrial Minerals.Pumping.General.SmallMed Eff centrifugal pump variable speedservice_request.Industrial Minerals.Machine Drive
.Industrial Minerals.Pumping.General.Small |  |  |  |  | High Eff centrifugal pump variable speed | service_request |  |  | .Industrial Minerals.Machine Drive | JCIMS |  | GJ | 2000: 1.7374 | .Industrial Minerals.Pumping.General.SmallHigh Eff centrifugal pump variable speedservice_request.Industrial Minerals.Machine Drive
.Industrial Minerals.Pumping.General.Large |  |  |  |  | Low Eff centrifugal pump | service_request |  |  | .Industrial Minerals.Machine Drive | JCIMS |  | GJ | 2000: 3.1981 | .Industrial Minerals.Pumping.General.LargeLow Eff centrifugal pumpservice_request.Industrial Minerals.Machine Drive
.Industrial Minerals.Pumping.General.Large |  |  |  |  | Med Eff centrifugal pump variable speed | service_request |  |  | .Industrial Minerals.Machine Drive | JCIMS |  | GJ | 2000: 2.1097 | .Industrial Minerals.Pumping.General.LargeMed Eff centrifugal pump variable speedservice_request.Industrial Minerals.Machine Drive
.Industrial Minerals.Pumping.General.Large |  |  |  |  | High Eff centrifugal pump variable speed | service_request |  |  | .Industrial Minerals.Machine Drive | JCIMS |  | GJ | 2000: 1.3899 | .Industrial Minerals.Pumping.General.LargeHigh Eff centrifugal pump variable speedservice_request.Industrial Minerals.Machine Drive
.Industrial Minerals.Pumping.Slurry Stock.Small |  |  |  |  | Rotary pump | service_request |  |  | .Industrial Minerals.Machine Drive | JCIMS |  | GJ | 2000: 3.714 | .Industrial Minerals.Pumping.Slurry Stock.SmallRotary pumpservice_request.Industrial Minerals.Machine Drive
.Industrial Minerals.Pumping.Slurry Stock.Small |  |  |  |  | Eff rotary pump variable speed | service_request |  |  | .Industrial Minerals.Machine Drive | JCIMS |  | GJ | 2000: 1.9055 | .Industrial Minerals.Pumping.Slurry Stock.SmallEff rotary pump variable speedservice_request.Industrial Minerals.Machine Drive
.Industrial Minerals.Pumping.Slurry Stock.Large |  |  |  |  | Rotary pump | service_request |  |  | .Industrial Minerals.Machine Drive | JCIMS |  | GJ | 2000: 2.9905 | .Industrial Minerals.Pumping.Slurry Stock.LargeRotary pumpservice_request.Industrial Minerals.Machine Drive
.Industrial Minerals.Pumping.Slurry Stock.Large |  |  |  |  | Eff rotary pump variable speed | service_request |  |  | .Industrial Minerals.Machine Drive | JCIMS |  | GJ | 2000: 1.5343 | .Industrial Minerals.Pumping.Slurry Stock.LargeEff rotary pump variable speedservice_request.Industrial Minerals.Machine Drive
.Industrial Minerals.Pumping.Precision.Small |  |  |  |  | Reciprocating pump | service_request |  |  | .Industrial Minerals.Machine Drive | JCIMS |  | GJ | 2000: 3.3372 | .Industrial Minerals.Pumping.Precision.SmallReciprocating pumpservice_request.Industrial Minerals.Machine Drive
.Industrial Minerals.Pumping.Precision.Small |  |  |  |  | Eff reciprocating pump variable speed | service_request |  |  | .Industrial Minerals.Machine Drive | JCIMS |  | GJ | 2000: 1.7122 | .Industrial Minerals.Pumping.Precision.SmallEff reciprocating pump variable speedservice_request.Industrial Minerals.Machine Drive
.Industrial Minerals.Pumping.Precision.Large |  |  |  |  | Reciprocating pump | service_request |  |  | .Industrial Minerals.Machine Drive | JCIMS |  | GJ | 2000: 2.709 | .Industrial Minerals.Pumping.Precision.LargeReciprocating pumpservice_request.Industrial Minerals.Machine Drive
.Industrial Minerals.Pumping.Precision.Large |  |  |  |  | Eff reciprocating pump variable speed | service_request |  |  | .Industrial Minerals.Machine Drive | JCIMS |  | GJ | 2000: 1.3899 | .Industrial Minerals.Pumping.Precision.LargeEff reciprocating pump variable speedservice_request.Industrial Minerals.Machine Drive
.Industrial Minerals.Direct Drive |  |  |  |  | Motor speed control V belt | service_request |  |  | .Industrial Minerals.Machine Drive | JCIMS |  | GJ | 2000: 1.1765 | .Industrial Minerals.Direct DriveMotor speed control V beltservice_request.Industrial Minerals.Machine Drive
.Industrial Minerals.Direct Drive |  |  |  |  | Motor speed control variable speed | service_request |  |  | .Industrial Minerals.Machine Drive | JCIMS |  | GJ | 2000: 1.0633 | .Industrial Minerals.Direct DriveMotor speed control variable speedservice_request.Industrial Minerals.Machine Drive
.Industrial Minerals.Machine Drive.Size 1 |  |  |  |  | AC motor 1 5 hp | service_request |  |  | .Electricity | JCIMS |  | GJ | 2000: 1.1662 | .Industrial Minerals.Machine Drive.Size 1AC motor 1 5 hpservice_request.Electricity
.Industrial Minerals.Machine Drive.Size 1 |  |  |  |  | Eff AC motor 1 5 hp | service_request |  |  | .Electricity | JCIMS |  | GJ | 2000: 1.1401 | .Industrial Minerals.Machine Drive.Size 1Eff AC motor 1 5 hpservice_request.Electricity
.Industrial Minerals.Machine Drive.Size 2 |  |  |  |  | AC motor 6 25 hp | service_request |  |  | .Electricity | JCIMS |  | GJ | 2000: 1.1213 | .Industrial Minerals.Machine Drive.Size 2AC motor 6 25 hpservice_request.Electricity
.Industrial Minerals.Machine Drive.Size 2 |  |  |  |  | Eff motor 6 25 hp | service_request |  |  | .Electricity | JCIMS |  | GJ | 2000: 1.0972 | .Industrial Minerals.Machine Drive.Size 2Eff motor 6 25 hpservice_request.Electricity
.Industrial Minerals.Machine Drive.Size 3 |  |  |  |  | AC motor 26 100 hp | service_request |  |  | .Electricity | JCIMS |  | GJ | 2000: 1.0844 | .Industrial Minerals.Machine Drive.Size 3AC motor 26 100 hpservice_request.Electricity
.Industrial Minerals.Machine Drive.Size 3 |  |  |  |  | Eff AC motor 26 100 hp | service_request |  |  | .Electricity | JCIMS |  | GJ | 2000: 1.0741 | .Industrial Minerals.Machine Drive.Size 3Eff AC motor 26 100 hpservice_request.Electricity
.Industrial Minerals.Machine Drive.Size 4 |  |  |  |  | AC motor 101 200 hp | service_request |  |  | .Electricity | JCIMS |  | GJ | 2000: 1.0741 | .Industrial Minerals.Machine Drive.Size 4AC motor 101 200 hpservice_request.Electricity
.Industrial Minerals.Machine Drive.Size 4 |  |  |  |  | Eff AC motor 101 200 hp | service_request |  |  | .Electricity | JCIMS |  | GJ | 2000: 1.0696 | .Industrial Minerals.Machine Drive.Size 4Eff AC motor 101 200 hpservice_request.Electricity
.Industrial Minerals.Machine Drive.Size 5 |  |  |  |  | AC motor 201 500 hp | service_request |  |  | .Electricity | JCIMS |  | GJ | 2000: 1.0651 | .Industrial Minerals.Machine Drive.Size 5AC motor 201 500 hpservice_request.Electricity
.Industrial Minerals.Machine Drive.Size 5 |  |  |  |  | Eff AC motor 201 500 hp | service_request |  |  | .Electricity | JCIMS |  | GJ | 2000: 1.0607 | .Industrial Minerals.Machine Drive.Size 5Eff AC motor 201 500 hpservice_request.Electricity
.Industrial Minerals.Machine Drive.Size 5 |  |  |  |  | Synchronous AC motor 201 500 hp | service_request |  |  | .Electricity | JCIMS |  | GJ | 2000: 1.052 | .Industrial Minerals.Machine Drive.Size 5Synchronous AC motor 201 500 hpservice_request.Electricity
.Industrial Minerals.Machine Drive.Size 5 |  |  |  |  | DC motor 201 500 hp | service_request |  |  | .Electricity | JCIMS |  | GJ | 2000: 1.5699 | .Industrial Minerals.Machine Drive.Size 5DC motor 201 500 hpservice_request.Electricity
.Industrial Minerals.Machine Drive.Size 5 |  |  |  |  | DC solid state motor 201 500 hp | service_request |  |  | .Electricity | JCIMS |  | GJ | 2000: 1.2005 | .Industrial Minerals.Machine Drive.Size 5DC solid state motor 201 500 hpservice_request.Electricity
.Industrial Minerals.Machine Drive.Size 6 |  |  |  |  | Std AC motor 500 hp | service_request |  |  | .Electricity | JCIMS |  | GJ | 2000: 1.0879 | .Industrial Minerals.Machine Drive.Size 6Std AC motor 500 hpservice_request.Electricity
.Industrial Minerals.Machine Drive.Size 6 |  |  |  |  | Eff AC motor 500 hp | service_request |  |  | .Electricity | JCIMS |  | GJ | 2000: 1.0741 | .Industrial Minerals.Machine Drive.Size 6Eff AC motor 500 hpservice_request.Electricity
.Industrial Minerals.Machine Drive.Size 6 |  |  |  |  | Scynchronous AC motor 500 hp | service_request |  |  | .Electricity | JCIMS |  | GJ | 2000: 1.052 | .Industrial Minerals.Machine Drive.Size 6Scynchronous AC motor 500 hpservice_request.Electricity
.Industrial Minerals.Machine Drive.Size 6 |  |  |  |  | DC motor 500 hp | service_request |  |  | .Electricity | JCIMS |  | GJ | 2000: 1.5699 | .Industrial Minerals.Machine Drive.Size 6DC motor 500 hpservice_request.Electricity
.Industrial Minerals.Machine Drive.Size 6 |  |  |  |  | DC solid state motor 500 hp | service_request |  |  | .Electricity | JCIMS |  | GJ | 2000: 1.2005 | .Industrial Minerals.Machine Drive.Size 6DC solid state motor 500 hpservice_request.Electricity