## README
Follow these steps:
| 1 | Add sheets as-needed to calculate input data
| 2 | Collect all values to be included in CIMS input files on the data sheet within the green "data" named range. Include values as appropriate in the text columns (B:M) to be able to link external files using the index column.
| 3 | In the CIMS input .xlsx files (e.g., CIMS_exogenous prices), use following formula template to link to data in this file: =INDEX(data,MATCH(index_from_model_file,index,0),MATCH(year_from_model_file,year,0)) Note that "data", "index", and "year" are named ranges in this file. You can use these names in the .xlsx input file. Linking to this file while it is open will be easiest. It does not need to be open to update values in future.
Model files linked to this data file:
for clarity, include file path after "cims-models" folder (e.g., csv/model/CIMS_exogenous prices)
| 1 | csv/model/metal smelting
2
3
4
5
6
7
8
9
10
Change log
| Date | Note

## data
| Not used in index | Not used in index | Not used in index | Not used in index |  | Not used in index | Not used in index | Not used in index | Not used in index | Not used in index | Comments | Unit | discount_rate_financial | heterogeneity | available | unavailable | lifetime | BCmarket_share_total | ABmarket_share_total | SKmarket_share_total | MBmarket_share_total | ONmarket_share_total | QCmarket_share_total | NBmarket_share_total | NSmarket_share_total | PEmarket_share_total | NLmarket_share_total | YTmarket_share_total | NTmarket_share_total | NUmarket_share_total | ATmarket_share_total | TRmarket_share_total | output | fcc | fom | lcc_financial
[18 empty] | BC | AB | SK | MB | ON | QC | NB | NS | PE | NL | YT | NT | NU | AT | TR
Branch | Type | region | sector | Service | technology | Parameter | Context | Sub_Context | Target | Source | Comments | Unit | discount_rate_financial | heterogeneity | available | unavailable | lifetime | market_share_total | market_share_total | market_share_total | market_share_total | market_share_total | market_share_total | market_share_total | market_share_total | market_share_total | market_share_total | market_share_total | market_share_total | market_share_total | market_share_total | market_share_total | output | fcc | fom | lcc_financial | INDEX
.Metal Smelting.Primary Metals.Aluminum.Primary Aluminum.Alumina | [9 empty] | JCIMS |  | tonne | 35% | 10 | [22 empty] | .Metal Smelting.Primary Metals.Aluminum.Primary Aluminum.Alumina
.Metal Smelting.Primary Metals.Aluminum.Primary Aluminum.Alumina |  |  |  |  | Bayer process NG existing |  |  |  |  | JCIMS |  | tonne |  |  | 1950 | 2101 | 30 | BC: 100%; MB: 100%; ON: 100%; QC: 100% | 1200000 | 1126237465.6932 | 90098997.2555 |  | .Metal Smelting.Primary Metals.Aluminum.Primary Aluminum.AluminaBayer process NG existing
.Metal Smelting.Primary Metals.Aluminum.Primary Aluminum.Alumina |  |  |  |  | Bayer process NG retro |  |  |  |  | JCIMS |  | tonne |  |  | 2010 | 2101 | 30 | [15 empty] | 1200000 | 1313943709.9754 | 88691200.4233 |  | .Metal Smelting.Primary Metals.Aluminum.Primary Aluminum.AluminaBayer process NG retro
.Metal Smelting.Primary Metals.Aluminum.Primary Aluminum.Electrolysis | [9 empty] | JCIMS |  | tonne | 35% | 10 | [22 empty] | .Metal Smelting.Primary Metals.Aluminum.Primary Aluminum.Electrolysis
.Metal Smelting.Primary Metals.Aluminum.Primary Aluminum.Electrolysis |  |  |  |  | Hall Heroult inert anode wetted cathode |  |  |  |  | JCIMS |  | tonne |  |  | 2015 | 2101 | 30 | [15 empty] | 250000 | 2189906183.2924 | 98618702.1241 |  | .Metal Smelting.Primary Metals.Aluminum.Primary Aluminum.ElectrolysisHall Heroult inert anode wetted cathode
.Metal Smelting.Primary Metals.Aluminum.Primary Aluminum.Electrolysis |  |  |  |  | Hall Heroult pre bake anode centre point feeder |  |  |  |  | JCIMS |  | tonne |  |  | 2005 | 2101 | 30 | [15 empty] | 250000 | 2006892595.1172 | 140482481.6582 |  | .Metal Smelting.Primary Metals.Aluminum.Primary Aluminum.ElectrolysisHall Heroult pre bake anode centre point feeder
.Metal Smelting.Primary Metals.Aluminum.Primary Aluminum.Electrolysis |  |  |  |  | Hall Heroult pre bake anode centre point feeder automation |  |  |  |  | JCIMS |  | tonne |  |  | 2005 | 2101 | 30 | [15 empty] | 250000 | 2014713688.629 | 135993173.9825 |  | .Metal Smelting.Primary Metals.Aluminum.Primary Aluminum.ElectrolysisHall Heroult pre bake anode centre point feeder automation
.Metal Smelting.Primary Metals.Aluminum.Primary Aluminum.Electrolysis |  |  |  |  | Hall Heroult pre bake anode side point feeder |  |  |  |  | JCIMS |  | tonne |  |  | 2005 | 2101 | 30 | [15 empty] | 250000 | 2319736335.5876 | 140482481.6582 |  | .Metal Smelting.Primary Metals.Aluminum.Primary Aluminum.ElectrolysisHall Heroult pre bake anode side point feeder
.Metal Smelting.Primary Metals.Aluminum.Primary Aluminum.Electrolysis |  |  |  |  | Hall Heroult pre bake anode side Std |  |  |  |  | JCIMS |  | tonne |  |  | 2005 | 2101 | 30 | [15 empty] | 250000 | 2006892595.1172 | 152464396.9182 |  | .Metal Smelting.Primary Metals.Aluminum.Primary Aluminum.ElectrolysisHall Heroult pre bake anode side Std
.Metal Smelting.Primary Metals.Aluminum.Primary Aluminum.Electrolysis |  |  |  |  | Hall Heroult Soderberg anode vertical stud Std |  |  |  |  | JCIMS |  | tonne |  |  | 2000 | 2001 | 30 | MB: 100%; ON: 100% | 250000 | 1850470724.8821 | 234632805.3528 |  | .Metal Smelting.Primary Metals.Aluminum.Primary Aluminum.ElectrolysisHall Heroult Soderberg anode vertical stud Std
.Metal Smelting.Primary Metals.Aluminum.Primary Aluminum.Electrolysis |  |  |  |  | Hall Heroult pre bake anode existing |  |  |  |  | JCIMS |  | tonne |  |  | 1970 | 2001 | 30 | QC: 82.7% | 250000 | 2006892595.1172 | 152464396.9182 |  | .Metal Smelting.Primary Metals.Aluminum.Primary Aluminum.ElectrolysisHall Heroult pre bake anode existing
.Metal Smelting.Primary Metals.Aluminum.Primary Aluminum.Electrolysis |  |  |  |  | Hall Heroult Soderberg anode existing |  |  |  |  | JCIMS |  | tonne |  |  | 1970 | 2001 | 30 | BC: 100%; QC: 17.3% | 250000 | 2006892595.1172 | 234632805.3528 |  | .Metal Smelting.Primary Metals.Aluminum.Primary Aluminum.ElectrolysisHall Heroult Soderberg anode existing
.Metal Smelting.Primary Metals.Aluminum.Recycle | [9 empty] | JCIMS |  | tonne | 35% | 10 | [22 empty] | .Metal Smelting.Primary Metals.Aluminum.Recycle
.Metal Smelting.Primary Metals.Aluminum.Recycle |  |  |  |  | Recycling of Aluminum NG Eff |  |  |  |  | JCIMS |  | tonne |  |  | 2010 | 2101 | 20 | [15 empty] | 100000 | 131394370.9975 | 18742468.4916 |  | .Metal Smelting.Primary Metals.Aluminum.RecycleRecycling of Aluminum NG Eff
.Metal Smelting.Primary Metals.Aluminum.Recycle |  |  |  |  | Recycling of Aluminum HFO Std |  |  |  |  | JCIMS |  | tonne |  |  | 1950 | 2101 | 30 | QC: 80.3% | 100000 | 125810923.6239 | 18742468.4916 |  | .Metal Smelting.Primary Metals.Aluminum.RecycleRecycling of Aluminum HFO Std
.Metal Smelting.Primary Metals.Aluminum.Recycle |  |  |  |  | Recycling of Aluminum NG Std |  |  |  |  | JCIMS |  | tonne |  |  | 1950 | 2101 | 30 | BC: 100%; MB: 100%; ON: 100%; QC: 19.7% | 100000 | 125810923.6239 | 18742468.4916 |  | .Metal Smelting.Primary Metals.Aluminum.RecycleRecycling of Aluminum NG Std
.Metal Smelting.Primary Metals.Copper.Metallurgy.Hydro Metallurgy | [9 empty] | JCIMS |  | tonne | 35% | 10 | [22 empty] | .Metal Smelting.Primary Metals.Copper.Metallurgy.Hydro Metallurgy
.Metal Smelting.Primary Metals.Copper.Metallurgy.Hydro Metallurgy |  |  |  |  | pressure leaching solvent extraction and electrolytic precipitation |  |  |  |  | JCIMS |  | tonne |  |  | 1981 | 2101 | 30 | BC: 100%; MB: 100% | 81250 | 93618489.3357 | 4680924.4668 |  | .Metal Smelting.Primary Metals.Copper.Metallurgy.Hydro Metallurgypressure leaching solvent extraction and electrolytic precipitation
.Metal Smelting.Primary Metals.Copper.Metallurgy.Hydro Metallurgy |  |  |  |  | pressure leaching still precipitation and TBR converting |  |  |  |  | JCIMS |  | tonne |  |  | 1981 | 2101 | 30 | [15 empty] | 65000 | 84256640.4022 | 4212832.0201 |  | .Metal Smelting.Primary Metals.Copper.Metallurgy.Hydro Metallurgypressure leaching still precipitation and TBR converting
.Metal Smelting.Primary Metals.Copper.Metallurgy.Hydro Metallurgy |  |  |  |  | tank percolation leaching and electrolytic precipitation |  |  |  |  | JCIMS |  | tonne |  |  | 1981 | 2101 | 30 | [15 empty] | 65000 | 88937564.869 | 4446878.2434 |  | .Metal Smelting.Primary Metals.Copper.Metallurgy.Hydro Metallurgytank percolation leaching and electrolytic precipitation
.Metal Smelting.Primary Metals.Copper.Metallurgy.Pyro Metallurgy.Smelting Process.Conventional Smelting.Convert | [9 empty] | JCIMS |  | tonne | 35% | 10 | [22 empty] | .Metal Smelting.Primary Metals.Copper.Metallurgy.Pyro Metallurgy.Smelting Process.Conventional Smelting.Convert
.Metal Smelting.Primary Metals.Copper.Metallurgy.Pyro Metallurgy.Smelting Process.Conventional Smelting.Convert |  |  |  |  | Pierce Smith converter |  |  |  |  | JCIMS |  | tonne |  |  | 1990 | 2101 | 25 | MB: 100%; ON: 100%; QC: 100%; AT: 100% | 200000 | 1961530.2527 | 196153.0253 |  | .Metal Smelting.Primary Metals.Copper.Metallurgy.Pyro Metallurgy.Smelting Process.Conventional Smelting.ConvertPierce Smith converter
.Metal Smelting.Primary Metals.Copper.Metallurgy.Pyro Metallurgy.Smelting Process.Conventional Smelting.Convert |  |  |  |  | Top blown rotary converter |  |  |  |  | JCIMS |  | tonne |  |  | 1990 | 2101 | 25 | BC: 100% | 200000 | 2139851.1848 | 213985.1185 |  | .Metal Smelting.Primary Metals.Copper.Metallurgy.Pyro Metallurgy.Smelting Process.Conventional Smelting.ConvertTop blown rotary converter
.Metal Smelting.Primary Metals.Copper.Metallurgy.Pyro Metallurgy.Smelting Process.Conventional Smelting.Smelt | [9 empty] | JCIMS |  | tonne | 35% | 10 | [22 empty] | .Metal Smelting.Primary Metals.Copper.Metallurgy.Pyro Metallurgy.Smelting Process.Conventional Smelting.Smelt
.Metal Smelting.Primary Metals.Copper.Metallurgy.Pyro Metallurgy.Smelting Process.Conventional Smelting.Smelt |  |  |  |  | flash furnace for roasting and smelting coal |  |  |  |  | JCIMS |  | tonne |  |  | 1990 | 2101 | 30 | [15 empty] | 45000 | 89160466.034 | 4903825.6319 |  | .Metal Smelting.Primary Metals.Copper.Metallurgy.Pyro Metallurgy.Smelting Process.Conventional Smelting.Smeltflash furnace for roasting and smelting coal
.Metal Smelting.Primary Metals.Copper.Metallurgy.Pyro Metallurgy.Smelting Process.Conventional Smelting.Smelt |  |  |  |  | flash furnace for roasting and smelting NG |  |  |  |  | JCIMS |  | tonne |  |  | 1990 | 2101 | 30 | [15 empty] | 45000 | 89160464.2508 | 4903825.6319 |  | .Metal Smelting.Primary Metals.Copper.Metallurgy.Pyro Metallurgy.Smelting Process.Conventional Smelting.Smeltflash furnace for roasting and smelting NG
.Metal Smelting.Primary Metals.Copper.Metallurgy.Pyro Metallurgy.Smelting Process.Conventional Smelting.Smelt |  |  |  |  | flash furnace for roasting and smelting NG petcoke |  |  |  |  | JCIMS |  | tonne |  |  | 1990 | 2101 | 30 | ON: 100% | 45000 | 89160464.2508 | 4903825.6319 |  | .Metal Smelting.Primary Metals.Copper.Metallurgy.Pyro Metallurgy.Smelting Process.Conventional Smelting.Smeltflash furnace for roasting and smelting NG petcoke
.Metal Smelting.Primary Metals.Copper.Metallurgy.Pyro Metallurgy.Smelting Process.Conventional Smelting.Smelt |  |  |  |  | flash furnace for roasting and smelting oil |  |  |  |  | JCIMS |  | tonne |  |  | 1990 | 2101 | 30 | [15 empty] | 45000 | 89160466.034 | 4903825.6319 |  | .Metal Smelting.Primary Metals.Copper.Metallurgy.Pyro Metallurgy.Smelting Process.Conventional Smelting.Smeltflash furnace for roasting and smelting oil
.Metal Smelting.Primary Metals.Copper.Metallurgy.Pyro Metallurgy.Smelting Process.Conventional Smelting.Smelt |  |  |  |  | fluidized bed roasting and EAF smelting |  |  |  |  | JCIMS |  | tonne |  |  | 1985 | 2101 | 30 | BC: 50%; MB: 40% | 36000 | 112984142.5583 | 5453054.1026 |  | .Metal Smelting.Primary Metals.Copper.Metallurgy.Pyro Metallurgy.Smelting Process.Conventional Smelting.Smeltfluidized bed roasting and EAF smelting
.Metal Smelting.Primary Metals.Copper.Metallurgy.Pyro Metallurgy.Smelting Process.Conventional Smelting.Smelt |  |  |  |  | fluidized bed roasting and oxygen reverbatory furnace smelting |  |  |  |  | JCIMS |  | tonne |  |  | 1985 | 2101 | 30 | BC: 40%; MB: 60% | 162500 | 102712856.8712 | 4957321.9115 |  | .Metal Smelting.Primary Metals.Copper.Metallurgy.Pyro Metallurgy.Smelting Process.Conventional Smelting.Smeltfluidized bed roasting and oxygen reverbatory furnace smelting
.Metal Smelting.Primary Metals.Copper.Metallurgy.Pyro Metallurgy.Smelting Process.Conventional Smelting.Smelt |  |  |  |  | fluidized bed roasting and reverbatory furnace smelting |  |  |  |  | JCIMS |  | tonne |  |  | 1985 | 2101 | 30 | BC: 10% | 130000 | 102712856.8712 | 4957321.9115 |  | .Metal Smelting.Primary Metals.Copper.Metallurgy.Pyro Metallurgy.Smelting Process.Conventional Smelting.Smeltfluidized bed roasting and reverbatory furnace smelting
.Metal Smelting.Primary Metals.Copper.Metallurgy.Pyro Metallurgy.Smelting Process.Conventional Smelting.Smelt |  |  |  |  | hearth roasting and EAF smelting |  |  |  |  | JCIMS |  | tonne |  |  | 1985 | 2101 | 30 | AT: 100% | 36000 | 112886066.0457 | 5448150.277 |  | .Metal Smelting.Primary Metals.Copper.Metallurgy.Pyro Metallurgy.Smelting Process.Conventional Smelting.Smelthearth roasting and EAF smelting
.Metal Smelting.Primary Metals.Copper.Metallurgy.Pyro Metallurgy.Smelting Process.Conventional Smelting.Smelt |  |  |  |  | hearth roasting and oxygen reverbatory furnace smelting |  |  |  |  | JCIMS |  | tonne |  |  | 1985 | 2101 | 30 | [15 empty] | 162500 | 102623698.1884 | 4952863.8882 |  | .Metal Smelting.Primary Metals.Copper.Metallurgy.Pyro Metallurgy.Smelting Process.Conventional Smelting.Smelthearth roasting and oxygen reverbatory furnace smelting
.Metal Smelting.Primary Metals.Copper.Metallurgy.Pyro Metallurgy.Smelting Process.Conventional Smelting.Smelt |  |  |  |  | hearth roasting and reverbatory furnace smelting |  |  |  |  | JCIMS |  | tonne |  |  | 1985 | 2101 | 30 | QC: 100% | 130000 | 102623696.4052 | 4952863.8882 |  | .Metal Smelting.Primary Metals.Copper.Metallurgy.Pyro Metallurgy.Smelting Process.Conventional Smelting.Smelthearth roasting and reverbatory furnace smelting
.Metal Smelting.Primary Metals.Copper.Metallurgy.Pyro Metallurgy.Smelting Process.Continuous Smelting | [9 empty] | JCIMS |  | tonne | 35% | 10 | [22 empty] | .Metal Smelting.Primary Metals.Copper.Metallurgy.Pyro Metallurgy.Smelting Process.Continuous Smelting
.Metal Smelting.Primary Metals.Copper.Metallurgy.Pyro Metallurgy.Smelting Process.Continuous Smelting |  |  |  |  | Mitsubishi continuous smelting |  |  |  |  | JCIMS |  | tonne |  |  | 1990 | 2101 | 30 | BC: 100%; ON: 100%; AT: 100% | 65000 | 115908603.5261 | 6374973.3214 |  | .Metal Smelting.Primary Metals.Copper.Metallurgy.Pyro Metallurgy.Smelting Process.Continuous SmeltingMitsubishi continuous smelting
.Metal Smelting.Primary Metals.Copper.Metallurgy.Pyro Metallurgy.Smelting Process.Continuous Smelting |  |  |  |  | Noranda continuous smelting |  |  |  |  | JCIMS |  | tonne |  |  | 1990 | 2101 | 30 | QC: 100% | 65000 | 115908603.5261 | 6374973.3214 |  | .Metal Smelting.Primary Metals.Copper.Metallurgy.Pyro Metallurgy.Smelting Process.Continuous SmeltingNoranda continuous smelting
.Metal Smelting.Primary Metals.Copper.Metallurgy.Pyro Metallurgy.Refine | [9 empty] | JCIMS |  | tonne | 35% | 10 | [22 empty] | .Metal Smelting.Primary Metals.Copper.Metallurgy.Pyro Metallurgy.Refine
.Metal Smelting.Primary Metals.Copper.Metallurgy.Pyro Metallurgy.Refine |  |  |  |  | electrolytic refining cell anode furnace |  |  |  |  | JCIMS |  | tonne |  |  | 1981 | 2101 | 30 | MB: 100%; ON: 100%; QC: 100% | 45000 | 4279702.3696 | 427970.237 |  | .Metal Smelting.Primary Metals.Copper.Metallurgy.Pyro Metallurgy.Refineelectrolytic refining cell anode furnace
.Metal Smelting.Primary Metals.Copper.Metallurgy.Pyro Metallurgy.Refine |  |  |  |  | refining furnace |  |  |  |  | JCIMS |  | tonne |  |  | 1981 | 2101 | 30 | [15 empty] | 45000 | 4636342.4506 | 463634.2451 |  | .Metal Smelting.Primary Metals.Copper.Metallurgy.Pyro Metallurgy.Refinerefining furnace
.Metal Smelting.Primary Metals.Copper.Metallurgy.Pyro Metallurgy.Refine |  |  |  |  | refining furnace oxygen |  |  |  |  | JCIMS |  | tonne |  |  | 1981 | 2101 | 30 | AT: 100% | 56250 | 4636344.2338 | 463634.4234 |  | .Metal Smelting.Primary Metals.Copper.Metallurgy.Pyro Metallurgy.Refinerefining furnace oxygen
.Metal Smelting.Primary Metals.Copper.Melt Cast | [9 empty] | JCIMS |  | tonne | 35% | 10 | [22 empty] | .Metal Smelting.Primary Metals.Copper.Melt Cast
.Metal Smelting.Primary Metals.Copper.Melt Cast |  |  |  |  | melting and casting furnace coal |  |  |  |  | JCIMS |  | tonne |  |  | 1981 | 2101 | 30 | [15 empty] | 118625 | 2318172.1169 | 115908.6058 |  | .Metal Smelting.Primary Metals.Copper.Melt Castmelting and casting furnace coal
.Metal Smelting.Primary Metals.Copper.Melt Cast |  |  |  |  | melting and casting EAF |  |  |  |  | JCIMS |  | tonne |  |  | 1981 | 2101 | 30 | MB: 100% | 153300 | 2139851.1848 | 106992.5592 |  | .Metal Smelting.Primary Metals.Copper.Melt Castmelting and casting EAF
.Metal Smelting.Primary Metals.Copper.Melt Cast |  |  |  |  | melting and casting furnace NG |  |  |  |  | JCIMS |  | tonne |  |  | 1981 | 2101 | 30 | [15 empty] | 118625 | 2318172.1169 | 115908.6058 |  | .Metal Smelting.Primary Metals.Copper.Melt Castmelting and casting furnace NG
.Metal Smelting.Primary Metals.Copper.Melt Cast |  |  |  |  | melting and casting furnace NG no steam |  |  |  |  | JCIMS |  | tonne |  |  | 1981 | 2101 | 30 | [15 empty] | 118625 | 2318172.1169 | 115908.6058 |  | .Metal Smelting.Primary Metals.Copper.Melt Castmelting and casting furnace NG no steam
.Metal Smelting.Primary Metals.Copper.Melt Cast |  |  |  |  | melting and casting furnace HFO |  |  |  |  | JCIMS |  | tonne |  |  | 1981 | 2101 | 30 | [15 empty] | 118625 | 2318172.1169 | 115908.6058 |  | .Metal Smelting.Primary Metals.Copper.Melt Castmelting and casting furnace HFO
.Metal Smelting.Primary Metals.Copper.Melt Cast |  |  |  |  | melting and casting furnace HFO no steam |  |  |  |  | JCIMS |  | tonne |  |  | 1981 | 2101 | 30 | [15 empty] | 118625 | 2318172.1169 | 115908.6058 |  | .Metal Smelting.Primary Metals.Copper.Melt Castmelting and casting furnace HFO no steam
.Metal Smelting.Primary Metals.Copper.Melt Cast |  |  |  |  | shaft melting and casting furnace |  |  |  |  | JCIMS |  | tonne |  |  | 1981 | 2101 | 30 | [15 empty] | 315360 | 2781806.5403 | 139090.327 |  | .Metal Smelting.Primary Metals.Copper.Melt Castshaft melting and casting furnace
.Metal Smelting.Primary Metals.Lead.Metallurgy.Hydro Metallurgy | [9 empty] | JCIMS |  | tonne | 35% | 10 | [22 empty] | .Metal Smelting.Primary Metals.Lead.Metallurgy.Hydro Metallurgy
.Metal Smelting.Primary Metals.Lead.Metallurgy.Hydro Metallurgy |  |  |  |  | fuming furnace |  |  |  |  | JCIMS |  | tonne |  |  | 1950 | 2101 | 25 | AT: 100% | 136000 | 178322.7153 | 1783.2093 |  | .Metal Smelting.Primary Metals.Lead.Metallurgy.Hydro Metallurgyfuming furnace
.Metal Smelting.Primary Metals.Lead.Metallurgy.Hydro Metallurgy |  |  |  |  | fuming furnace coal |  |  |  |  | JCIMS |  | tonne |  |  | 1950 | 2101 | 25 | [15 empty] | 136000 | 178322.7153 | 1783.2093 |  | .Metal Smelting.Primary Metals.Lead.Metallurgy.Hydro Metallurgyfuming furnace coal
.Metal Smelting.Primary Metals.Lead.Metallurgy.Hydro Metallurgy |  |  |  |  | fuming furnace NG |  |  |  |  | JCIMS |  | tonne |  |  | 1950 | 2101 | 25 | BC: 100% | 136000 | 178322.7153 | 1783.2093 |  | .Metal Smelting.Primary Metals.Lead.Metallurgy.Hydro Metallurgyfuming furnace NG
.Metal Smelting.Primary Metals.Lead.Metallurgy.Pyro Metallurgy.Smelting Process.Conventional Smelting.Roast | [9 empty] | JCIMS |  | tonne | 35% | 10 | [22 empty] | .Metal Smelting.Primary Metals.Lead.Metallurgy.Pyro Metallurgy.Smelting Process.Conventional Smelting.Roast
.Metal Smelting.Primary Metals.Lead.Metallurgy.Pyro Metallurgy.Smelting Process.Conventional Smelting.Roast |  |  |  |  | roast pelletized for qsl process |  |  |  |  | JCIMS |  | tonne |  |  | 1990 | 2101 | 25 | [15 empty] | 136000 | 927268.8468 | 46363.4423 |  | .Metal Smelting.Primary Metals.Lead.Metallurgy.Pyro Metallurgy.Smelting Process.Conventional Smelting.Roastroast pelletized for qsl process
.Metal Smelting.Primary Metals.Lead.Metallurgy.Pyro Metallurgy.Smelting Process.Conventional Smelting.Roast |  |  |  |  | sinter roast |  |  |  |  | JCIMS |  | tonne |  |  | 1950 | 2101 | 25 | AT: 100% | 136000 | 891604.6603 | 44580.233 |  | .Metal Smelting.Primary Metals.Lead.Metallurgy.Pyro Metallurgy.Smelting Process.Conventional Smelting.Roastsinter roast
.Metal Smelting.Primary Metals.Lead.Metallurgy.Pyro Metallurgy.Smelting Process.Conventional Smelting.Smelt | [9 empty] | JCIMS |  | tonne | 35% | 10 | [22 empty] | .Metal Smelting.Primary Metals.Lead.Metallurgy.Pyro Metallurgy.Smelting Process.Conventional Smelting.Smelt
.Metal Smelting.Primary Metals.Lead.Metallurgy.Pyro Metallurgy.Smelting Process.Conventional Smelting.Smelt |  |  |  |  | Dross continuous smelting furnace |  |  |  |  | JCIMS |  | tonne |  |  | 1950 | 2101 | 25 | BC: 100% | 136000 | 178320.9321 | 1783.2093 |  | .Metal Smelting.Primary Metals.Lead.Metallurgy.Pyro Metallurgy.Smelting Process.Conventional Smelting.SmeltDross continuous smelting furnace
.Metal Smelting.Primary Metals.Lead.Metallurgy.Pyro Metallurgy.Smelting Process.Conventional Smelting.Smelt |  |  |  |  | Dross Std smelting furnace |  |  |  |  | JCIMS |  | tonne |  |  | 1950 | 2101 | 25 | [15 empty] | 136000 | 178320.9321 | 1783.2093 |  | .Metal Smelting.Primary Metals.Lead.Metallurgy.Pyro Metallurgy.Smelting Process.Conventional Smelting.SmeltDross Std smelting furnace
.Metal Smelting.Primary Metals.Lead.Metallurgy.Pyro Metallurgy.Smelting Process.Conventional Smelting.Smelt |  |  |  |  | blast smelting furnace |  |  |  |  | JCIMS |  | tonne |  |  | 1950 | 2101 | 25 | AT: 100% | 136000 | 17475451.3427 | 873772.5671 |  | .Metal Smelting.Primary Metals.Lead.Metallurgy.Pyro Metallurgy.Smelting Process.Conventional Smelting.Smeltblast smelting furnace
.Metal Smelting.Primary Metals.Lead.Metallurgy.Pyro Metallurgy.Smelting Process.Continuous Smelting | [9 empty] | JCIMS |  | tonne | 35% | 10 | [22 empty] | .Metal Smelting.Primary Metals.Lead.Metallurgy.Pyro Metallurgy.Smelting Process.Continuous Smelting
.Metal Smelting.Primary Metals.Lead.Metallurgy.Pyro Metallurgy.Smelting Process.Continuous Smelting |  |  |  |  | Flash smelting using kivcet furnace |  |  |  |  | JCIMS |  | tonne |  |  | 1993 | 2101 | 25 | BC: 100%; AT: 100% | 136000 | 17475451.3427 | 699018.0537 |  | .Metal Smelting.Primary Metals.Lead.Metallurgy.Pyro Metallurgy.Smelting Process.Continuous SmeltingFlash smelting using kivcet furnace
.Metal Smelting.Primary Metals.Lead.Metallurgy.Pyro Metallurgy.Smelting Process.Continuous Smelting |  |  |  |  | Flash smelting using kivcet furnace biomass |  |  |  |  | JCIMS |  | tonne |  |  | 1993 | 2101 | 25 | [15 empty] | 136000 | 17475451.3427 | 699018.0537 |  | .Metal Smelting.Primary Metals.Lead.Metallurgy.Pyro Metallurgy.Smelting Process.Continuous SmeltingFlash smelting using kivcet furnace biomass
.Metal Smelting.Primary Metals.Lead.Metallurgy.Pyro Metallurgy.Refine | [9 empty] | JCIMS |  | tonne | 35% | 10 | [22 empty] | .Metal Smelting.Primary Metals.Lead.Metallurgy.Pyro Metallurgy.Refine
.Metal Smelting.Primary Metals.Lead.Metallurgy.Pyro Metallurgy.Refine |  |  |  |  | electrolytic cell and induction furnace |  |  |  |  | JCIMS |  | tonne |  |  | 1950 | 2101 | 25 | BC: 100%; AT: 100% | 136000 | 9807651.2637 | 490382.5632 |  | .Metal Smelting.Primary Metals.Lead.Metallurgy.Pyro Metallurgy.Refineelectrolytic cell and induction furnace
.Metal Smelting.Primary Metals.Lead.Melt Cast | [9 empty] | JCIMS |  | tonne | 35% | 10 | [22 empty] | .Metal Smelting.Primary Metals.Lead.Melt Cast
.Metal Smelting.Primary Metals.Lead.Melt Cast |  |  |  |  | Coal melting and casting furnace |  |  |  |  | JCIMS |  | tonne |  |  | 1985 | 2101 | 30 | [15 empty] | 130000 | 2318172.1169 | 115908.6058 |  | .Metal Smelting.Primary Metals.Lead.Melt CastCoal melting and casting furnace
.Metal Smelting.Primary Metals.Lead.Melt Cast |  |  |  |  | NG melting and casting furnace |  |  |  |  | JCIMS |  | tonne |  |  | 1985 | 2101 | 30 | [15 empty] | 130000 | 2318172.1169 | 115908.6058 |  | .Metal Smelting.Primary Metals.Lead.Melt CastNG melting and casting furnace
.Metal Smelting.Primary Metals.Lead.Melt Cast |  |  |  |  | electric induction melting and casting furnace |  |  |  |  | JCIMS |  | tonne |  |  | 1985 | 2101 | 30 | [15 empty] | 130000 | 2139851.1848 | 106992.5592 |  | .Metal Smelting.Primary Metals.Lead.Melt Castelectric induction melting and casting furnace
.Metal Smelting.Primary Metals.Lead.Melt Cast |  |  |  |  | electric melting induction furnace energy included in electrolytic cell |  |  |  |  | JCIMS |  | tonne |  |  | 1950 | 2101 | 25 | AT: 100% | 136000 | 2139851.1848 | 106992.5592 |  | .Metal Smelting.Primary Metals.Lead.Melt Castelectric melting induction furnace energy included in electrolytic cell
.Metal Smelting.Primary Metals.Magnesium.Metallurgy.Hydro Metallurgy | [9 empty] | JCIMS |  | tonne | 35% | 10 | [22 empty] | .Metal Smelting.Primary Metals.Magnesium.Metallurgy.Hydro Metallurgy
.Metal Smelting.Primary Metals.Magnesium.Metallurgy.Hydro Metallurgy |  |  |  |  | pressure leaching electrolytic precipitation |  |  |  |  | JCIMS |  | tonne |  |  | 1981 | 2101 | 30 | QC: 100% | 130000 | 98076512.6375 | 4903825.6319 |  | .Metal Smelting.Primary Metals.Magnesium.Metallurgy.Hydro Metallurgypressure leaching electrolytic precipitation
.Metal Smelting.Primary Metals.Magnesium.Metallurgy.Hydro Metallurgy |  |  |  |  | tank percolation leaching and electrolytic precipitation |  |  |  |  | JCIMS |  | tonne |  |  | 1980 | 2101 | 30 | MB: 100% | 130000 | 89160466.034 | 4458023.3017 |  | .Metal Smelting.Primary Metals.Magnesium.Metallurgy.Hydro Metallurgytank percolation leaching and electrolytic precipitation
.Metal Smelting.Primary Metals.Magnesium.Metallurgy.Hydro Metallurgy |  |  |  |  | tank agitation leaching and electrolytic precipitation |  |  |  |  | JCIMS |  | tonne |  |  | 1980 | 2101 | 30 | [15 empty] | 130000 | 93618489.3357 | 4680924.4668 |  | .Metal Smelting.Primary Metals.Magnesium.Metallurgy.Hydro Metallurgytank agitation leaching and electrolytic precipitation
.Metal Smelting.Primary Metals.Magnesium.Metallurgy.Pyro Metallurgy.Smelting Process.Conventional Smelting.Roast | [9 empty] | JCIMS |  | tonne | 35% | 10 | [22 empty] | .Metal Smelting.Primary Metals.Magnesium.Metallurgy.Pyro Metallurgy.Smelting Process.Conventional Smelting.Roast
.Metal Smelting.Primary Metals.Magnesium.Metallurgy.Pyro Metallurgy.Smelting Process.Conventional Smelting.Roast |  |  |  |  | Flash roaster |  |  |  |  | JCIMS |  | tonne |  |  | 1980 | 2101 | 30 | ON: 100% | 130000 | 1069925.5924 | 53496.2796 |  | .Metal Smelting.Primary Metals.Magnesium.Metallurgy.Pyro Metallurgy.Smelting Process.Conventional Smelting.RoastFlash roaster
.Metal Smelting.Primary Metals.Magnesium.Metallurgy.Pyro Metallurgy.Smelting Process.Conventional Smelting.Roast |  |  |  |  | Fluidized bed roaster |  |  |  |  | JCIMS |  | tonne |  |  | 1980 | 2101 | 30 | QC: 100% | 130000 | 1069927.3756 | 44580.233 |  | .Metal Smelting.Primary Metals.Magnesium.Metallurgy.Pyro Metallurgy.Smelting Process.Conventional Smelting.RoastFluidized bed roaster
.Metal Smelting.Primary Metals.Magnesium.Metallurgy.Pyro Metallurgy.Smelting Process.Conventional Smelting.Roast |  |  |  |  | Hearth roaster |  |  |  |  | JCIMS |  | tonne |  |  | 1980 | 2001 | 30 | [15 empty] | 130000 | 980765.1264 | 49038.2563 |  | .Metal Smelting.Primary Metals.Magnesium.Metallurgy.Pyro Metallurgy.Smelting Process.Conventional Smelting.RoastHearth roaster
.Metal Smelting.Primary Metals.Magnesium.Metallurgy.Pyro Metallurgy.Smelting Process.Conventional Smelting.Smelt | [9 empty] | JCIMS |  | tonne | 35% | 10 | [22 empty] | .Metal Smelting.Primary Metals.Magnesium.Metallurgy.Pyro Metallurgy.Smelting Process.Conventional Smelting.Smelt
.Metal Smelting.Primary Metals.Magnesium.Metallurgy.Pyro Metallurgy.Smelting Process.Conventional Smelting.Smelt |  |  |  |  | Blast furnace smelter |  |  |  |  | JCIMS |  | tonne |  |  | 1980 | 2101 | 30 | [15 empty] | 130000 | 84167479.9361 | 4030053.0647 |  | .Metal Smelting.Primary Metals.Magnesium.Metallurgy.Pyro Metallurgy.Smelting Process.Conventional Smelting.SmeltBlast furnace smelter
.Metal Smelting.Primary Metals.Magnesium.Metallurgy.Pyro Metallurgy.Smelting Process.Conventional Smelting.Smelt |  |  |  |  | Electrothermal furnace |  |  |  |  | JCIMS |  | tonne |  |  | 1980 | 2101 | 30 | [15 empty] | 130000 | 92584227.9298 | 4433058.3712 |  | .Metal Smelting.Primary Metals.Magnesium.Metallurgy.Pyro Metallurgy.Smelting Process.Conventional Smelting.SmeltElectrothermal furnace
.Metal Smelting.Primary Metals.Magnesium.Metallurgy.Pyro Metallurgy.Smelting Process.Conventional Smelting.Smelt |  |  |  |  | Flash furnace |  |  |  |  | JCIMS |  | tonne |  |  | 1980 | 2101 | 30 | MB: 100%; ON: 100% | 130000 | 89160466.034 | 4903825.6319 |  | .Metal Smelting.Primary Metals.Magnesium.Metallurgy.Pyro Metallurgy.Smelting Process.Conventional Smelting.SmeltFlash furnace
.Metal Smelting.Primary Metals.Magnesium.Metallurgy.Pyro Metallurgy.Smelting Process.Conventional Smelting.Smelt |  |  |  |  | Vertical retort smelter |  |  |  |  | JCIMS |  | tonne |  |  | 1980 | 2101 | 30 | [15 empty] | 130000 | 75750731.9425 | 3627047.7583 |  | .Metal Smelting.Primary Metals.Magnesium.Metallurgy.Pyro Metallurgy.Smelting Process.Conventional Smelting.SmeltVertical retort smelter
.Metal Smelting.Primary Metals.Magnesium.Metallurgy.Pyro Metallurgy.Refine | [9 empty] | JCIMS |  | tonne | 35% | 10 | [22 empty] | .Metal Smelting.Primary Metals.Magnesium.Metallurgy.Pyro Metallurgy.Refine
.Metal Smelting.Primary Metals.Magnesium.Metallurgy.Pyro Metallurgy.Refine |  |  |  |  | electrolytic refining old electrolysis cell |  |  |  |  | JCIMS |  | tonne |  |  | 1980 | 2101 | 30 | ON: 100% | 130000 | 98076512.6375 | 4903825.6319 |  | .Metal Smelting.Primary Metals.Magnesium.Metallurgy.Pyro Metallurgy.Refineelectrolytic refining old electrolysis cell
.Metal Smelting.Primary Metals.Magnesium.Metallurgy.Pyro Metallurgy.Refine |  |  |  |  | electrolytic refining new electrolysis cell |  |  |  |  | JCIMS |  | tonne |  |  | 1985 | 2101 | 30 | QC: 100% | 130000 | 89160466.034 | 4458023.3017 |  | .Metal Smelting.Primary Metals.Magnesium.Metallurgy.Pyro Metallurgy.Refineelectrolytic refining new electrolysis cell
.Metal Smelting.Primary Metals.Magnesium.Metallurgy.Pyro Metallurgy.Refine |  |  |  |  | fire refining fractional distillation |  |  |  |  | JCIMS |  | tonne |  |  | 1980 | 2101 | 30 | MB: 100% | 130000 | 99859721.9581 | 4992986.0979 |  | .Metal Smelting.Primary Metals.Magnesium.Metallurgy.Pyro Metallurgy.Refinefire refining fractional distillation
.Metal Smelting.Primary Metals.Magnesium.Melt Cast | [9 empty] | JCIMS |  | tonne | 35% | 10 | [22 empty] | .Metal Smelting.Primary Metals.Magnesium.Melt Cast
.Metal Smelting.Primary Metals.Magnesium.Melt Cast |  |  |  |  | electric induction melting and casting furnace |  |  |  |  | JCIMS |  | tonne |  |  | 1985 | 2101 | 30 | MB: 100% | 130000 | 2139851.1848 | 106992.5592 |  | .Metal Smelting.Primary Metals.Magnesium.Melt Castelectric induction melting and casting furnace
.Metal Smelting.Primary Metals.Magnesium.Melt Cast |  |  |  |  | fossil fuel melting and casting furnace |  |  |  |  | JCIMS |  | tonne |  |  | 1985 | 2101 | 30 | [15 empty] | 130000 | 2318172.1169 | 115908.6058 |  | .Metal Smelting.Primary Metals.Magnesium.Melt Castfossil fuel melting and casting furnace
.Metal Smelting.Primary Metals.Nickel.Metallurgy.Hydro Metallurgy | [9 empty] | JCIMS |  | tonne | 35% | 10 | [22 empty] | .Metal Smelting.Primary Metals.Nickel.Metallurgy.Hydro Metallurgy
.Metal Smelting.Primary Metals.Nickel.Metallurgy.Hydro Metallurgy |  |  |  |  | pressure leaching autoclave precipitation |  |  |  |  | JCIMS |  | tonne |  |  | 1981 | 2101 | 30 | [15 empty] | 65000 | 88268861.3737 | 4413443.0687 |  | .Metal Smelting.Primary Metals.Nickel.Metallurgy.Hydro Metallurgypressure leaching autoclave precipitation
.Metal Smelting.Primary Metals.Nickel.Metallurgy.Hydro Metallurgy |  |  |  |  | pressure leaching electrolytic precipitation |  |  |  |  | JCIMS |  | tonne |  |  | 1981 | 2101 | 30 | [15 empty] | 65000 | 98076512.6375 | 4903825.6319 |  | .Metal Smelting.Primary Metals.Nickel.Metallurgy.Hydro Metallurgypressure leaching electrolytic precipitation
.Metal Smelting.Primary Metals.Nickel.Metallurgy.Hydro Metallurgy |  |  |  |  | pressure leaching still precipitation |  |  |  |  | JCIMS |  | tonne |  |  | 1981 | 2101 | 30 | BC: 100% | 65000 | 83365037.525 | 4168251.8763 |  | .Metal Smelting.Primary Metals.Nickel.Metallurgy.Hydro Metallurgypressure leaching still precipitation
.Metal Smelting.Primary Metals.Nickel.Metallurgy.Hydro Metallurgy |  |  |  |  | tank agitation leaching autoclave precipitation |  |  |  |  | JCIMS |  | tonne |  |  | 1981 | 2101 | 30 | [15 empty] | 65000 | 76232198.4591 | 3811609.923 |  | .Metal Smelting.Primary Metals.Nickel.Metallurgy.Hydro Metallurgytank agitation leaching autoclave precipitation
.Metal Smelting.Primary Metals.Nickel.Metallurgy.Hydro Metallurgy |  |  |  |  | tank agitation leaching electrolytic precipitation |  |  |  |  | JCIMS |  | tonne |  |  | 1981 | 2101 | 30 | [15 empty] | 65000 | 84702442.7323 | 4235122.1366 |  | .Metal Smelting.Primary Metals.Nickel.Metallurgy.Hydro Metallurgytank agitation leaching electrolytic precipitation
.Metal Smelting.Primary Metals.Nickel.Metallurgy.Hydro Metallurgy |  |  |  |  | tank agitation leaching still precipitation |  |  |  |  | JCIMS |  | tonne |  |  | 1981 | 2101 | 30 | MB: 100% | 65000 | 71997076.3225 | 3599853.8161 |  | .Metal Smelting.Primary Metals.Nickel.Metallurgy.Hydro Metallurgytank agitation leaching still precipitation
.Metal Smelting.Primary Metals.Nickel.Metallurgy.Pyro Metallurgy.Smelting Process.Conventional Smelting.Convert | [9 empty] | JCIMS |  | tonne | 35% | 10 | [22 empty] | .Metal Smelting.Primary Metals.Nickel.Metallurgy.Pyro Metallurgy.Smelting Process.Conventional Smelting.Convert
.Metal Smelting.Primary Metals.Nickel.Metallurgy.Pyro Metallurgy.Smelting Process.Conventional Smelting.Convert |  |  |  |  | Pierce Smith converter |  |  |  |  | JCIMS |  | tonne |  |  | 1990 | 2101 | 25 | MB: 100%; ON: 100% | 200000 | 1961530.2527 | 196153.0253 |  | .Metal Smelting.Primary Metals.Nickel.Metallurgy.Pyro Metallurgy.Smelting Process.Conventional Smelting.ConvertPierce Smith converter
.Metal Smelting.Primary Metals.Nickel.Metallurgy.Pyro Metallurgy.Smelting Process.Conventional Smelting.Convert |  |  |  |  | Top blown rotary converter |  |  |  |  | JCIMS |  | tonne |  |  | 1990 | 2101 | 25 | BC: 100% | 200000 | 2139851.1848 | 213985.1185 |  | .Metal Smelting.Primary Metals.Nickel.Metallurgy.Pyro Metallurgy.Smelting Process.Conventional Smelting.ConvertTop blown rotary converter
.Metal Smelting.Primary Metals.Nickel.Metallurgy.Pyro Metallurgy.Smelting Process.Conventional Smelting.Smelt | [9 empty] | JCIMS |  | tonne | 35% | 10 | [22 empty] | .Metal Smelting.Primary Metals.Nickel.Metallurgy.Pyro Metallurgy.Smelting Process.Conventional Smelting.Smelt
.Metal Smelting.Primary Metals.Nickel.Metallurgy.Pyro Metallurgy.Smelting Process.Conventional Smelting.Smelt |  |  |  |  | flash furnace roasting and smelting FLC |  |  |  |  | JCIMS |  | tonne |  |  | 1990 | 2101 | 30 | [15 empty] | 45000 | 89160464.4698 | 4903825.6319 |  | .Metal Smelting.Primary Metals.Nickel.Metallurgy.Pyro Metallurgy.Smelting Process.Conventional Smelting.Smeltflash furnace roasting and smelting FLC
.Metal Smelting.Primary Metals.Nickel.Metallurgy.Pyro Metallurgy.Smelting Process.Conventional Smelting.Smelt |  |  |  |  | flash furnace roasting and smelting FLN |  |  |  |  | JCIMS |  | tonne |  |  | 1990 | 2101 | 30 | ON: 100% | 45000 | 89160466.034 | 4903825.6319 |  | .Metal Smelting.Primary Metals.Nickel.Metallurgy.Pyro Metallurgy.Smelting Process.Conventional Smelting.Smeltflash furnace roasting and smelting FLN
.Metal Smelting.Primary Metals.Nickel.Metallurgy.Pyro Metallurgy.Smelting Process.Conventional Smelting.Smelt |  |  |  |  | flash furnace roasting and smelting oil |  |  |  |  | JCIMS |  | tonne |  |  | 1990 | 2101 | 30 | [15 empty] | 45000 | 89160466.034 | 4903825.6319 |  | .Metal Smelting.Primary Metals.Nickel.Metallurgy.Pyro Metallurgy.Smelting Process.Conventional Smelting.Smeltflash furnace roasting and smelting oil
.Metal Smelting.Primary Metals.Nickel.Metallurgy.Pyro Metallurgy.Smelting Process.Conventional Smelting.Smelt |  |  |  |  | fluidized bed roasting and EAF |  |  |  |  | JCIMS |  | tonne |  |  | 1985 | 2101 | 30 | [15 empty] | 36000 | 112984142.5583 | 5453054.1026 |  | .Metal Smelting.Primary Metals.Nickel.Metallurgy.Pyro Metallurgy.Smelting Process.Conventional Smelting.Smeltfluidized bed roasting and EAF
.Metal Smelting.Primary Metals.Nickel.Metallurgy.Pyro Metallurgy.Smelting Process.Conventional Smelting.Smelt |  |  |  |  | fluidized bed roasting and oxygen reverbatory furnace |  |  |  |  | JCIMS |  | tonne |  |  | 1985 | 2101 | 30 | [15 empty] | 162500 | 102712856.8712 | 4957321.9115 |  | .Metal Smelting.Primary Metals.Nickel.Metallurgy.Pyro Metallurgy.Smelting Process.Conventional Smelting.Smeltfluidized bed roasting and oxygen reverbatory furnace
.Metal Smelting.Primary Metals.Nickel.Metallurgy.Pyro Metallurgy.Smelting Process.Conventional Smelting.Smelt |  |  |  |  | fluidized bed roasting and reverbatory furnace |  |  |  |  | JCIMS |  | tonne |  |  | 1985 | 2101 | 30 | [15 empty] | 130000 | 102712856.8712 | 4957321.9115 |  | .Metal Smelting.Primary Metals.Nickel.Metallurgy.Pyro Metallurgy.Smelting Process.Conventional Smelting.Smeltfluidized bed roasting and reverbatory furnace
.Metal Smelting.Primary Metals.Nickel.Metallurgy.Pyro Metallurgy.Smelting Process.Conventional Smelting.Smelt |  |  |  |  | fluidized bed roasting and EAF oil |  |  |  |  | JCIMS |  | tonne |  |  | 1985 | 2101 | 30 | MB: 100% | 36000 | 112984142.5583 | 5453054.1026 |  | .Metal Smelting.Primary Metals.Nickel.Metallurgy.Pyro Metallurgy.Smelting Process.Conventional Smelting.Smeltfluidized bed roasting and EAF oil
.Metal Smelting.Primary Metals.Nickel.Metallurgy.Pyro Metallurgy.Smelting Process.Conventional Smelting.Smelt |  |  |  |  | fluidized bed roasting and oxygen reverbatory furnace oil |  |  |  |  | JCIMS |  | tonne |  |  | 1985 | 2101 | 30 | [15 empty] | 162500 | 102712856.8712 | 4957321.9115 |  | .Metal Smelting.Primary Metals.Nickel.Metallurgy.Pyro Metallurgy.Smelting Process.Conventional Smelting.Smeltfluidized bed roasting and oxygen reverbatory furnace oil
.Metal Smelting.Primary Metals.Nickel.Metallurgy.Pyro Metallurgy.Smelting Process.Conventional Smelting.Smelt |  |  |  |  | fluidized bed roasting and reverbatory furnace oil |  |  |  |  | JCIMS |  | tonne |  |  | 1985 | 2101 | 30 | [15 empty] | 130000 | 102712856.8712 | 4957321.9115 |  | .Metal Smelting.Primary Metals.Nickel.Metallurgy.Pyro Metallurgy.Smelting Process.Conventional Smelting.Smeltfluidized bed roasting and reverbatory furnace oil
.Metal Smelting.Primary Metals.Nickel.Metallurgy.Pyro Metallurgy.Smelting Process.Conventional Smelting.Smelt |  |  |  |  | hearth roasting and EAF |  |  |  |  | JCIMS |  | tonne |  |  | 1985 | 2101 | 30 | [15 empty] | 36000 | 112886066.0457 | 5448150.277 |  | .Metal Smelting.Primary Metals.Nickel.Metallurgy.Pyro Metallurgy.Smelting Process.Conventional Smelting.Smelthearth roasting and EAF
.Metal Smelting.Primary Metals.Nickel.Metallurgy.Pyro Metallurgy.Smelting Process.Conventional Smelting.Smelt |  |  |  |  | hearth roasting and oxygen reverbatory furnace |  |  |  |  | JCIMS |  | tonne |  |  | 1985 | 2101 | 30 | [15 empty] | 162500 | 102623696.4052 | 4952863.8882 |  | .Metal Smelting.Primary Metals.Nickel.Metallurgy.Pyro Metallurgy.Smelting Process.Conventional Smelting.Smelthearth roasting and oxygen reverbatory furnace
.Metal Smelting.Primary Metals.Nickel.Metallurgy.Pyro Metallurgy.Smelting Process.Conventional Smelting.Smelt |  |  |  |  | hearth roasting and reverbatory furnace |  |  |  |  | JCIMS |  | tonne |  |  | 1985 | 2101 | 30 | BC: 100%; AT: 100% | 162500 | 102623696.4052 | 4952863.8882 |  | .Metal Smelting.Primary Metals.Nickel.Metallurgy.Pyro Metallurgy.Smelting Process.Conventional Smelting.Smelthearth roasting and reverbatory furnace
.Metal Smelting.Primary Metals.Nickel.Metallurgy.Pyro Metallurgy.Smelting Process.Conventional Smelting.Smelt |  |  |  |  | hearth roasting and oxygen reverbatory furnace |  |  |  |  | JCIMS |  | tonne |  |  | 1985 | 2101 | 30 | [15 empty] | 162500 | 102623696.4052 | 4952863.8882 |  | .Metal Smelting.Primary Metals.Nickel.Metallurgy.Pyro Metallurgy.Smelting Process.Conventional Smelting.Smelthearth roasting and oxygen reverbatory furnace
.Metal Smelting.Primary Metals.Nickel.Metallurgy.Pyro Metallurgy.Smelting Process.Conventional Smelting.Smelt |  |  |  |  | hearth roasting and EAF oil |  |  |  |  | JCIMS |  | tonne |  |  | 1985 | 2101 | 30 | [15 empty] | 36000 | 112886066.0457 | 5448150.277 |  | .Metal Smelting.Primary Metals.Nickel.Metallurgy.Pyro Metallurgy.Smelting Process.Conventional Smelting.Smelthearth roasting and EAF oil
.Metal Smelting.Primary Metals.Nickel.Metallurgy.Pyro Metallurgy.Smelting Process.Conventional Smelting.Smelt |  |  |  |  | hearth roasting and oxygen reverbatory furnace oil |  |  |  |  | JCIMS |  | tonne |  |  | 1985 | 2101 | 30 | [15 empty] | 162500 | 102623696.4052 | 4952863.8882 |  | .Metal Smelting.Primary Metals.Nickel.Metallurgy.Pyro Metallurgy.Smelting Process.Conventional Smelting.Smelthearth roasting and oxygen reverbatory furnace oil
.Metal Smelting.Primary Metals.Nickel.Metallurgy.Pyro Metallurgy.Smelting Process.Conventional Smelting.Smelt |  |  |  |  | sinter roasting and EAF |  |  |  |  | JCIMS |  | tonne |  |  | 1985 | 2101 | 30 | [15 empty] | 36000 | 112984142.5583 | 5453054.1026 |  | .Metal Smelting.Primary Metals.Nickel.Metallurgy.Pyro Metallurgy.Smelting Process.Conventional Smelting.Smeltsinter roasting and EAF
.Metal Smelting.Primary Metals.Nickel.Metallurgy.Pyro Metallurgy.Smelting Process.Conventional Smelting.Smelt |  |  |  |  | sinter roasting and oxygen reverbatory furnace |  |  |  |  | JCIMS |  | tonne |  |  | 1985 | 2101 | 30 | [15 empty] | 162500 | 102712856.8712 | 4957321.9115 |  | .Metal Smelting.Primary Metals.Nickel.Metallurgy.Pyro Metallurgy.Smelting Process.Conventional Smelting.Smeltsinter roasting and oxygen reverbatory furnace
.Metal Smelting.Primary Metals.Nickel.Metallurgy.Pyro Metallurgy.Smelting Process.Conventional Smelting.Smelt |  |  |  |  | sinter roasting and reverbatory furnace |  |  |  |  | JCIMS |  | tonne |  |  | 1985 | 2101 | 30 | [15 empty] | 130000 | 102712856.8712 | 4957321.9115 |  | .Metal Smelting.Primary Metals.Nickel.Metallurgy.Pyro Metallurgy.Smelting Process.Conventional Smelting.Smeltsinter roasting and reverbatory furnace
.Metal Smelting.Primary Metals.Nickel.Metallurgy.Pyro Metallurgy.Smelting Process.Continuous Smelting | [9 empty] | JCIMS |  | tonne | 35% | 10 | [22 empty] | .Metal Smelting.Primary Metals.Nickel.Metallurgy.Pyro Metallurgy.Smelting Process.Continuous Smelting
.Metal Smelting.Primary Metals.Nickel.Metallurgy.Pyro Metallurgy.Smelting Process.Continuous Smelting |  |  |  |  | slow cooling roasting and reduction refining |  |  |  |  | JCIMS |  | tonne |  |  | 1981 | 2101 | 30 | BC: 100% | 45000 | 4636344.2338 | 463634.4234 |  | .Metal Smelting.Primary Metals.Nickel.Metallurgy.Pyro Metallurgy.Smelting Process.Continuous Smeltingslow cooling roasting and reduction refining
.Metal Smelting.Primary Metals.Nickel.Metallurgy.Pyro Metallurgy.Refine | [9 empty] | JCIMS |  | tonne | 35% | 10 | [22 empty] | .Metal Smelting.Primary Metals.Nickel.Metallurgy.Pyro Metallurgy.Refine
.Metal Smelting.Primary Metals.Nickel.Metallurgy.Pyro Metallurgy.Refine |  |  |  |  | carbonylation refining |  |  |  |  | JCIMS |  | tonne |  |  | 1981 | 2101 | 30 | BC: 100% | 7300 | 9272688.4675 | 927268.8468 |  | .Metal Smelting.Primary Metals.Nickel.Metallurgy.Pyro Metallurgy.Refinecarbonylation refining
.Metal Smelting.Primary Metals.Nickel.Metallurgy.Pyro Metallurgy.Refine |  |  |  |  | electrolytic high voltage cell matte anodes |  |  |  |  | JCIMS |  | tonne |  |  | 1981 | 2101 | 30 | MB: 100% | 45000 | 4279702.3696 | 427970.237 |  | .Metal Smelting.Primary Metals.Nickel.Metallurgy.Pyro Metallurgy.Refineelectrolytic high voltage cell matte anodes
.Metal Smelting.Primary Metals.Nickel.Metallurgy.Pyro Metallurgy.Refine |  |  |  |  | electrolytic low voltage cell metal anodes |  |  |  |  | JCIMS |  | tonne |  |  | 1981 | 2101 | 30 | [15 empty] | 45000 | 4707672.6066 | 470767.2607 |  | .Metal Smelting.Primary Metals.Nickel.Metallurgy.Pyro Metallurgy.Refineelectrolytic low voltage cell metal anodes
.Metal Smelting.Primary Metals.Nickel.Metallurgy.Pyro Metallurgy.Refine |  |  |  |  | roasting and retort refining |  |  |  |  | JCIMS |  | tonne |  |  | 1981 | 2101 | 30 | ON: 100% | 45000 | 4636344.2338 | 463634.4234 |  | .Metal Smelting.Primary Metals.Nickel.Metallurgy.Pyro Metallurgy.Refineroasting and retort refining
.Metal Smelting.Primary Metals.Nickel.Melt Cast | [9 empty] | JCIMS |  | tonne | 35% | 10 | [22 empty] | .Metal Smelting.Primary Metals.Nickel.Melt Cast
.Metal Smelting.Primary Metals.Nickel.Melt Cast |  |  |  |  | Coal melting and casting furnace |  |  |  |  | JCIMS |  | tonne |  |  | 1981 | 2101 | 30 | [15 empty] | 118625 | 2318172.1169 | 115908.6058 |  | .Metal Smelting.Primary Metals.Nickel.Melt CastCoal melting and casting furnace
.Metal Smelting.Primary Metals.Nickel.Melt Cast |  |  |  |  | electric arc melting and casting furnace |  |  |  |  | JCIMS |  | tonne |  |  | 1981 | 2101 | 30 | [15 empty] | 153300 | 2139851.1848 | 106992.5592 |  | .Metal Smelting.Primary Metals.Nickel.Melt Castelectric arc melting and casting furnace
.Metal Smelting.Primary Metals.Nickel.Melt Cast |  |  |  |  | NG melting and casting furnace |  |  |  |  | JCIMS |  | tonne |  |  | 1981 | 2101 | 30 | BC: 100% | 118625 | 2318172.1169 | 115908.6058 |  | .Metal Smelting.Primary Metals.Nickel.Melt CastNG melting and casting furnace
.Metal Smelting.Primary Metals.Nickel.Melt Cast |  |  |  |  | Oil melting and casting furnace |  |  |  |  | JCIMS |  | tonne |  |  | 1981 | 2101 | 30 | [15 empty] | 118625 | 2318172.1169 | 115908.6058 |  | .Metal Smelting.Primary Metals.Nickel.Melt CastOil melting and casting furnace
.Metal Smelting.Primary Metals.Nickel.Melt Cast |  |  |  |  | shaft melting and casting furnace |  |  |  |  | JCIMS |  | tonne |  |  | 1981 | 2101 | 30 | QC: 100% | 315360 | 2781806.5403 | 139090.327 |  | .Metal Smelting.Primary Metals.Nickel.Melt Castshaft melting and casting furnace
.Metal Smelting.Primary Metals.Titanium.Metallurgy.Hydro Metallurgy | [9 empty] | JCIMS |  | tonne | 35% | 10 | [22 empty] | .Metal Smelting.Primary Metals.Titanium.Metallurgy.Hydro Metallurgy
.Metal Smelting.Primary Metals.Titanium.Metallurgy.Hydro Metallurgy |  |  |  |  | pressure leaching electrolytic precipitation |  |  |  |  | JCIMS |  | tonne |  |  | 1981 | 2101 | 30 | [15 empty] | 130000 | 98076512.6375 | 4903825.6319 |  | .Metal Smelting.Primary Metals.Titanium.Metallurgy.Hydro Metallurgypressure leaching electrolytic precipitation
.Metal Smelting.Primary Metals.Titanium.Metallurgy.Hydro Metallurgy |  |  |  |  | tank agitation leaching and electrolytic precipitation |  |  |  |  | JCIMS |  | tonne |  |  | 1980 | 2101 | 30 | [15 empty] | 130000 | 93618489.3357 | 4680924.4668 |  | .Metal Smelting.Primary Metals.Titanium.Metallurgy.Hydro Metallurgytank agitation leaching and electrolytic precipitation
.Metal Smelting.Primary Metals.Titanium.Metallurgy.Hydro Metallurgy |  |  |  |  | tank percolation leaching and electrolytic precipitation |  |  |  |  | JCIMS |  | tonne |  |  | 1980 | 2101 | 30 | [15 empty] | 130000 | 89160466.034 | 4458023.3017 |  | .Metal Smelting.Primary Metals.Titanium.Metallurgy.Hydro Metallurgytank percolation leaching and electrolytic precipitation
.Metal Smelting.Primary Metals.Titanium.Metallurgy.Pyro Metallurgy.Smelting Process.Conventional Smelting.Roast | [9 empty] | JCIMS |  | tonne | 35% | 10 | [22 empty] | .Metal Smelting.Primary Metals.Titanium.Metallurgy.Pyro Metallurgy.Smelting Process.Conventional Smelting.Roast
.Metal Smelting.Primary Metals.Titanium.Metallurgy.Pyro Metallurgy.Smelting Process.Conventional Smelting.Roast |  |  |  |  | Blast furnace smelter |  |  |  |  | JCIMS |  | tonne |  |  | 1980 | 2101 | 30 | [15 empty] | 130000 | 84167479.9361 | 4030053.0647 |  | .Metal Smelting.Primary Metals.Titanium.Metallurgy.Pyro Metallurgy.Smelting Process.Conventional Smelting.RoastBlast furnace smelter
.Metal Smelting.Primary Metals.Titanium.Metallurgy.Pyro Metallurgy.Smelting Process.Conventional Smelting.Roast |  |  |  |  | Electrothermal furnace |  |  |  |  | JCIMS |  | tonne |  |  | 1980 | 2101 | 30 | QC: 97%; AT: 100% | 130000 | 92584227.9298 | 4433058.3712 |  | .Metal Smelting.Primary Metals.Titanium.Metallurgy.Pyro Metallurgy.Smelting Process.Conventional Smelting.RoastElectrothermal furnace
.Metal Smelting.Primary Metals.Titanium.Metallurgy.Pyro Metallurgy.Smelting Process.Conventional Smelting.Roast |  |  |  |  | Vertical retort smelter |  |  |  |  | JCIMS |  | tonne |  |  | 1980 | 2101 | 30 | [15 empty] | 130000 | 75750731.9425 | 3627047.7583 |  | .Metal Smelting.Primary Metals.Titanium.Metallurgy.Pyro Metallurgy.Smelting Process.Conventional Smelting.RoastVertical retort smelter | bar: QC
.Metal Smelting.Primary Metals.Titanium.Metallurgy.Pyro Metallurgy.Smelting Process.Continuous Smelting | [9 empty] | JCIMS |  | tonne | 35% | 10 | [22 empty] | .Metal Smelting.Primary Metals.Titanium.Metallurgy.Pyro Metallurgy.Smelting Process.Continuous Smelting
.Metal Smelting.Primary Metals.Titanium.Metallurgy.Pyro Metallurgy.Smelting Process.Continuous Smelting |  |  |  |  | Flash furnace |  |  |  |  | JCIMS |  | tonne |  |  | 1980 | 2101 | 30 | QC: 20% | 130000 | 89160466.034 | 4903825.6319 |  | .Metal Smelting.Primary Metals.Titanium.Metallurgy.Pyro Metallurgy.Smelting Process.Continuous SmeltingFlash furnace
.Metal Smelting.Primary Metals.Titanium.Metallurgy.Pyro Metallurgy.Refine | [9 empty] | JCIMS |  | tonne | 35% | 10 | [22 empty] | .Metal Smelting.Primary Metals.Titanium.Metallurgy.Pyro Metallurgy.Refine
.Metal Smelting.Primary Metals.Titanium.Metallurgy.Pyro Metallurgy.Refine |  |  |  |  | electrolytic refining new electrolysis cell |  |  |  |  | JCIMS |  | tonne |  |  | 1985 | 2101 | 30 | QC: 100% | 130000 | 89160466.034 | 4458023.3017 |  | .Metal Smelting.Primary Metals.Titanium.Metallurgy.Pyro Metallurgy.Refineelectrolytic refining new electrolysis cell
.Metal Smelting.Primary Metals.Titanium.Metallurgy.Pyro Metallurgy.Refine |  |  |  |  | electrolytic refining old electrolysis cell |  |  |  |  | JCIMS |  | tonne |  |  | 1980 | 2101 | 30 | [15 empty] | 130000 | 98076512.6375 | 4903825.6319 |  | .Metal Smelting.Primary Metals.Titanium.Metallurgy.Pyro Metallurgy.Refineelectrolytic refining old electrolysis cell
.Metal Smelting.Primary Metals.Titanium.Metallurgy.Pyro Metallurgy.Refine |  |  |  |  | fire refining fractional distillation |  |  |  |  | JCIMS |  | tonne |  |  | 1980 | 2101 | 30 | [15 empty] | 130000 | 99859721.9581 | 4992986.0979 |  | .Metal Smelting.Primary Metals.Titanium.Metallurgy.Pyro Metallurgy.Refinefire refining fractional distillation
.Metal Smelting.Primary Metals.Titanium.Melt Cast | [9 empty] | JCIMS |  | tonne | 35% | 10 | [22 empty] | .Metal Smelting.Primary Metals.Titanium.Melt Cast
.Metal Smelting.Primary Metals.Titanium.Melt Cast |  |  |  |  | electric induction melting and casting furnace |  |  |  |  | JCIMS |  | tonne |  |  | 1985 | 2101 | 30 | [15 empty] | 130000 | 2139851.1848 | 106992.5592 |  | .Metal Smelting.Primary Metals.Titanium.Melt Castelectric induction melting and casting furnace
.Metal Smelting.Primary Metals.Zinc.Metallurgy.Hydro Metallurgy | [9 empty] | JCIMS |  | tonne | 35% | 10 | [22 empty] | .Metal Smelting.Primary Metals.Zinc.Metallurgy.Hydro Metallurgy
.Metal Smelting.Primary Metals.Zinc.Metallurgy.Hydro Metallurgy |  |  |  |  | pressure leaching electrolytic precipitation no steam |  |  |  |  | JCIMS |  | tonne |  |  | 1981 | 2101 | 30 | [15 empty] | 130000 | 98076512.6375 | 4903825.6319 |  | .Metal Smelting.Primary Metals.Zinc.Metallurgy.Hydro Metallurgypressure leaching electrolytic precipitation no steam
.Metal Smelting.Primary Metals.Zinc.Metallurgy.Hydro Metallurgy |  |  |  |  | pressure leaching electrolytic precipitation |  |  |  |  | JCIMS |  | tonne |  |  | 1981 | 2101 | 30 | BC: 60%; MB: 100%; ON: 100%; QC: 100% | 130000 | 98076512.6375 | 4903825.6319 |  | .Metal Smelting.Primary Metals.Zinc.Metallurgy.Hydro Metallurgypressure leaching electrolytic precipitation
.Metal Smelting.Primary Metals.Zinc.Metallurgy.Hydro Metallurgy |  |  |  |  | tank agitation leaching and electrolytic precipitation |  |  |  |  | JCIMS |  | tonne |  |  | 1980 | 2101 | 30 | BC: 40% | 130000 | 93618489.3357 | 4680924.4668 |  | .Metal Smelting.Primary Metals.Zinc.Metallurgy.Hydro Metallurgytank agitation leaching and electrolytic precipitation
.Metal Smelting.Primary Metals.Zinc.Metallurgy.Hydro Metallurgy |  |  |  |  | tank percolation leaching and electrolytic precipitation |  |  |  |  | JCIMS |  | tonne |  |  | 1980 | 2101 | 30 | [15 empty] | 130000 | 89160466.034 | 4458023.3017 |  | .Metal Smelting.Primary Metals.Zinc.Metallurgy.Hydro Metallurgytank percolation leaching and electrolytic precipitation
.Metal Smelting.Primary Metals.Zinc.Metallurgy.Pyro Metallurgy.Smelting Process.Conventional Smelting.Roast | [9 empty] | JCIMS |  | tonne | 35% | 10 | [22 empty] | .Metal Smelting.Primary Metals.Zinc.Metallurgy.Pyro Metallurgy.Smelting Process.Conventional Smelting.Roast
.Metal Smelting.Primary Metals.Zinc.Metallurgy.Pyro Metallurgy.Smelting Process.Conventional Smelting.Roast |  |  |  |  | Flash roaster |  |  |  |  | JCIMS |  | tonne |  |  | 1980 | 2101 | 30 | BC: 100%; MB: 100%; ON: 100%; AT: 100% | 130000 | 1069925.5924 | 53496.2796 |  | .Metal Smelting.Primary Metals.Zinc.Metallurgy.Pyro Metallurgy.Smelting Process.Conventional Smelting.RoastFlash roaster
.Metal Smelting.Primary Metals.Zinc.Metallurgy.Pyro Metallurgy.Smelting Process.Conventional Smelting.Roast |  |  |  |  | Fluidized bed roaster |  |  |  |  | JCIMS |  | tonne |  |  | 1980 | 2101 | 30 | QC: 100% | 130000 | 1069927.3756 | 44580.233 |  | .Metal Smelting.Primary Metals.Zinc.Metallurgy.Pyro Metallurgy.Smelting Process.Conventional Smelting.RoastFluidized bed roaster
.Metal Smelting.Primary Metals.Zinc.Metallurgy.Pyro Metallurgy.Smelting Process.Conventional Smelting.Roast |  |  |  |  | Hearth roaster |  |  |  |  | JCIMS |  | tonne |  |  | 1980 | 2101 | 30 | [15 empty] | 130000 | 980765.1264 | 49038.2563 |  | .Metal Smelting.Primary Metals.Zinc.Metallurgy.Pyro Metallurgy.Smelting Process.Conventional Smelting.RoastHearth roaster
.Metal Smelting.Primary Metals.Zinc.Metallurgy.Pyro Metallurgy.Smelting Process.Conventional Smelting.Smelt | [9 empty] | JCIMS |  | tonne | 35% | 10 | [22 empty] | .Metal Smelting.Primary Metals.Zinc.Metallurgy.Pyro Metallurgy.Smelting Process.Conventional Smelting.Smelt
.Metal Smelting.Primary Metals.Zinc.Metallurgy.Pyro Metallurgy.Smelting Process.Conventional Smelting.Smelt |  |  |  |  | Blast furnace smelter |  |  |  |  | JCIMS |  | tonne |  |  | 1980 | 2101 | 30 | AT: 26% | 130000 | 84167479.9361 | 4030053.0647 |  | .Metal Smelting.Primary Metals.Zinc.Metallurgy.Pyro Metallurgy.Smelting Process.Conventional Smelting.SmeltBlast furnace smelter
.Metal Smelting.Primary Metals.Zinc.Metallurgy.Pyro Metallurgy.Smelting Process.Conventional Smelting.Smelt |  |  |  |  | Electrothermal furnace |  |  |  |  | JCIMS |  | tonne |  |  | 1980 | 2101 | 30 | AT: 45% | 130000 | 92584227.9298 | 4433058.3712 |  | .Metal Smelting.Primary Metals.Zinc.Metallurgy.Pyro Metallurgy.Smelting Process.Conventional Smelting.SmeltElectrothermal furnace
.Metal Smelting.Primary Metals.Zinc.Metallurgy.Pyro Metallurgy.Smelting Process.Conventional Smelting.Smelt |  |  |  |  | Flash furnace |  |  |  |  | JCIMS |  | tonne |  |  | 1980 | 2101 | 30 | AT: 29% | 130000 | 89160466.034 | 4903825.6319 |  | .Metal Smelting.Primary Metals.Zinc.Metallurgy.Pyro Metallurgy.Smelting Process.Conventional Smelting.SmeltFlash furnace
.Metal Smelting.Primary Metals.Zinc.Metallurgy.Pyro Metallurgy.Smelting Process.Conventional Smelting.Smelt |  |  |  |  | Vertical retort furnace |  |  |  |  | JCIMS |  | tonne |  |  | 1980 | 2101 | 30 | [15 empty] | 130000 | 75750731.9425 | 3627047.7583 |  | .Metal Smelting.Primary Metals.Zinc.Metallurgy.Pyro Metallurgy.Smelting Process.Conventional Smelting.SmeltVertical retort furnace
.Metal Smelting.Primary Metals.Zinc.Metallurgy.Pyro Metallurgy.Smelting Process.Continuous Smelting | [9 empty] | JCIMS |  | tonne | 35% | 10 | [22 empty] | .Metal Smelting.Primary Metals.Zinc.Metallurgy.Pyro Metallurgy.Smelting Process.Continuous Smelting
.Metal Smelting.Primary Metals.Zinc.Metallurgy.Pyro Metallurgy.Smelting Process.Continuous Smelting |  |  |  |  | Fire refining liquation |  |  |  |  | JCIMS |  | tonne |  |  | 1980 | 2101 | 30 | [15 empty] | 130000 | 99859721.9581 | 4992986.0979 |  | .Metal Smelting.Primary Metals.Zinc.Metallurgy.Pyro Metallurgy.Smelting Process.Continuous SmeltingFire refining liquation
.Metal Smelting.Primary Metals.Zinc.Metallurgy.Pyro Metallurgy.Refine | [9 empty] | JCIMS |  | tonne | 35% | 10 | [22 empty] | .Metal Smelting.Primary Metals.Zinc.Metallurgy.Pyro Metallurgy.Refine
.Metal Smelting.Primary Metals.Zinc.Metallurgy.Pyro Metallurgy.Refine |  |  |  |  | electrolytic refining new electrolysis cell |  |  |  |  | JCIMS |  | tonne |  |  | 1985 | 2101 | 30 | MB: 100%; AT: 100% | 130000 | 89160466.034 | 4458023.3017 |  | .Metal Smelting.Primary Metals.Zinc.Metallurgy.Pyro Metallurgy.Refineelectrolytic refining new electrolysis cell
.Metal Smelting.Primary Metals.Zinc.Metallurgy.Pyro Metallurgy.Refine |  |  |  |  | electrolytic refining old electrolysis cell |  |  |  |  | JCIMS |  | tonne |  |  | 1980 | 2101 | 30 | [15 empty] | 130000 | 98076512.6375 | 4903825.6319 |  | .Metal Smelting.Primary Metals.Zinc.Metallurgy.Pyro Metallurgy.Refineelectrolytic refining old electrolysis cell
.Metal Smelting.Primary Metals.Zinc.Metallurgy.Pyro Metallurgy.Refine |  |  |  |  | fire refining fractional distillation |  |  |  |  | JCIMS |  | tonne |  |  | 1980 | 2101 | 30 | ON: 100% | 130000 | 99859721.9581 | 4992986.0979 |  | .Metal Smelting.Primary Metals.Zinc.Metallurgy.Pyro Metallurgy.Refinefire refining fractional distillation
.Metal Smelting.Primary Metals.Zinc.Melt Cast | [9 empty] | JCIMS |  | tonne | 35% | 10 | [22 empty] | .Metal Smelting.Primary Metals.Zinc.Melt Cast
.Metal Smelting.Primary Metals.Zinc.Melt Cast |  |  |  |  | electric induction melting and casting furnace |  |  |  |  | JCIMS |  | tonne |  |  | 1985 | 2101 | 30 | MB: 100%; QC: 100%; AT: 100% | 130000 | 2139851.1848 | 106992.5592 |  | .Metal Smelting.Primary Metals.Zinc.Melt Castelectric induction melting and casting furnace
.Metal Smelting.Primary Metals.Zinc.Melt Cast |  |  |  |  | fossil fuel melting and casting furnace |  |  |  |  | JCIMS |  | tonne |  |  | 1985 | 2101 | 30 | BC: 100%; ON: 100% | 130000 | 2318172.1169 | 115908.6058 |  | .Metal Smelting.Primary Metals.Zinc.Melt Castfossil fuel melting and casting furnace
.Metal Smelting.Primary Metals.Zinc.Melt Cast |  |  |  |  | fossil fuel melting and casting furnace fuel oil |  |  |  |  | JCIMS |  | tonne |  |  | 1985 | 2101 | 30 | BC: 100%; ON: 100% | 130000 | 2318172.1169 | 115908.6058 |  | .Metal Smelting.Primary Metals.Zinc.Melt Castfossil fuel melting and casting furnace fuel oil
.Metal Smelting.Soderberg Anode | [9 empty] | JCIMS |  | tonne | 35% | 10 | [22 empty] | .Metal Smelting.Soderberg Anode
.Metal Smelting.Soderberg Anode |  |  |  |  | prod of Soderberg anode |  |  |  |  | JCIMS |  | tonne |  |  | 1950 | 2101 | 30 | BC: 100%; MB: 100%; ON: 100%; QC: 100% | 150000 | 240795827.04 | 19263666.1632 |  | .Metal Smelting.Soderberg Anodeprod of Soderberg anode
.Metal Smelting.Pre-bake Anode | [9 empty] | JCIMS |  | tonne | 35% | 10 | [22 empty] | .Metal Smelting.Pre-bake Anode
.Metal Smelting.Pre-bake Anode |  |  |  |  | Pre bake anode HFO |  |  |  |  | JCIMS |  | tonne |  |  | 1950 | 2101 | 30 | QC: 80.3% | 150000 | 361193740.56 | 28895499.2448 |  | .Metal Smelting.Pre-bake AnodePre bake anode HFO
.Metal Smelting.Pre-bake Anode |  |  |  |  | Pre bake anode NG |  |  |  |  | JCIMS |  | tonne |  |  | 1950 | 2101 | 30 | BC: 100%; MB: 100%; ON: 100%; QC: 19.7% | 150000 | 361193740.56 | 28895499.2448 |  | .Metal Smelting.Pre-bake AnodePre bake anode NG
.Metal Smelting.Pre-bake Anode |  |  |  |  | Pre bake anode NG improved oven |  |  |  |  | JCIMS |  | tonne |  |  | 1950 | 2101 | 30 | [15 empty] | 150000 | 367059560.6938 | 28895499.2448 |  | .Metal Smelting.Pre-bake AnodePre bake anode NG improved oven
.Metal Smelting.Oxygen.Cryogenics | [9 empty] | JCIMS |  | tonne | 35% | 10 | [22 empty] | .Metal Smelting.Oxygen.Cryogenics
.Metal Smelting.Oxygen.Cryogenics |  |  |  |  | Air compression and distillation |  |  |  |  | JCIMS |  | tonne |  |  | 1971 | 2101 | 30 | BC: 100%; ON: 100%; QC: 100%; AT: 100% | 20000 | 8559404.7393 | 342376.1896 |  | .Metal Smelting.Oxygen.CryogenicsAir compression and distillation
.Metal Smelting.Oxygen.Cryogenics |  |  |  |  | New Air compression and distillation |  |  |  |  | JCIMS |  | tonne |  |  | 1990 | 2101 | 30 | [15 empty] | 20000 | 8559404.7393 | 410851.4275 |  | .Metal Smelting.Oxygen.CryogenicsNew Air compression and distillation
.Metal Smelting.Steam | [9 empty] | JCIMS |  | GJ | 40% | 10 | [22 empty] | .Metal Smelting.Steam
.Metal Smelting.Steam |  |  |  |  | Coal |  |  |  |  | JCIMS |  | GJ |  |  | 1930 | 2101 | 30 | [15 empty] | 2337500 | 32855370.189 | 1314214.8076 |  | .Metal Smelting.SteamCoal
.Metal Smelting.Steam |  |  |  |  | Coal HR and reg burner |  |  |  |  | JCIMS |  | GJ |  |  | 1930 | 2101 | 30 | AT: 50% | 2337500 | 49283055.2835 | 1971322.2113 |  | .Metal Smelting.SteamCoal HR and reg burner
.Metal Smelting.Steam |  |  |  |  | NG |  |  |  |  | JCIMS |  | GJ |  |  | 1930 | 2101 | 30 | ON: 100% | 2337500 | 10951790.063 | 438071.6025 |  | .Metal Smelting.SteamNG
.Metal Smelting.Steam |  |  |  |  | NG HR |  |  |  |  | JCIMS |  | GJ |  |  | 1930 | 2101 | 30 | [15 empty] | 2337500 | 13142148.0756 | 525685.923 |  | .Metal Smelting.SteamNG HR
.Metal Smelting.Steam |  |  |  |  | NG HR and reg burner |  |  |  |  | JCIMS |  | GJ |  |  | 1930 | 2101 | 30 | QC: 65% | 2337500 | 16427685.0945 | 657107.4038 |  | .Metal Smelting.SteamNG HR and reg burner
.Metal Smelting.Steam |  |  |  |  | Fuel Oil |  |  |  |  | JCIMS |  | GJ |  |  | 1930 | 2101 | 30 | BC: 100%; QC: 5%; AT: 50% | 2337500 | 11499379.5661 | 459975.1826 |  | .Metal Smelting.SteamFuel Oil
.Metal Smelting.Steam |  |  |  |  | Fuel Oil HR and reg burner |  |  |  |  | JCIMS |  | GJ |  |  | 1930 | 2101 | 30 | MB: 100% | 2337500 | 17249069.3492 | 689962.774 |  | .Metal Smelting.SteamFuel Oil HR and reg burner
.Metal Smelting.Steam |  |  |  |  | Electric |  |  |  |  | JCIMS |  | GJ |  |  | 1930 | 2101 | 30 | QC: 30% | 2337500 | 12660269.2026 | 506410.7681 |  | .Metal Smelting.SteamElectric
.Metal Smelting.Steam |  |  |  |  | Hydrogen HR and reg burner |  |  |  |  | JCIMS |  | GJ |  |  | 2020 | 2101 | 30 | [15 empty] | 2337500 | 16427685.0945 | 657107.4038 |  | .Metal Smelting.SteamHydrogen HR and reg burner
.Metal Smelting.Steam |  |  |  |  | HFO steam turbine |  |  |  |  | JCIMS |  | GJ |  |  | 1985 | 2101 | 30 | [15 empty] | 2337500 | 31113521.8175 | 1244540.8727 |  | .Metal Smelting.SteamHFO steam turbine
.Metal Smelting.Steam |  |  |  |  | SCGT HRSG 10 MW High H:P ratio |  |  |  |  | JCIMS |  | GJ |  |  | 2000 | 2101 | 30 | [15 empty] | 1171633 | 27530249.1614 | 2867259.808 |  | .Metal Smelting.SteamSCGT HRSG 10 MW High H:P ratio
.Metal Smelting.Steam |  |  |  |  | SCGT HRSG 10 MW Low H:P ratio |  |  |  |  | JCIMS |  | GJ |  |  | 2000 | 2101 | 30 | [15 empty] | 411545 | 27530249.1614 | 2867259.808 |  | .Metal Smelting.SteamSCGT HRSG 10 MW Low H:P ratio
.Metal Smelting.Steam |  |  |  |  | SCGT HRSG 40 MW High H:P ratio |  |  |  |  | JCIMS |  | GJ |  |  | 2000 | 2101 | 30 | [15 empty] | 4686533 | 88785053.5455 | 8813319.6686 |  | .Metal Smelting.SteamSCGT HRSG 40 MW High H:P ratio
.Metal Smelting.Steam |  |  |  |  | SCGT HRSG 40 MW Low H:P ratio |  |  |  |  | JCIMS |  | GJ |  |  | 2000 | 2101 | 30 | [15 empty] | 1646179 | 88785053.5455 | 8813319.6686 |  | .Metal Smelting.SteamSCGT HRSG 40 MW Low H:P ratio
.Metal Smelting.Steam |  |  |  |  | BPST NG 30 MW |  |  |  |  | JCIMS |  | GJ |  |  | 2000 | 2101 | 30 | [15 empty] | 5220611 | 60814852.2319 | 6781590.4089 |  | .Metal Smelting.SteamBPST NG 30 MW
.Metal Smelting.Steam |  |  |  |  | Spark Ignition Reciprocating engine NG 6MW |  |  |  |  | JCIMS |  | GJ |  |  | 2000 | 2101 | 30 | ON: 100% | 339239 | 10042284.0691 | 71954.0603 |  | .Metal Smelting.SteamSpark Ignition Reciprocating engine NG 6MW
.Metal Smelting.Methane Blend | [9 empty] | JCIMS |  | GJ | 10% | 15 | [22 empty] | .Metal Smelting.Methane Blend
.Metal Smelting.Methane Blend |  |  |  |  | Natural Gas |  |  |  |  | JCIMS |  | GJ |  |  | 2000 | 2101 | 1 | BC: 100%; MB: 100%; ON: 100%; QC: 100%; AT: 100% | 1 | 0 | 0 |  | .Metal Smelting.Methane BlendNatural Gas
.Metal Smelting.Methane Blend |  |  |  |  | Biogas |  |  |  |  | JCIMS |  | GJ |  |  | 2025 | 2101 | 1 | [15 empty] | 1 | 0 | 0 |  | .Metal Smelting.Methane BlendBiogas
.Metal Smelting.Methane Blend |  |  |  |  | Biomass Gasification |  |  |  |  | JCIMS |  | GJ |  |  | 2030 | 2101 | 1 | [15 empty] | 1 | 0 | 0 |  | .Metal Smelting.Methane BlendBiomass Gasification
.Metal Smelting.Methane Blend |  |  |  |  | H2 |  |  |  |  | JCIMS |  | GJ |  |  | 2025 | 2101 | 1 | [15 empty] | 1 | 0 | 0 |  | .Metal Smelting.Methane BlendH2
.Metal Smelting.HVAC.Space Heating | [9 empty] | JCIMS |  | GJ | 50% | 10 | [22 empty] | .Metal Smelting.HVAC.Space Heating
.Metal Smelting.HVAC.Space Heating |  |  |  |  | Space heat electric |  |  |  |  | JCIMS |  | GJ |  |  | 1950 | 2101 | 30 | MB: 100%; ON: 100%; QC: 100%; AT: 100% | 9230 | 782109.3512 | 78210.9351 |  | .Metal Smelting.HVAC.Space HeatingSpace heat electric
.Metal Smelting.HVAC.Space Heating |  |  |  |  | Space heat NG |  |  |  |  | JCIMS |  | GJ |  |  | 1950 | 2101 | 30 | [15 empty] | 9230 | 782109.3512 | 78210.9351 |  | .Metal Smelting.HVAC.Space HeatingSpace heat NG
.Metal Smelting.HVAC.Space Heating |  |  |  |  | Space heat oil |  |  |  |  | JCIMS |  | GJ |  |  | 1930 | 2101 | 30 | [15 empty] | 9230 | 782109.3512 | 78210.9351 |  | .Metal Smelting.HVAC.Space HeatingSpace heat oil
.Metal Smelting.HVAC.Space Heating |  |  |  |  | Space heat steam |  |  |  |  | JCIMS |  | GJ |  |  | 1930 | 2101 | 30 | BC: 100% | 9230 | 782109.3512 | 78210.9351 |  | .Metal Smelting.HVAC.Space HeatingSpace heat steam
.Metal Smelting.HVAC.Space Cooling | [9 empty] | JCIMS |  |  | 50% | 10 | [22 empty] | .Metal Smelting.HVAC.Space Cooling
.Metal Smelting.HVAC.Space Cooling |  |  |  |  | Space cooling electric |  |  |  |  | JCIMS |  | GJ |  |  | 1940 | 2101 | 30 | BC: 100%; MB: 100%; ON: 100%; QC: 100%; AT: 100% | 9230 | 782109.3512 | 78210.9351 |  | .Metal Smelting.HVAC.Space CoolingSpace cooling electric
.Metal Smelting.Lighting | [9 empty] | JCIMS |  | GJ | 50% | 10 | [22 empty] | .Metal Smelting.Lighting
.Metal Smelting.Lighting |  |  |  |  | Base Lighting |  |  |  |  | JCIMS |  | GJ |  |  | 1990 | 2011 | 30 | BC: 100%; MB: 5.9%; ON: 5.9%; QC: 100%; AT: 100% | 27.5 | 1288.0044 | 14.2212 |  | .Metal Smelting.LightingBase Lighting
.Metal Smelting.Lighting |  |  |  |  | More Eff Lighting |  |  |  |  | JCIMS |  | GJ |  |  | 2000 | 2101 | 30 | MB: 21.6%; ON: 21.6% | 27.5 | 1288.0044 | 14.2212 |  | .Metal Smelting.LightingMore Eff Lighting
.Metal Smelting.Lighting |  |  |  |  | Most Eff Lighting |  |  |  |  | JCIMS |  | GJ |  |  | 2005 | 2101 | 30 | MB: 35.3%; ON: 35.3% | 27.5 | 1596.4631 | 25.0314 |  | .Metal Smelting.LightingMost Eff Lighting
.Metal Smelting.Ventilation | [9 empty] | JCIMS |  | GJ | 50% | 10 | [22 empty] | .Metal Smelting.Ventilation
.Metal Smelting.Ventilation |  |  |  |  | Low Eff backward inclined fan |  |  |  |  | JCIMS |  | GJ |  |  | 1940 | 2101 | 30 | BC: 35%; MB: 45%; ON: 42.5%; QC: 40%; AT: 50% | 3729.7003 | 68370.8633 | 625.6875 |  | .Metal Smelting.VentilationLow Eff backward inclined fan
.Metal Smelting.Ventilation |  |  |  |  | High Eff backward inclined fan |  |  |  |  | JCIMS |  | GJ |  |  | 1940 | 2101 | 30 | BC: 15%; MB: 5%; ON: 7.5%; QC: 10%; AT: 50% | 3729.7003 | 156810.3413 | 625.6875 |  | .Metal Smelting.VentilationHigh Eff backward inclined fan
.Metal Smelting.Ventilation |  |  |  |  | Low Eff vane axial tube axial fan |  |  |  |  | JCIMS |  | GJ |  |  | 1940 | 2101 | 30 | BC: 35%; MB: 45%; ON: 42.5%; QC: 40%; AT: 50% | 3729.7003 | 58115.2338 | 625.6875 |  | .Metal Smelting.VentilationLow Eff vane axial tube axial fan
.Metal Smelting.Ventilation |  |  |  |  | High Eff vane axial tube axial fan |  |  |  |  | JCIMS |  | GJ |  |  | 1940 | 2101 | 30 | BC: 15%; MB: 5%; ON: 7.5%; QC: 10%; AT: 50% | 3729.7003 | 146554.7118 | 625.6875 |  | .Metal Smelting.VentilationHigh Eff vane axial tube axial fan
.Metal Smelting.Conveyance | [9 empty] | JCIMS |  | GJ | 50% | 10 | [22 empty] | .Metal Smelting.Conveyance
.Metal Smelting.Conveyance |  |  |  |  | Low Eff belt conveyor |  |  |  |  | JCIMS |  | GJ |  |  | 1940 | 2101 | 15 | BC: 52.5%; MB: 67.5%; ON: 63.8%; QC: 60%; AT: 52.5% | 4068.3364 | 69565.739 | 4637.7159 |  | .Metal Smelting.ConveyanceLow Eff belt conveyor
.Metal Smelting.Conveyance |  |  |  |  | High Eff belt conveyor |  |  |  |  | JCIMS |  | GJ |  |  | 1940 | 2101 | 15 | BC: 22.5%; MB: 7.5%; ON: 11.2%; QC: 15%; AT: 22.5% | 4068.3364 | 164908.4707 | 4637.7159 |  | .Metal Smelting.ConveyanceHigh Eff belt conveyor
.Metal Smelting.Conveyance |  |  |  |  | Low Eff screw conveyor |  |  |  |  | JCIMS |  | GJ |  |  | 1940 | 2101 | 15 | BC: 17.5%; MB: 22.5%; ON: 21.3%; QC: 20%; AT: 17.5% | 4068.3364 | 220291.5068 | 14686.1005 |  | .Metal Smelting.ConveyanceLow Eff screw conveyor
.Metal Smelting.Conveyance |  |  |  |  | High Eff screw conveyor |  |  |  |  | JCIMS |  | GJ |  |  | 1940 | 2101 | 15 | BC: 7.5%; MB: 2.5%; ON: 3.8%; QC: 5%; AT: 7.5% | 4068.3364 | 315634.2385 | 14686.1005 |  | .Metal Smelting.ConveyanceHigh Eff screw conveyor
.Metal Smelting.Compression.Small | [9 empty] | JCIMS |  | GJ | 50% | 10 | [22 empty] | .Metal Smelting.Compression.Small
.Metal Smelting.Compression.Small |  |  |  |  | Low Eff rotary compressor |  |  |  |  | JCIMS |  | GJ |  |  | 1940 | 2101 | 10 | BC: 70%; MB: 90%; ON: 85%; QC: 80%; AT: 100% | 1175.8198 | 51999.9992 | 1932.9989 |  | .Metal Smelting.Compression.SmallLow Eff rotary compressor
.Metal Smelting.Compression.Small |  |  |  |  | High Eff rotary compressor |  |  |  |  | JCIMS |  | GJ |  |  | 1940 | 2101 | 10 | BC: 30%; MB: 10%; ON: 15%; QC: 20%; AT: 100% | 1175.8198 | 90351.4086 | 1932.9989 |  | .Metal Smelting.Compression.SmallHigh Eff rotary compressor
.Metal Smelting.Compression.Large | [9 empty] | JCIMS |  | GJ | 50% | 10 | [22 empty] | .Metal Smelting.Compression.Large
.Metal Smelting.Compression.Large |  |  |  |  | Low Eff rotary compressor |  |  |  |  | JCIMS |  | GJ |  |  | 1940 | 2101 | 10 | MB: 100%; ON: 100%; QC: 100%; AT: 100% | 8230.7383 | 267643.9056 | 19333.5555 |  | .Metal Smelting.Compression.LargeLow Eff rotary compressor
.Metal Smelting.Compression.Large |  |  |  |  | High Eff rotary compressor |  |  |  |  | JCIMS |  | GJ |  |  | 1940 | 2101 | 10 | MB: 100%; ON: 100%; QC: 100%; AT: 100% | 8230.7383 | 441917.2217 | 19333.5555 |  | .Metal Smelting.Compression.LargeHigh Eff rotary compressor
.Metal Smelting.Pumping.General.Small | [9 empty] | JCIMS |  | GJ | 50% | 10 | [22 empty] | .Metal Smelting.Pumping.General.Small
.Metal Smelting.Pumping.General.Small |  |  |  |  | Low Eff centrifugal pump |  |  |  |  | JCIMS |  | GJ |  |  | 1940 | 2101 | 10 | BC: 70%; MB: 90%; ON: 85%; QC: 80%; AT: 100% | 940.6558 | 37648.0425 | 625.6875 |  | .Metal Smelting.Pumping.General.SmallLow Eff centrifugal pump
.Metal Smelting.Pumping.General.Small |  |  |  |  | Med Eff centrifugal pump variable speed |  |  |  |  | JCIMS |  | GJ |  |  | 1940 | 2101 | 10 | AT: 100% | 940.6558 | 71487.5214 | 625.6875 |  | .Metal Smelting.Pumping.General.SmallMed Eff centrifugal pump variable speed
.Metal Smelting.Pumping.General.Small |  |  |  |  | High Eff centrifugal pump variable speed |  |  |  |  | JCIMS |  | GJ |  |  | 1940 | 2101 | 10 | BC: 30%; MB: 10%; ON: 15%; QC: 20%; AT: 100% | 940.6558 | 73270.7307 | 625.6875 |  | .Metal Smelting.Pumping.General.SmallHigh Eff centrifugal pump variable speed
.Metal Smelting.Pumping.General.Large | [9 empty] | JCIMS |  | GJ | 50% | 10 | [22 empty] | .Metal Smelting.Pumping.General.Large
.Metal Smelting.Pumping.General.Large |  |  |  |  | Low Eff centrifugal pump |  |  |  |  | JCIMS |  | GJ |  |  | 1940 | 2101 | 10 | BC: 70%; MB: 90%; ON: 85%; QC: 80%; AT: 100% | 9406.5581 | 210829.0381 | 625.6875 |  | .Metal Smelting.Pumping.General.LargeLow Eff centrifugal pump
.Metal Smelting.Pumping.General.Large |  |  |  |  | Med Eff centrifugal pump variable speed |  |  |  |  | JCIMS |  | GJ |  |  | 1940 | 2101 | 10 | AT: 100% | 9406.5581 | 400330.1198 | 625.6875 |  | .Metal Smelting.Pumping.General.LargeMed Eff centrifugal pump variable speed
.Metal Smelting.Pumping.General.Large |  |  |  |  | High Eff centrifugal pump variable speed |  |  |  |  | JCIMS |  | GJ |  |  | 1940 | 2101 | 10 | BC: 30%; MB: 10%; ON: 15%; QC: 20%; AT: 100% | 9406.5581 | 403896.5384 | 625.6875 |  | .Metal Smelting.Pumping.General.LargeHigh Eff centrifugal pump variable speed
.Metal Smelting.Pumping.Slurry Stock.Small | [9 empty] | JCIMS |  | GJ | 50% | 10 | [22 empty] | .Metal Smelting.Pumping.Slurry Stock.Small
.Metal Smelting.Pumping.Slurry Stock.Small |  |  |  |  | Rotary pump |  |  |  |  | JCIMS |  | GJ |  |  | 1940 | 2101 | 10 | BC: 70%; MB: 90%; ON: 85%; QC: 80%; AT: 100% | 940.6558 | 112944.1276 | 625.6875 |  | .Metal Smelting.Pumping.Slurry Stock.SmallRotary pump
.Metal Smelting.Pumping.Slurry Stock.Small |  |  |  |  | Eff rotary pump variable speed |  |  |  |  | JCIMS |  | GJ |  |  | 1940 | 2101 | 10 | BC: 30%; MB: 10%; ON: 15%; QC: 20%; AT: 100% | 940.6558 | 146783.6064 | 625.6875 |  | .Metal Smelting.Pumping.Slurry Stock.SmallEff rotary pump variable speed
.Metal Smelting.Pumping.Slurry Stock.Large | [9 empty] | JCIMS |  | GJ | 50% | 10 | [22 empty] | .Metal Smelting.Pumping.Slurry Stock.Large
.Metal Smelting.Pumping.Slurry Stock.Large |  |  |  |  | Rotary pump |  |  |  |  | JCIMS |  | GJ |  |  | 1940 | 2101 | 10 | BC: 70%; MB: 90%; ON: 85%; QC: 80%; AT: 100% | 9406.5581 | 632487.1144 | 625.6875 |  | .Metal Smelting.Pumping.Slurry Stock.LargeRotary pump
.Metal Smelting.Pumping.Slurry Stock.Large |  |  |  |  | Eff rotary pump variable speed |  |  |  |  | JCIMS |  | GJ |  |  | 1940 | 2101 | 10 | BC: 30%; MB: 10%; ON: 15%; QC: 20%; AT: 100% | 9406.5581 | 821988.196 | 625.6875 |  | .Metal Smelting.Pumping.Slurry Stock.LargeEff rotary pump variable speed
.Metal Smelting.Pumping.Precision.Small | [9 empty] | JCIMS |  | GJ | 50% | 10 | [22 empty] | .Metal Smelting.Pumping.Precision.Small
.Metal Smelting.Pumping.Precision.Small |  |  |  |  | Reciprocating pump |  |  |  |  | JCIMS |  | GJ |  |  | 1940 | 2101 | 10 | BC: 70%; MB: 90%; ON: 85%; QC: 80%; AT: 100% | 940.6558 | 112944.1276 | 625.6875 |  | .Metal Smelting.Pumping.Precision.SmallReciprocating pump
.Metal Smelting.Pumping.Precision.Small |  |  |  |  | Eff reciprocating pump variable speed |  |  |  |  | JCIMS |  | GJ |  |  | 1940 | 2101 | 10 | BC: 30%; MB: 10%; ON: 15%; QC: 20%; AT: 100% | 940.6558 | 146783.6064 | 625.6875 |  | .Metal Smelting.Pumping.Precision.SmallEff reciprocating pump variable speed
.Metal Smelting.Pumping.Precision.Large | [9 empty] | JCIMS |  | GJ | 50% | 10 | [22 empty] | .Metal Smelting.Pumping.Precision.Large
.Metal Smelting.Pumping.Precision.Large |  |  |  |  | Reciprocating pump |  |  |  |  | JCIMS |  | GJ |  |  | 1940 | 2101 | 10 | BC: 70%; MB: 90%; ON: 85%; QC: 80%; AT: 100% | 9406.5581 | 632487.1144 | 625.6875 |  | .Metal Smelting.Pumping.Precision.LargeReciprocating pump
.Metal Smelting.Pumping.Precision.Large |  |  |  |  | Eff reciprocating pump variable speed |  |  |  |  | JCIMS |  | GJ |  |  | 1940 | 2101 | 10 | BC: 30%; MB: 10%; ON: 15%; QC: 20%; AT: 100% | 9406.5581 | 821988.196 | 625.6875 |  | .Metal Smelting.Pumping.Precision.LargeEff reciprocating pump variable speed
.Metal Smelting.Direct Drive | [9 empty] | JCIMS |  | GJ | 50% | 10 | [22 empty] | .Metal Smelting.Direct Drive
.Metal Smelting.Direct Drive |  |  |  |  | Motor speed control V belt |  |  |  |  | JCIMS |  | GJ |  |  | 1930 | 2101 | 10 | BC: 100%; MB: 90%; ON: 85%; QC: 80%; AT: 100% | 57660.088 | 4153.1884 | 312.8437 |  | .Metal Smelting.Direct DriveMotor speed control V belt
.Metal Smelting.Direct Drive |  |  |  |  | Motor speed control variable speed |  |  |  |  | JCIMS |  | GJ |  |  | 1930 | 2101 | 10 | MB: 10%; ON: 15%; QC: 20% | 57660.088 | 272357.0457 | 312.8437 |  | .Metal Smelting.Direct DriveMotor speed control variable speed
.Metal Smelting.Machine Drive.Size 1 | [9 empty] | JCIMS |  | GJ | 50% | 10 | [22 empty] | .Metal Smelting.Machine Drive.Size 1
.Metal Smelting.Machine Drive.Size 1 |  |  |  |  | AC motor 1 5 hp |  |  |  |  | JCIMS |  | GJ |  |  | 1930 | 2101 | 5 | BC: 40%; MB: 40%; ON: 40%; QC: 40%; AT: 40% | 117.582 | 1521.0846 | 36.9399 |  | .Metal Smelting.Machine Drive.Size 1AC motor 1 5 hp
.Metal Smelting.Machine Drive.Size 1 |  |  |  |  | Eff AC motor 1 5 hp |  |  |  |  | JCIMS |  | GJ |  |  | 1930 | 2101 | 5 | BC: 60%; MB: 60%; ON: 60%; QC: 60%; AT: 60% | 117.582 | 1987.3694 | 36.9399 |  | .Metal Smelting.Machine Drive.Size 1Eff AC motor 1 5 hp
.Metal Smelting.Machine Drive.Size 2 | [9 empty] | JCIMS |  | GJ | 50% | 10 | [22 empty] | .Metal Smelting.Machine Drive.Size 2
.Metal Smelting.Machine Drive.Size 2 |  |  |  |  | AC motor 6 25 hp |  |  |  |  | JCIMS |  | GJ |  |  | 1930 | 2101 | 10 | BC: 40%; MB: 40%; ON: 40%; QC: 40%; AT: 40% | 587.9099 | 4436.3557 | 179.332 |  | .Metal Smelting.Machine Drive.Size 2AC motor 6 25 hp
.Metal Smelting.Machine Drive.Size 2 |  |  |  |  | Eff motor 6 25 hp |  |  |  |  | JCIMS |  | GJ |  |  | 1977 | 2101 | 10 | BC: 60%; MB: 60%; ON: 60%; QC: 60%; AT: 60% | 587.9099 | 4979.8602 | 179.332 |  | .Metal Smelting.Machine Drive.Size 2Eff motor 6 25 hp
.Metal Smelting.Machine Drive.Size 3 | [9 empty] | JCIMS |  | GJ | 50% | 10 | [22 empty] | .Metal Smelting.Machine Drive.Size 3
.Metal Smelting.Machine Drive.Size 3 |  |  |  |  | AC motor 26 100 hp |  |  |  |  | JCIMS |  | GJ |  |  | 1930 | 2101 | 15 | BC: 40%; MB: 40%; ON: 40%; QC: 40%; AT: 40% | 2351.6395 | 17197.2232 | 1276.4099 |  | .Metal Smelting.Machine Drive.Size 3AC motor 26 100 hp
.Metal Smelting.Machine Drive.Size 3 |  |  |  |  | Eff AC motor 26 100 hp |  |  |  |  | JCIMS |  | GJ |  |  | 1982 | 2101 | 15 | BC: 60%; MB: 60%; ON: 60%; QC: 60%; AT: 60% | 2351.6395 | 19426.1976 | 1276.4099 |  | .Metal Smelting.Machine Drive.Size 3Eff AC motor 26 100 hp
.Metal Smelting.Machine Drive.Size 4 | [9 empty] | JCIMS |  | GJ | 50% | 10 | [22 empty] | .Metal Smelting.Machine Drive.Size 4
.Metal Smelting.Machine Drive.Size 4 |  |  |  |  | AC motor 101 200 hp |  |  |  |  | JCIMS |  | GJ |  |  | 1930 | 2101 | 25 | BC: 40%; MB: 40%; ON: 40%; QC: 40%; AT: 40% | 4703.279 | 30922.5158 | 1336.6881 |  | .Metal Smelting.Machine Drive.Size 4AC motor 101 200 hp
.Metal Smelting.Machine Drive.Size 4 |  |  |  |  | Eff AC motor 101 200 hp |  |  |  |  | JCIMS |  | GJ |  |  | 1977 | 2101 | 25 | BC: 60%; MB: 60%; ON: 60%; QC: 60%; AT: 60% | 4703.279 | 33747.1968 | 1336.6881 |  | .Metal Smelting.Machine Drive.Size 4Eff AC motor 101 200 hp
.Metal Smelting.Machine Drive.Size 5 | [9 empty] | JCIMS |  | GJ | 50% | 10 | [22 empty] | .Metal Smelting.Machine Drive.Size 5
.Metal Smelting.Machine Drive.Size 5 |  |  |  |  | AC motor 201 500 hp |  |  |  |  | JCIMS |  | GJ |  |  | 1930 | 2101 | 25 | BC: 33.6%; MB: 33.6%; ON: 33.6%; QC: 33.6%; AT: 33.6% | 11758.1976 | 61144.5544 | 5620.217 |  | .Metal Smelting.Machine Drive.Size 5AC motor 201 500 hp
.Metal Smelting.Machine Drive.Size 5 |  |  |  |  | Eff AC motor 201 500 hp |  |  |  |  | JCIMS |  | GJ |  |  | 1980 | 2101 | 25 | BC: 50.4%; MB: 50.4%; ON: 50.4%; QC: 50.4%; AT: 50.4% | 11758.1976 | 66729.9298 | 5620.217 |  | .Metal Smelting.Machine Drive.Size 5Eff AC motor 201 500 hp
.Metal Smelting.Machine Drive.Size 5 |  |  |  |  | Synchronous AC motor 201 500 hp |  |  |  |  | JCIMS |  | GJ |  |  | 1980 | 2101 | 25 | BC: 16%; MB: 16%; ON: 16%; QC: 16%; AT: 16% | 11758.1976 | 73984.9108 | 17001.1563 |  | .Metal Smelting.Machine Drive.Size 5Synchronous AC motor 201 500 hp
.Metal Smelting.Machine Drive.Size 6 | [9 empty] | JCIMS |  | GJ | 50% | 10 | [22 empty] | .Metal Smelting.Machine Drive.Size 6
.Metal Smelting.Machine Drive.Size 6 |  |  |  |  | Std AC motor 500 hp |  |  |  |  | JCIMS |  | GJ |  |  | 1930 | 2101 | 25 | BC: 33.6%; MB: 33.6%; ON: 33.6%; QC: 33.6%; AT: 33.6% | 23516.3952 | 84299.2178 | 12587.4584 |  | .Metal Smelting.Machine Drive.Size 6Std AC motor 500 hp
.Metal Smelting.Machine Drive.Size 6 |  |  |  |  | Eff AC motor 500 hp |  |  |  |  | JCIMS |  | GJ |  |  | 1930 | 2101 | 25 | BC: 50.4%; MB: 50.4%; ON: 50.4%; QC: 50.4%; AT: 50.4% | 23516.3952 | 90885.0942 | 12587.4584 |  | .Metal Smelting.Machine Drive.Size 6Eff AC motor 500 hp
.Metal Smelting.Machine Drive.Size 6 |  |  |  |  | Scynchronous AC motor 500 hp |  |  |  |  | JCIMS |  | GJ |  |  | 1930 | 2101 | 25 | BC: 16%; MB: 16%; ON: 16%; QC: 16%; AT: 16% | 23516.3952 | 107784.0414 | 37319.8473 |  | .Metal Smelting.Machine Drive.Size 6Scynchronous AC motor 500 hp

## data_multi_row
| Not used in index |  | Not used in index | Not used in index | [5 empty] | Not used in index
Branch | Type | region | sector | Service | technology | Parameter | Context | Sub_Context | Target | Source | Comments | Unit | 2000 | 2001 | 2002 | 2003 | 2004 | 2005 | 2006 | 2007 | 2008 | 2009 | 2010 | 2011 | 2012 | 2013 | 2014 | 2015 | 2016 | 2017 | 2018 | 2019 | 2020 | 2021 | 2022 | 2023 | 2024 | 2025 | 2026 | 2027 | 2028 | 2029 | 2030 | 2031 | 2032 | 2033 | 2034 | 2035 | 2036 | 2037 | 2038 | 2039 | 2040 | 2041 | 2042 | 2043 | 2044 | 2045 | 2046 | 2047 | 2048 | 2049 | 2050 | 2051 | 2052 | 2053 | 2054 | 2055 | 2056 | 2057 | 2058 | 2059 | 2060 | 2061 | 2062 | 2063 | 2064 | 2065 | 2066 | 2067 | 2068 | 2069 | 2070 | 2071 | 2072 | 2073 | 2074 | 2075 | 2076 | 2077 | 2078 | 2079 | 2080 | 2081 | 2082 | 2083 | 2084 | 2085 | 2086 | 2087 | 2088 | 2089 | 2090 | 2091 | 2092 | 2093 | 2094 | 2095 | 2096 | 2097 | 2098 | 2099 | 2100 | INDEX
.Metal Smelting.Primary Metals.Aluminum.Primary Aluminum.Alumina |  |  |  |  | Bayer process NG existing | service_request |  |  | .Electricity |  |  | GJ | 2000: 7.8 | .Metal Smelting.Primary Metals.Aluminum.Primary Aluminum.AluminaBayer process NG existingservice_request.Electricity
.Metal Smelting.Primary Metals.Aluminum.Primary Aluminum.Alumina |  |  |  |  | Bayer process NG existing | service_request |  |  | .Metal Smelting.Methane Blend |  |  | GJ | 2000: 1.5 | .Metal Smelting.Primary Metals.Aluminum.Primary Aluminum.AluminaBayer process NG existingservice_request.Metal Smelting.Methane Blend
.Metal Smelting.Primary Metals.Aluminum.Primary Aluminum.Alumina |  |  |  |  | Bayer process NG existing | service_request |  |  | .Metal Smelting.Steam |  |  | GJ | 2000: 3 | .Metal Smelting.Primary Metals.Aluminum.Primary Aluminum.AluminaBayer process NG existingservice_request.Metal Smelting.Steam
.Metal Smelting.Primary Metals.Aluminum.Primary Aluminum.Alumina |  |  |  |  | Bayer process NG retro | service_request |  |  | .Electricity |  |  | GJ | 2000: 5.85 | .Metal Smelting.Primary Metals.Aluminum.Primary Aluminum.AluminaBayer process NG retroservice_request.Electricity
.Metal Smelting.Primary Metals.Aluminum.Primary Aluminum.Alumina |  |  |  |  | Bayer process NG retro | service_request |  |  | .Metal Smelting.Methane Blend |  |  | GJ | 2000: 1.125 | .Metal Smelting.Primary Metals.Aluminum.Primary Aluminum.AluminaBayer process NG retroservice_request.Metal Smelting.Methane Blend
.Metal Smelting.Primary Metals.Aluminum.Primary Aluminum.Alumina |  |  |  |  | Bayer process NG retro | service_request |  |  | .Metal Smelting.Steam |  |  | GJ | 2000: 2.25 | .Metal Smelting.Primary Metals.Aluminum.Primary Aluminum.AluminaBayer process NG retroservice_request.Metal Smelting.Steam
.Metal Smelting.Primary Metals.Aluminum.Primary Aluminum.Electrolysis |  |  |  |  | Hall Heroult inert anode wetted cathode | service_request |  |  | .Electricity |  |  | GJ | 2000: 42.5 | .Metal Smelting.Primary Metals.Aluminum.Primary Aluminum.ElectrolysisHall Heroult inert anode wetted cathodeservice_request.Electricity
.Metal Smelting.Primary Metals.Aluminum.Primary Aluminum.Electrolysis |  |  |  |  | Hall Heroult pre bake anode centre point feeder | service_request |  |  | .Electricity |  |  | GJ | 2000: 46.8 | .Metal Smelting.Primary Metals.Aluminum.Primary Aluminum.ElectrolysisHall Heroult pre bake anode centre point feederservice_request.Electricity
.Metal Smelting.Primary Metals.Aluminum.Primary Aluminum.Electrolysis |  |  |  |  | Hall Heroult pre bake anode centre point feeder | service_request |  |  | .Metal Smelting.Pre-bake Anode |  |  | tonne | 2000: 0.43 | .Metal Smelting.Primary Metals.Aluminum.Primary Aluminum.ElectrolysisHall Heroult pre bake anode centre point feederservice_request.Metal Smelting.Pre-bake Anode
.Metal Smelting.Primary Metals.Aluminum.Primary Aluminum.Electrolysis |  |  |  |  | Hall Heroult pre bake anode centre point feeder automation | service_request |  |  | .Electricity |  |  | GJ | 2000: 46.33 | .Metal Smelting.Primary Metals.Aluminum.Primary Aluminum.ElectrolysisHall Heroult pre bake anode centre point feeder automationservice_request.Electricity
.Metal Smelting.Primary Metals.Aluminum.Primary Aluminum.Electrolysis |  |  |  |  | Hall Heroult pre bake anode centre point feeder automation | service_request |  |  | .Metal Smelting.Pre-bake Anode |  |  | tonne | 2000: 0.43 | .Metal Smelting.Primary Metals.Aluminum.Primary Aluminum.ElectrolysisHall Heroult pre bake anode centre point feeder automationservice_request.Metal Smelting.Pre-bake Anode
.Metal Smelting.Primary Metals.Aluminum.Primary Aluminum.Electrolysis |  |  |  |  | Hall Heroult pre bake anode side point feeder | service_request |  |  | .Electricity |  |  | GJ | 2000: 54 | .Metal Smelting.Primary Metals.Aluminum.Primary Aluminum.ElectrolysisHall Heroult pre bake anode side point feederservice_request.Electricity
.Metal Smelting.Primary Metals.Aluminum.Primary Aluminum.Electrolysis |  |  |  |  | Hall Heroult pre bake anode side point feeder | service_request |  |  | .Metal Smelting.Pre-bake Anode |  |  | tonne | 2000: 0.43 | .Metal Smelting.Primary Metals.Aluminum.Primary Aluminum.ElectrolysisHall Heroult pre bake anode side point feederservice_request.Metal Smelting.Pre-bake Anode
.Metal Smelting.Primary Metals.Aluminum.Primary Aluminum.Electrolysis |  |  |  |  | Hall Heroult pre bake anode side Std | service_request |  |  | .Electricity |  |  | GJ | 2000: 54 | .Metal Smelting.Primary Metals.Aluminum.Primary Aluminum.ElectrolysisHall Heroult pre bake anode side Stdservice_request.Electricity
.Metal Smelting.Primary Metals.Aluminum.Primary Aluminum.Electrolysis |  |  |  |  | Hall Heroult pre bake anode side Std | service_request |  |  | .Metal Smelting.Pre-bake Anode |  |  | tonne | 2000: 0.48 | .Metal Smelting.Primary Metals.Aluminum.Primary Aluminum.ElectrolysisHall Heroult pre bake anode side Stdservice_request.Metal Smelting.Pre-bake Anode
.Metal Smelting.Primary Metals.Aluminum.Primary Aluminum.Electrolysis |  |  |  |  | Hall Heroult Soderberg anode vertical stud Std | service_request |  |  | .Electricity |  |  | GJ | 2000: 55.8 | .Metal Smelting.Primary Metals.Aluminum.Primary Aluminum.ElectrolysisHall Heroult Soderberg anode vertical stud Stdservice_request.Electricity
.Metal Smelting.Primary Metals.Aluminum.Primary Aluminum.Electrolysis |  |  |  |  | Hall Heroult Soderberg anode vertical stud Std | service_request |  |  | .Metal Smelting.Soderberg Anode |  |  | tonne | 2000: 0.53 | .Metal Smelting.Primary Metals.Aluminum.Primary Aluminum.ElectrolysisHall Heroult Soderberg anode vertical stud Stdservice_request.Metal Smelting.Soderberg Anode
.Metal Smelting.Primary Metals.Aluminum.Primary Aluminum.Electrolysis |  |  |  |  | Hall Heroult pre bake anode existing | service_request |  |  | .Electricity |  |  | GJ | 2000: 59.3 | .Metal Smelting.Primary Metals.Aluminum.Primary Aluminum.ElectrolysisHall Heroult pre bake anode existingservice_request.Electricity
.Metal Smelting.Primary Metals.Aluminum.Primary Aluminum.Electrolysis |  |  |  |  | Hall Heroult pre bake anode existing | service_request |  |  | .Metal Smelting.Pre-bake Anode |  |  | tonne | 2000: 0.43 | .Metal Smelting.Primary Metals.Aluminum.Primary Aluminum.ElectrolysisHall Heroult pre bake anode existingservice_request.Metal Smelting.Pre-bake Anode
.Metal Smelting.Primary Metals.Aluminum.Primary Aluminum.Electrolysis |  |  |  |  | Hall Heroult Soderberg anode existing | service_request |  |  | .Electricity |  |  | GJ | 2000: 70.8 | .Metal Smelting.Primary Metals.Aluminum.Primary Aluminum.ElectrolysisHall Heroult Soderberg anode existingservice_request.Electricity
.Metal Smelting.Primary Metals.Aluminum.Primary Aluminum.Electrolysis |  |  |  |  | Hall Heroult Soderberg anode existing | service_request |  |  | .Metal Smelting.Soderberg Anode |  |  | tonne | 2000: 0.53 | .Metal Smelting.Primary Metals.Aluminum.Primary Aluminum.ElectrolysisHall Heroult Soderberg anode existingservice_request.Metal Smelting.Soderberg Anode
.Metal Smelting.Primary Metals.Aluminum.Primary Aluminum.Electrolysis |  |  |  |  | Hall Heroult pre bake anode centre point feeder | emissions | CO2 | Process |  |  |  | tCO2 | 2000: 1.6 | .Metal Smelting.Primary Metals.Aluminum.Primary Aluminum.ElectrolysisHall Heroult pre bake anode centre point feederemissionsCO2Process
.Metal Smelting.Primary Metals.Aluminum.Primary Aluminum.Electrolysis |  |  |  |  | Hall Heroult pre bake anode centre point feeder automation | emissions | CO2 | Process |  |  |  | tCO2 | 2000: 1.6 | .Metal Smelting.Primary Metals.Aluminum.Primary Aluminum.ElectrolysisHall Heroult pre bake anode centre point feeder automationemissionsCO2Process
.Metal Smelting.Primary Metals.Aluminum.Primary Aluminum.Electrolysis |  |  |  |  | Hall Heroult pre bake anode side point feeder | emissions | CO2 | Process |  |  |  | tCO2 | 2000: 1.6 | .Metal Smelting.Primary Metals.Aluminum.Primary Aluminum.ElectrolysisHall Heroult pre bake anode side point feederemissionsCO2Process
.Metal Smelting.Primary Metals.Aluminum.Primary Aluminum.Electrolysis |  |  |  |  | Hall Heroult pre bake anode side Std | emissions | CO2 | Process |  |  |  | tCO2 | 2000: 1.6 | .Metal Smelting.Primary Metals.Aluminum.Primary Aluminum.ElectrolysisHall Heroult pre bake anode side StdemissionsCO2Process
.Metal Smelting.Primary Metals.Aluminum.Primary Aluminum.Electrolysis |  |  |  |  | Hall Heroult Soderberg anode vertical stud Std | emissions | CO2 | Process |  |  |  | tCO2 | 2000: 1.7 | .Metal Smelting.Primary Metals.Aluminum.Primary Aluminum.ElectrolysisHall Heroult Soderberg anode vertical stud StdemissionsCO2Process
.Metal Smelting.Primary Metals.Aluminum.Primary Aluminum.Electrolysis |  |  |  |  | Hall Heroult pre bake anode existing | emissions | CO2 | Process |  |  |  | tCO2 | 2000: 1.6 | .Metal Smelting.Primary Metals.Aluminum.Primary Aluminum.ElectrolysisHall Heroult pre bake anode existingemissionsCO2Process
.Metal Smelting.Primary Metals.Aluminum.Primary Aluminum.Electrolysis |  |  |  |  | Hall Heroult Soderberg anode existing | emissions | CO2 | Process |  |  |  | tCO2 | 2000: 1.7 | .Metal Smelting.Primary Metals.Aluminum.Primary Aluminum.ElectrolysisHall Heroult Soderberg anode existingemissionsCO2Process
.Metal Smelting.Primary Metals.Aluminum.Recycle |  |  |  |  | Recycling of Aluminum NG Eff | service_request |  |  | .Metal Smelting.Methane Blend |  |  | GJ | 2000: 15.2773 | .Metal Smelting.Primary Metals.Aluminum.RecycleRecycling of Aluminum NG Effservice_request.Metal Smelting.Methane Blend
.Metal Smelting.Primary Metals.Aluminum.Recycle |  |  |  |  | Recycling of Aluminum HFO Std | service_request |  |  | CIMS.Generic Fuels.Fuel Oil |  |  | GJ | 2000: 17.9691 | .Metal Smelting.Primary Metals.Aluminum.RecycleRecycling of Aluminum HFO Stdservice_requestCIMS.Generic Fuels.Fuel Oil
.Metal Smelting.Primary Metals.Aluminum.Recycle |  |  |  |  | Recycling of Aluminum NG Std | service_request |  |  | .Metal Smelting.Methane Blend |  |  | GJ | 2000: 17.9691 | .Metal Smelting.Primary Metals.Aluminum.RecycleRecycling of Aluminum NG Stdservice_request.Metal Smelting.Methane Blend
.Metal Smelting.Primary Metals.Aluminum.Recycle |  |  |  |  | Recycling of Aluminum NG Eff | capital_recovery | [5 empty] | Years | 2000: 30 | .Metal Smelting.Primary Metals.Aluminum.RecycleRecycling of Aluminum NG Effcapital_recovery
.Metal Smelting.Primary Metals.Copper.Metallurgy.Hydro Metallurgy |  |  |  |  | pressure leaching solvent extraction and electrolytic precipitation | service_request |  |  | .Electricity |  |  | GJ | 2000: 8.015 | .Metal Smelting.Primary Metals.Copper.Metallurgy.Hydro Metallurgypressure leaching solvent extraction and electrolytic precipitationservice_request.Electricity
.Metal Smelting.Primary Metals.Copper.Metallurgy.Hydro Metallurgy |  |  |  |  | pressure leaching solvent extraction and electrolytic precipitation | service_request |  |  | .Metal Smelting.Methane Blend |  |  | GJ | 2000: 0.5 | .Metal Smelting.Primary Metals.Copper.Metallurgy.Hydro Metallurgypressure leaching solvent extraction and electrolytic precipitationservice_request.Metal Smelting.Methane Blend
.Metal Smelting.Primary Metals.Copper.Metallurgy.Hydro Metallurgy |  |  |  |  | pressure leaching solvent extraction and electrolytic precipitation | service_request |  |  | .Metal Smelting.Pumping |  |  | GJ | 2000: 1.6378 | .Metal Smelting.Primary Metals.Copper.Metallurgy.Hydro Metallurgypressure leaching solvent extraction and electrolytic precipitationservice_request.Metal Smelting.Pumping
.Metal Smelting.Primary Metals.Copper.Metallurgy.Hydro Metallurgy |  |  |  |  | pressure leaching solvent extraction and electrolytic precipitation | service_request |  |  | .Metal Smelting.Steam |  |  | GJ | 2000: 2.25 | .Metal Smelting.Primary Metals.Copper.Metallurgy.Hydro Metallurgypressure leaching solvent extraction and electrolytic precipitationservice_request.Metal Smelting.Steam
.Metal Smelting.Primary Metals.Copper.Metallurgy.Hydro Metallurgy |  |  |  |  | pressure leaching still precipitation and TBR converting | service_request |  |  | .Electricity |  |  | GJ | 2000: 2.471 | .Metal Smelting.Primary Metals.Copper.Metallurgy.Hydro Metallurgypressure leaching still precipitation and TBR convertingservice_request.Electricity
.Metal Smelting.Primary Metals.Copper.Metallurgy.Hydro Metallurgy |  |  |  |  | pressure leaching still precipitation and TBR converting | service_request |  |  | .Metal Smelting.Methane Blend |  |  | GJ | 2000: 7.68 | .Metal Smelting.Primary Metals.Copper.Metallurgy.Hydro Metallurgypressure leaching still precipitation and TBR convertingservice_request.Metal Smelting.Methane Blend
.Metal Smelting.Primary Metals.Copper.Metallurgy.Hydro Metallurgy |  |  |  |  | pressure leaching still precipitation and TBR converting | service_request |  |  | .Metal Smelting.Pumping |  |  | GJ | 2000: 4.5786 | .Metal Smelting.Primary Metals.Copper.Metallurgy.Hydro Metallurgypressure leaching still precipitation and TBR convertingservice_request.Metal Smelting.Pumping
.Metal Smelting.Primary Metals.Copper.Metallurgy.Hydro Metallurgy |  |  |  |  | tank percolation leaching and electrolytic precipitation | service_request |  |  | .Electricity |  |  | GJ | 2000: 6.279 | .Metal Smelting.Primary Metals.Copper.Metallurgy.Hydro Metallurgytank percolation leaching and electrolytic precipitationservice_request.Electricity
.Metal Smelting.Primary Metals.Copper.Metallurgy.Hydro Metallurgy |  |  |  |  | tank percolation leaching and electrolytic precipitation | service_request |  |  | .Metal Smelting.Methane Blend |  |  | GJ | 2000: 0.5 | .Metal Smelting.Primary Metals.Copper.Metallurgy.Hydro Metallurgytank percolation leaching and electrolytic precipitationservice_request.Metal Smelting.Methane Blend
.Metal Smelting.Primary Metals.Copper.Metallurgy.Hydro Metallurgy |  |  |  |  | tank percolation leaching and electrolytic precipitation | service_request |  |  | .Metal Smelting.Pumping |  |  | GJ | 2000: 1.283 | .Metal Smelting.Primary Metals.Copper.Metallurgy.Hydro Metallurgytank percolation leaching and electrolytic precipitationservice_request.Metal Smelting.Pumping
.Metal Smelting.Primary Metals.Copper.Metallurgy.Hydro Metallurgy |  |  |  |  | tank percolation leaching and electrolytic precipitation | service_request |  |  | .Metal Smelting.Steam |  |  | GJ | 2000: 2.25 | .Metal Smelting.Primary Metals.Copper.Metallurgy.Hydro Metallurgytank percolation leaching and electrolytic precipitationservice_request.Metal Smelting.Steam
.Metal Smelting.Primary Metals.Copper.Metallurgy.Pyro Metallurgy.Smelting Process.Conventional Smelting.Convert |  |  |  |  | Pierce Smith converter | service_request |  |  | .Metal Smelting.Compression |  |  | GJ | 2000: 0.8843 | .Metal Smelting.Primary Metals.Copper.Metallurgy.Pyro Metallurgy.Smelting Process.Conventional Smelting.ConvertPierce Smith converterservice_request.Metal Smelting.Compression
.Metal Smelting.Primary Metals.Copper.Metallurgy.Pyro Metallurgy.Smelting Process.Conventional Smelting.Convert |  |  |  |  | Pierce Smith converter | service_request |  |  | .Metal Smelting.Direct Drive |  |  | GJ | 2000: 3.3409 | .Metal Smelting.Primary Metals.Copper.Metallurgy.Pyro Metallurgy.Smelting Process.Conventional Smelting.ConvertPierce Smith converterservice_request.Metal Smelting.Direct Drive
.Metal Smelting.Primary Metals.Copper.Metallurgy.Pyro Metallurgy.Smelting Process.Conventional Smelting.Convert |  |  |  |  | Top blown rotary converter | service_request |  |  | .Metal Smelting.Compression |  |  | GJ | 2000: 0.737 | .Metal Smelting.Primary Metals.Copper.Metallurgy.Pyro Metallurgy.Smelting Process.Conventional Smelting.ConvertTop blown rotary converterservice_request.Metal Smelting.Compression
.Metal Smelting.Primary Metals.Copper.Metallurgy.Pyro Metallurgy.Smelting Process.Conventional Smelting.Convert |  |  |  |  | Top blown rotary converter | service_request |  |  | .Metal Smelting.Direct Drive |  |  | GJ | 2000: 2.7841 | .Metal Smelting.Primary Metals.Copper.Metallurgy.Pyro Metallurgy.Smelting Process.Conventional Smelting.ConvertTop blown rotary converterservice_request.Metal Smelting.Direct Drive
.Metal Smelting.Primary Metals.Copper.Metallurgy.Pyro Metallurgy.Smelting Process.Conventional Smelting.Smelt |  |  |  |  | flash furnace for roasting and smelting coal | service_request |  |  | CIMS.Generic Fuels.Coal |  |  | GJ | 2000: 12.5876 | .Metal Smelting.Primary Metals.Copper.Metallurgy.Pyro Metallurgy.Smelting Process.Conventional Smelting.Smeltflash furnace for roasting and smelting coalservice_requestCIMS.Generic Fuels.Coal
.Metal Smelting.Primary Metals.Copper.Metallurgy.Pyro Metallurgy.Smelting Process.Conventional Smelting.Smelt |  |  |  |  | flash furnace for roasting and smelting coal | service_request |  |  | .Metal Smelting.Compression |  |  | GJ | 2000: 1.3083 | .Metal Smelting.Primary Metals.Copper.Metallurgy.Pyro Metallurgy.Smelting Process.Conventional Smelting.Smeltflash furnace for roasting and smelting coalservice_request.Metal Smelting.Compression
.Metal Smelting.Primary Metals.Copper.Metallurgy.Pyro Metallurgy.Smelting Process.Conventional Smelting.Smelt |  |  |  |  | flash furnace for roasting and smelting NG | service_request |  |  | .Metal Smelting.Methane Blend |  |  | GJ | 2000: 27 | .Metal Smelting.Primary Metals.Copper.Metallurgy.Pyro Metallurgy.Smelting Process.Conventional Smelting.Smeltflash furnace for roasting and smelting NGservice_request.Metal Smelting.Methane Blend
.Metal Smelting.Primary Metals.Copper.Metallurgy.Pyro Metallurgy.Smelting Process.Conventional Smelting.Smelt |  |  |  |  | flash furnace for roasting and smelting NG | service_request |  |  | .Metal Smelting.Compression |  |  | GJ | 2000: 1.3083 | .Metal Smelting.Primary Metals.Copper.Metallurgy.Pyro Metallurgy.Smelting Process.Conventional Smelting.Smeltflash furnace for roasting and smelting NGservice_request.Metal Smelting.Compression
.Metal Smelting.Primary Metals.Copper.Metallurgy.Pyro Metallurgy.Smelting Process.Conventional Smelting.Smelt |  |  |  |  | flash furnace for roasting and smelting NG petcoke | service_request |  |  | .Metal Smelting.Methane Blend |  |  | GJ | 2000: 12.5876 | .Metal Smelting.Primary Metals.Copper.Metallurgy.Pyro Metallurgy.Smelting Process.Conventional Smelting.Smeltflash furnace for roasting and smelting NG petcokeservice_request.Metal Smelting.Methane Blend
.Metal Smelting.Primary Metals.Copper.Metallurgy.Pyro Metallurgy.Smelting Process.Conventional Smelting.Smelt |  |  |  |  | flash furnace for roasting and smelting NG petcoke | service_request |  |  | CIMS.Generic Fuels.Petroleum Coke |  |  | GJ | 2000: 8.6347 | .Metal Smelting.Primary Metals.Copper.Metallurgy.Pyro Metallurgy.Smelting Process.Conventional Smelting.Smeltflash furnace for roasting and smelting NG petcokeservice_requestCIMS.Generic Fuels.Petroleum Coke
.Metal Smelting.Primary Metals.Copper.Metallurgy.Pyro Metallurgy.Smelting Process.Conventional Smelting.Smelt |  |  |  |  | flash furnace for roasting and smelting NG petcoke | service_request |  |  | .Metal Smelting.Compression |  |  | GJ | 2000: 1.3083 | .Metal Smelting.Primary Metals.Copper.Metallurgy.Pyro Metallurgy.Smelting Process.Conventional Smelting.Smeltflash furnace for roasting and smelting NG petcokeservice_request.Metal Smelting.Compression
.Metal Smelting.Primary Metals.Copper.Metallurgy.Pyro Metallurgy.Smelting Process.Conventional Smelting.Smelt |  |  |  |  | flash furnace for roasting and smelting oil | service_request |  |  | CIMS.Generic Fuels.Fuel Oil |  |  | GJ | 2000: 12.5876 | .Metal Smelting.Primary Metals.Copper.Metallurgy.Pyro Metallurgy.Smelting Process.Conventional Smelting.Smeltflash furnace for roasting and smelting oilservice_requestCIMS.Generic Fuels.Fuel Oil
.Metal Smelting.Primary Metals.Copper.Metallurgy.Pyro Metallurgy.Smelting Process.Conventional Smelting.Smelt |  |  |  |  | flash furnace for roasting and smelting oil | service_request |  |  | .Metal Smelting.Compression |  |  | GJ | 2000: 1.3083 | .Metal Smelting.Primary Metals.Copper.Metallurgy.Pyro Metallurgy.Smelting Process.Conventional Smelting.Smeltflash furnace for roasting and smelting oilservice_request.Metal Smelting.Compression
.Metal Smelting.Primary Metals.Copper.Metallurgy.Pyro Metallurgy.Smelting Process.Conventional Smelting.Smelt |  |  |  |  | fluidized bed roasting and EAF smelting | service_request |  |  | .Electricity |  |  | GJ | 2000: 12.348 | .Metal Smelting.Primary Metals.Copper.Metallurgy.Pyro Metallurgy.Smelting Process.Conventional Smelting.Smeltfluidized bed roasting and EAF smeltingservice_request.Electricity
.Metal Smelting.Primary Metals.Copper.Metallurgy.Pyro Metallurgy.Smelting Process.Conventional Smelting.Smelt |  |  |  |  | fluidized bed roasting and EAF smelting | service_request |  |  | .Metal Smelting.Methane Blend |  |  | GJ | 2000: 1.42 | .Metal Smelting.Primary Metals.Copper.Metallurgy.Pyro Metallurgy.Smelting Process.Conventional Smelting.Smeltfluidized bed roasting and EAF smeltingservice_request.Metal Smelting.Methane Blend
.Metal Smelting.Primary Metals.Copper.Metallurgy.Pyro Metallurgy.Smelting Process.Conventional Smelting.Smelt |  |  |  |  | fluidized bed roasting and EAF smelting | service_request |  |  | CIMS.Generic Fuels.Coal |  |  | GJ | 2000: 0.38 | .Metal Smelting.Primary Metals.Copper.Metallurgy.Pyro Metallurgy.Smelting Process.Conventional Smelting.Smeltfluidized bed roasting and EAF smeltingservice_requestCIMS.Generic Fuels.Coal
.Metal Smelting.Primary Metals.Copper.Metallurgy.Pyro Metallurgy.Smelting Process.Conventional Smelting.Smelt |  |  |  |  | fluidized bed roasting and EAF smelting | service_request |  |  | .Metal Smelting.Ventilation |  |  | GJ | 2000: 0.2948 | .Metal Smelting.Primary Metals.Copper.Metallurgy.Pyro Metallurgy.Smelting Process.Conventional Smelting.Smeltfluidized bed roasting and EAF smeltingservice_request.Metal Smelting.Ventilation
.Metal Smelting.Primary Metals.Copper.Metallurgy.Pyro Metallurgy.Smelting Process.Conventional Smelting.Smelt |  |  |  |  | fluidized bed roasting and EAF smelting | service_request |  |  | .Metal Smelting.Compression |  |  | GJ | 2000: 0.4859 | .Metal Smelting.Primary Metals.Copper.Metallurgy.Pyro Metallurgy.Smelting Process.Conventional Smelting.Smeltfluidized bed roasting and EAF smeltingservice_request.Metal Smelting.Compression
.Metal Smelting.Primary Metals.Copper.Metallurgy.Pyro Metallurgy.Smelting Process.Conventional Smelting.Smelt |  |  |  |  | fluidized bed roasting and EAF smelting | service_request |  |  | .Metal Smelting.Conveyance |  |  | GJ | 2000: 0.4826 | .Metal Smelting.Primary Metals.Copper.Metallurgy.Pyro Metallurgy.Smelting Process.Conventional Smelting.Smeltfluidized bed roasting and EAF smeltingservice_request.Metal Smelting.Conveyance
.Metal Smelting.Primary Metals.Copper.Metallurgy.Pyro Metallurgy.Smelting Process.Conventional Smelting.Smelt |  |  |  |  | fluidized bed roasting and oxygen reverbatory furnace smelting | service_request |  |  | CIMS.Generic Fuels.Coal |  |  | GJ | 2000: 11.2394 | .Metal Smelting.Primary Metals.Copper.Metallurgy.Pyro Metallurgy.Smelting Process.Conventional Smelting.Smeltfluidized bed roasting and oxygen reverbatory furnace smeltingservice_requestCIMS.Generic Fuels.Coal
.Metal Smelting.Primary Metals.Copper.Metallurgy.Pyro Metallurgy.Smelting Process.Conventional Smelting.Smelt |  |  |  |  | fluidized bed roasting and oxygen reverbatory furnace smelting | service_request |  |  | .Metal Smelting.Methane Blend |  |  | GJ | 2000: 2.6296 | .Metal Smelting.Primary Metals.Copper.Metallurgy.Pyro Metallurgy.Smelting Process.Conventional Smelting.Smeltfluidized bed roasting and oxygen reverbatory furnace smeltingservice_request.Metal Smelting.Methane Blend
.Metal Smelting.Primary Metals.Copper.Metallurgy.Pyro Metallurgy.Smelting Process.Conventional Smelting.Smelt |  |  |  |  | fluidized bed roasting and oxygen reverbatory furnace smelting | service_request |  |  | .Metal Smelting.Oxygen |  |  | tonne | [101 empty] | .Metal Smelting.Primary Metals.Copper.Metallurgy.Pyro Metallurgy.Smelting Process.Conventional Smelting.Smeltfluidized bed roasting and oxygen reverbatory furnace smeltingservice_request.Metal Smelting.Oxygen | bar: 2000
.Metal Smelting.Primary Metals.Copper.Metallurgy.Pyro Metallurgy.Smelting Process.Conventional Smelting.Smelt |  |  |  |  | fluidized bed roasting and oxygen reverbatory furnace smelting | service_request |  |  | .Metal Smelting.Ventilation |  |  | GJ | 2000: 0.1426 | .Metal Smelting.Primary Metals.Copper.Metallurgy.Pyro Metallurgy.Smelting Process.Conventional Smelting.Smeltfluidized bed roasting and oxygen reverbatory furnace smeltingservice_request.Metal Smelting.Ventilation
.Metal Smelting.Primary Metals.Copper.Metallurgy.Pyro Metallurgy.Smelting Process.Conventional Smelting.Smelt |  |  |  |  | fluidized bed roasting and oxygen reverbatory furnace smelting | service_request |  |  | .Metal Smelting.Compression |  |  | GJ | 2000: 0.235 | .Metal Smelting.Primary Metals.Copper.Metallurgy.Pyro Metallurgy.Smelting Process.Conventional Smelting.Smeltfluidized bed roasting and oxygen reverbatory furnace smeltingservice_request.Metal Smelting.Compression
.Metal Smelting.Primary Metals.Copper.Metallurgy.Pyro Metallurgy.Smelting Process.Conventional Smelting.Smelt |  |  |  |  | fluidized bed roasting and oxygen reverbatory furnace smelting | service_request |  |  | .Metal Smelting.Conveyance |  |  | GJ | 2000: 0.2882 | .Metal Smelting.Primary Metals.Copper.Metallurgy.Pyro Metallurgy.Smelting Process.Conventional Smelting.Smeltfluidized bed roasting and oxygen reverbatory furnace smeltingservice_request.Metal Smelting.Conveyance
.Metal Smelting.Primary Metals.Copper.Metallurgy.Pyro Metallurgy.Smelting Process.Conventional Smelting.Smelt |  |  |  |  | fluidized bed roasting and reverbatory furnace smelting | service_request |  |  | CIMS.Generic Fuels.Coal |  |  | GJ | 2000: 13.3802 | .Metal Smelting.Primary Metals.Copper.Metallurgy.Pyro Metallurgy.Smelting Process.Conventional Smelting.Smeltfluidized bed roasting and reverbatory furnace smeltingservice_requestCIMS.Generic Fuels.Coal
.Metal Smelting.Primary Metals.Copper.Metallurgy.Pyro Metallurgy.Smelting Process.Conventional Smelting.Smelt |  |  |  |  | fluidized bed roasting and reverbatory furnace smelting | service_request |  |  | .Metal Smelting.Methane Blend |  |  | GJ | 2000: 2.86 | .Metal Smelting.Primary Metals.Copper.Metallurgy.Pyro Metallurgy.Smelting Process.Conventional Smelting.Smeltfluidized bed roasting and reverbatory furnace smeltingservice_request.Metal Smelting.Methane Blend
.Metal Smelting.Primary Metals.Copper.Metallurgy.Pyro Metallurgy.Smelting Process.Conventional Smelting.Smelt |  |  |  |  | fluidized bed roasting and reverbatory furnace smelting | service_request |  |  | .Metal Smelting.Ventilation |  |  | GJ | 2000: 0.1426 | .Metal Smelting.Primary Metals.Copper.Metallurgy.Pyro Metallurgy.Smelting Process.Conventional Smelting.Smeltfluidized bed roasting and reverbatory furnace smeltingservice_request.Metal Smelting.Ventilation
.Metal Smelting.Primary Metals.Copper.Metallurgy.Pyro Metallurgy.Smelting Process.Conventional Smelting.Smelt |  |  |  |  | fluidized bed roasting and reverbatory furnace smelting | service_request |  |  | .Metal Smelting.Compression |  |  | GJ | 2000: 0.235 | .Metal Smelting.Primary Metals.Copper.Metallurgy.Pyro Metallurgy.Smelting Process.Conventional Smelting.Smeltfluidized bed roasting and reverbatory furnace smeltingservice_request.Metal Smelting.Compression
.Metal Smelting.Primary Metals.Copper.Metallurgy.Pyro Metallurgy.Smelting Process.Conventional Smelting.Smelt |  |  |  |  | fluidized bed roasting and reverbatory furnace smelting | service_request |  |  | .Metal Smelting.Conveyance |  |  | GJ | 2000: 0.2882 | .Metal Smelting.Primary Metals.Copper.Metallurgy.Pyro Metallurgy.Smelting Process.Conventional Smelting.Smeltfluidized bed roasting and reverbatory furnace smeltingservice_request.Metal Smelting.Conveyance
.Metal Smelting.Primary Metals.Copper.Metallurgy.Pyro Metallurgy.Smelting Process.Conventional Smelting.Smelt |  |  |  |  | hearth roasting and EAF smelting | service_request |  |  | .Electricity |  |  | GJ | 2000: 12.348 | .Metal Smelting.Primary Metals.Copper.Metallurgy.Pyro Metallurgy.Smelting Process.Conventional Smelting.Smelthearth roasting and EAF smeltingservice_request.Electricity
.Metal Smelting.Primary Metals.Copper.Metallurgy.Pyro Metallurgy.Smelting Process.Conventional Smelting.Smelt |  |  |  |  | hearth roasting and EAF smelting | service_request |  |  | CIMS.Generic Fuels.Coal |  |  | GJ | 2000: 0.38 | .Metal Smelting.Primary Metals.Copper.Metallurgy.Pyro Metallurgy.Smelting Process.Conventional Smelting.Smelthearth roasting and EAF smeltingservice_requestCIMS.Generic Fuels.Coal
.Metal Smelting.Primary Metals.Copper.Metallurgy.Pyro Metallurgy.Smelting Process.Conventional Smelting.Smelt |  |  |  |  | hearth roasting and EAF smelting | service_request |  |  | .Metal Smelting.Methane Blend |  |  | GJ | 2000: 2.96 | .Metal Smelting.Primary Metals.Copper.Metallurgy.Pyro Metallurgy.Smelting Process.Conventional Smelting.Smelthearth roasting and EAF smeltingservice_request.Metal Smelting.Methane Blend
.Metal Smelting.Primary Metals.Copper.Metallurgy.Pyro Metallurgy.Smelting Process.Conventional Smelting.Smelt |  |  |  |  | hearth roasting and EAF smelting | service_request |  |  | .Metal Smelting.Ventilation |  |  | GJ | 2000: 0.3099 | .Metal Smelting.Primary Metals.Copper.Metallurgy.Pyro Metallurgy.Smelting Process.Conventional Smelting.Smelthearth roasting and EAF smeltingservice_request.Metal Smelting.Ventilation
.Metal Smelting.Primary Metals.Copper.Metallurgy.Pyro Metallurgy.Smelting Process.Conventional Smelting.Smelt |  |  |  |  | hearth roasting and EAF smelting | service_request |  |  | .Metal Smelting.Compression |  |  | GJ | 2000: 0.5107 | .Metal Smelting.Primary Metals.Copper.Metallurgy.Pyro Metallurgy.Smelting Process.Conventional Smelting.Smelthearth roasting and EAF smeltingservice_request.Metal Smelting.Compression
.Metal Smelting.Primary Metals.Copper.Metallurgy.Pyro Metallurgy.Smelting Process.Conventional Smelting.Smelt |  |  |  |  | hearth roasting and EAF smelting | service_request |  |  | .Metal Smelting.Conveyance |  |  | GJ | 2000: 0.6263 | .Metal Smelting.Primary Metals.Copper.Metallurgy.Pyro Metallurgy.Smelting Process.Conventional Smelting.Smelthearth roasting and EAF smeltingservice_request.Metal Smelting.Conveyance
.Metal Smelting.Primary Metals.Copper.Metallurgy.Pyro Metallurgy.Smelting Process.Conventional Smelting.Smelt |  |  |  |  | hearth roasting and oxygen reverbatory furnace smelting | service_request |  |  | CIMS.Generic Fuels.Coal |  |  | GJ | 2000: 11.2394 | .Metal Smelting.Primary Metals.Copper.Metallurgy.Pyro Metallurgy.Smelting Process.Conventional Smelting.Smelthearth roasting and oxygen reverbatory furnace smeltingservice_requestCIMS.Generic Fuels.Coal
.Metal Smelting.Primary Metals.Copper.Metallurgy.Pyro Metallurgy.Smelting Process.Conventional Smelting.Smelt |  |  |  |  | hearth roasting and oxygen reverbatory furnace smelting | service_request |  |  | .Metal Smelting.Methane Blend |  |  | GJ | 2000: 4.1696 | .Metal Smelting.Primary Metals.Copper.Metallurgy.Pyro Metallurgy.Smelting Process.Conventional Smelting.Smelthearth roasting and oxygen reverbatory furnace smeltingservice_request.Metal Smelting.Methane Blend
.Metal Smelting.Primary Metals.Copper.Metallurgy.Pyro Metallurgy.Smelting Process.Conventional Smelting.Smelt |  |  |  |  | hearth roasting and oxygen reverbatory furnace smelting | service_request |  |  | .Metal Smelting.Oxygen |  |  | tonne | [101 empty] | .Metal Smelting.Primary Metals.Copper.Metallurgy.Pyro Metallurgy.Smelting Process.Conventional Smelting.Smelthearth roasting and oxygen reverbatory furnace smeltingservice_request.Metal Smelting.Oxygen | bar: 2000
.Metal Smelting.Primary Metals.Copper.Metallurgy.Pyro Metallurgy.Smelting Process.Conventional Smelting.Smelt |  |  |  |  | hearth roasting and oxygen reverbatory furnace smelting | service_request |  |  | .Metal Smelting.Ventilation |  |  | GJ | 2000: 0.1577 | .Metal Smelting.Primary Metals.Copper.Metallurgy.Pyro Metallurgy.Smelting Process.Conventional Smelting.Smelthearth roasting and oxygen reverbatory furnace smeltingservice_request.Metal Smelting.Ventilation
.Metal Smelting.Primary Metals.Copper.Metallurgy.Pyro Metallurgy.Smelting Process.Conventional Smelting.Smelt |  |  |  |  | hearth roasting and oxygen reverbatory furnace smelting | service_request |  |  | .Metal Smelting.Compression |  |  | GJ | 2000: 0.2598 | .Metal Smelting.Primary Metals.Copper.Metallurgy.Pyro Metallurgy.Smelting Process.Conventional Smelting.Smelthearth roasting and oxygen reverbatory furnace smeltingservice_request.Metal Smelting.Compression
.Metal Smelting.Primary Metals.Copper.Metallurgy.Pyro Metallurgy.Smelting Process.Conventional Smelting.Smelt |  |  |  |  | hearth roasting and oxygen reverbatory furnace smelting | service_request |  |  | .Metal Smelting.Conveyance |  |  | GJ | 2000: 0.3186 | .Metal Smelting.Primary Metals.Copper.Metallurgy.Pyro Metallurgy.Smelting Process.Conventional Smelting.Smelthearth roasting and oxygen reverbatory furnace smeltingservice_request.Metal Smelting.Conveyance
.Metal Smelting.Primary Metals.Copper.Metallurgy.Pyro Metallurgy.Smelting Process.Conventional Smelting.Smelt |  |  |  |  | hearth roasting and reverbatory furnace smelting | service_request |  |  | CIMS.Generic Fuels.Coal |  |  | GJ | 2000: 13.3802 | .Metal Smelting.Primary Metals.Copper.Metallurgy.Pyro Metallurgy.Smelting Process.Conventional Smelting.Smelthearth roasting and reverbatory furnace smeltingservice_requestCIMS.Generic Fuels.Coal
.Metal Smelting.Primary Metals.Copper.Metallurgy.Pyro Metallurgy.Smelting Process.Conventional Smelting.Smelt |  |  |  |  | hearth roasting and reverbatory furnace smelting | service_request |  |  | .Metal Smelting.Methane Blend |  |  | GJ | 2000: 4.4 | .Metal Smelting.Primary Metals.Copper.Metallurgy.Pyro Metallurgy.Smelting Process.Conventional Smelting.Smelthearth roasting and reverbatory furnace smeltingservice_request.Metal Smelting.Methane Blend
.Metal Smelting.Primary Metals.Copper.Metallurgy.Pyro Metallurgy.Smelting Process.Conventional Smelting.Smelt |  |  |  |  | hearth roasting and reverbatory furnace smelting | service_request |  |  | .Metal Smelting.Ventilation |  |  | GJ | 2000: 0.1577 | .Metal Smelting.Primary Metals.Copper.Metallurgy.Pyro Metallurgy.Smelting Process.Conventional Smelting.Smelthearth roasting and reverbatory furnace smeltingservice_request.Metal Smelting.Ventilation
.Metal Smelting.Primary Metals.Copper.Metallurgy.Pyro Metallurgy.Smelting Process.Conventional Smelting.Smelt |  |  |  |  | hearth roasting and reverbatory furnace smelting | service_request |  |  | .Metal Smelting.Compression |  |  | GJ | 2000: 0.2598 | .Metal Smelting.Primary Metals.Copper.Metallurgy.Pyro Metallurgy.Smelting Process.Conventional Smelting.Smelthearth roasting and reverbatory furnace smeltingservice_request.Metal Smelting.Compression
.Metal Smelting.Primary Metals.Copper.Metallurgy.Pyro Metallurgy.Smelting Process.Conventional Smelting.Smelt |  |  |  |  | hearth roasting and reverbatory furnace smelting | service_request |  |  | .Metal Smelting.Conveyance |  |  | GJ | 2000: 0.3186 | .Metal Smelting.Primary Metals.Copper.Metallurgy.Pyro Metallurgy.Smelting Process.Conventional Smelting.Smelthearth roasting and reverbatory furnace smeltingservice_request.Metal Smelting.Conveyance
.Metal Smelting.Primary Metals.Copper.Metallurgy.Pyro Metallurgy.Smelting Process.Continuous Smelting |  |  |  |  | Mitsubishi continuous smelting | service_request |  |  | .Metal Smelting.Oxygen |  |  | tonne | [101 empty] | .Metal Smelting.Primary Metals.Copper.Metallurgy.Pyro Metallurgy.Smelting Process.Continuous SmeltingMitsubishi continuous smeltingservice_request.Metal Smelting.Oxygen | bar: 2000
.Metal Smelting.Primary Metals.Copper.Metallurgy.Pyro Metallurgy.Smelting Process.Continuous Smelting |  |  |  |  | Mitsubishi continuous smelting | service_request |  |  | .Metal Smelting.Methane Blend |  |  | GJ | 2000: 9.6832 | .Metal Smelting.Primary Metals.Copper.Metallurgy.Pyro Metallurgy.Smelting Process.Continuous SmeltingMitsubishi continuous smeltingservice_request.Metal Smelting.Methane Blend
.Metal Smelting.Primary Metals.Copper.Metallurgy.Pyro Metallurgy.Smelting Process.Continuous Smelting |  |  |  |  | Mitsubishi continuous smelting | service_request |  |  | .Metal Smelting.Ventilation |  |  | GJ | 2000: 0.4763 | .Metal Smelting.Primary Metals.Copper.Metallurgy.Pyro Metallurgy.Smelting Process.Continuous SmeltingMitsubishi continuous smeltingservice_request.Metal Smelting.Ventilation
.Metal Smelting.Primary Metals.Copper.Metallurgy.Pyro Metallurgy.Smelting Process.Continuous Smelting |  |  |  |  | Mitsubishi continuous smelting | service_request |  |  | .Metal Smelting.Compression |  |  | GJ | 2000: 0.785 | .Metal Smelting.Primary Metals.Copper.Metallurgy.Pyro Metallurgy.Smelting Process.Continuous SmeltingMitsubishi continuous smeltingservice_request.Metal Smelting.Compression
.Metal Smelting.Primary Metals.Copper.Metallurgy.Pyro Metallurgy.Smelting Process.Continuous Smelting |  |  |  |  | Mitsubishi continuous smelting | service_request |  |  | .Metal Smelting.Conveyance |  |  | GJ | 2000: 0.9626 | .Metal Smelting.Primary Metals.Copper.Metallurgy.Pyro Metallurgy.Smelting Process.Continuous SmeltingMitsubishi continuous smeltingservice_request.Metal Smelting.Conveyance
.Metal Smelting.Primary Metals.Copper.Metallurgy.Pyro Metallurgy.Smelting Process.Continuous Smelting |  |  |  |  | Noranda continuous smelting | service_request |  |  | .Metal Smelting.Oxygen |  |  | tonne | [101 empty] | .Metal Smelting.Primary Metals.Copper.Metallurgy.Pyro Metallurgy.Smelting Process.Continuous SmeltingNoranda continuous smeltingservice_request.Metal Smelting.Oxygen | bar: 2000
.Metal Smelting.Primary Metals.Copper.Metallurgy.Pyro Metallurgy.Smelting Process.Continuous Smelting |  |  |  |  | Noranda continuous smelting | service_request |  |  | CIMS.Generic Fuels.Coal |  |  | GJ | 2000: 13.1 | .Metal Smelting.Primary Metals.Copper.Metallurgy.Pyro Metallurgy.Smelting Process.Continuous SmeltingNoranda continuous smeltingservice_requestCIMS.Generic Fuels.Coal
.Metal Smelting.Primary Metals.Copper.Metallurgy.Pyro Metallurgy.Smelting Process.Continuous Smelting |  |  |  |  | Noranda continuous smelting | service_request |  |  | .Metal Smelting.Ventilation |  |  | GJ | 2000: 0.4763 | .Metal Smelting.Primary Metals.Copper.Metallurgy.Pyro Metallurgy.Smelting Process.Continuous SmeltingNoranda continuous smeltingservice_request.Metal Smelting.Ventilation
.Metal Smelting.Primary Metals.Copper.Metallurgy.Pyro Metallurgy.Smelting Process.Continuous Smelting |  |  |  |  | Noranda continuous smelting | service_request |  |  | .Metal Smelting.Compression |  |  | GJ | 2000: 0.785 | .Metal Smelting.Primary Metals.Copper.Metallurgy.Pyro Metallurgy.Smelting Process.Continuous SmeltingNoranda continuous smeltingservice_request.Metal Smelting.Compression
.Metal Smelting.Primary Metals.Copper.Metallurgy.Pyro Metallurgy.Smelting Process.Continuous Smelting |  |  |  |  | Noranda continuous smelting | service_request |  |  | .Metal Smelting.Conveyance |  |  | GJ | 2000: 0.9626 | .Metal Smelting.Primary Metals.Copper.Metallurgy.Pyro Metallurgy.Smelting Process.Continuous SmeltingNoranda continuous smeltingservice_request.Metal Smelting.Conveyance
.Metal Smelting.Primary Metals.Copper.Metallurgy.Pyro Metallurgy.Refine |  |  |  |  | electrolytic refining cell anode furnace | service_request |  |  | .Electricity |  |  | GJ | 2000: 2.44 | .Metal Smelting.Primary Metals.Copper.Metallurgy.Pyro Metallurgy.Refineelectrolytic refining cell anode furnaceservice_request.Electricity
.Metal Smelting.Primary Metals.Copper.Metallurgy.Pyro Metallurgy.Refine |  |  |  |  | refining furnace | service_request |  |  | .Metal Smelting.Methane Blend |  |  | GJ | 2000: 2.1 | .Metal Smelting.Primary Metals.Copper.Metallurgy.Pyro Metallurgy.Refinerefining furnaceservice_request.Metal Smelting.Methane Blend
.Metal Smelting.Primary Metals.Copper.Metallurgy.Pyro Metallurgy.Refine |  |  |  |  | refining furnace | service_request |  |  | .Metal Smelting.Compression |  |  | GJ | 2000: 0.0055 | .Metal Smelting.Primary Metals.Copper.Metallurgy.Pyro Metallurgy.Refinerefining furnaceservice_request.Metal Smelting.Compression
.Metal Smelting.Primary Metals.Copper.Metallurgy.Pyro Metallurgy.Refine |  |  |  |  | refining furnace oxygen | service_request |  |  | .Metal Smelting.Methane Blend |  |  | GJ | 2000: 1.47 | .Metal Smelting.Primary Metals.Copper.Metallurgy.Pyro Metallurgy.Refinerefining furnace oxygenservice_request.Metal Smelting.Methane Blend
.Metal Smelting.Primary Metals.Copper.Metallurgy.Pyro Metallurgy.Refine |  |  |  |  | refining furnace oxygen | service_request |  |  | .Metal Smelting.Oxygen |  |  | tonne | 2000: 1.6 | .Metal Smelting.Primary Metals.Copper.Metallurgy.Pyro Metallurgy.Refinerefining furnace oxygenservice_request.Metal Smelting.Oxygen
.Metal Smelting.Primary Metals.Copper.Metallurgy.Pyro Metallurgy.Refine |  |  |  |  | refining furnace oxygen | service_request |  |  | .Metal Smelting.Compression |  |  | GJ | 2000: 0.0055 | .Metal Smelting.Primary Metals.Copper.Metallurgy.Pyro Metallurgy.Refinerefining furnace oxygenservice_request.Metal Smelting.Compression
.Metal Smelting.Primary Metals.Copper.Melt Cast |  |  |  |  | melting and casting furnace coal | service_request |  |  | CIMS.Generic Fuels.Coal |  |  | GJ | 2000: 3.04 | .Metal Smelting.Primary Metals.Copper.Melt Castmelting and casting furnace coalservice_requestCIMS.Generic Fuels.Coal
.Metal Smelting.Primary Metals.Copper.Melt Cast |  |  |  |  | melting and casting furnace coal | service_request |  |  | .Metal Smelting.Compression |  |  | GJ | 2000: 0.0039 | .Metal Smelting.Primary Metals.Copper.Melt Castmelting and casting furnace coalservice_request.Metal Smelting.Compression
.Metal Smelting.Primary Metals.Copper.Melt Cast |  |  |  |  | melting and casting EAF | service_request |  |  | CIMS.Generic Fuels.Coal |  |  | GJ | 2000: 0.084 | .Metal Smelting.Primary Metals.Copper.Melt Castmelting and casting EAFservice_requestCIMS.Generic Fuels.Coal
.Metal Smelting.Primary Metals.Copper.Melt Cast |  |  |  |  | melting and casting EAF | service_request |  |  | .Electricity |  |  | GJ | 2000: 1.708 | .Metal Smelting.Primary Metals.Copper.Melt Castmelting and casting EAFservice_request.Electricity
.Metal Smelting.Primary Metals.Copper.Melt Cast |  |  |  |  | melting and casting EAF | service_request |  |  | .Metal Smelting.Compression |  |  | GJ | 2000: 0.0557 | .Metal Smelting.Primary Metals.Copper.Melt Castmelting and casting EAFservice_request.Metal Smelting.Compression
.Metal Smelting.Primary Metals.Copper.Melt Cast |  |  |  |  | melting and casting furnace NG | service_request |  |  | .Metal Smelting.Methane Blend |  |  | GJ | 2000: 3.04 | .Metal Smelting.Primary Metals.Copper.Melt Castmelting and casting furnace NGservice_request.Metal Smelting.Methane Blend
.Metal Smelting.Primary Metals.Copper.Melt Cast |  |  |  |  | melting and casting furnace NG | service_request |  |  | .Metal Smelting.Compression |  |  | GJ | 2000: 0.0039 | .Metal Smelting.Primary Metals.Copper.Melt Castmelting and casting furnace NGservice_request.Metal Smelting.Compression
.Metal Smelting.Primary Metals.Copper.Melt Cast |  |  |  |  | melting and casting furnace NG | service_request |  |  | .Metal Smelting.Steam |  |  | GJ | 2000: -1.023 | .Metal Smelting.Primary Metals.Copper.Melt Castmelting and casting furnace NGservice_request.Metal Smelting.Steam
.Metal Smelting.Primary Metals.Copper.Melt Cast |  |  |  |  | melting and casting furnace NG no steam | service_request |  |  | .Metal Smelting.Methane Blend |  |  | GJ | 2000: 3.04 | .Metal Smelting.Primary Metals.Copper.Melt Castmelting and casting furnace NG no steamservice_request.Metal Smelting.Methane Blend
.Metal Smelting.Primary Metals.Copper.Melt Cast |  |  |  |  | melting and casting furnace NG no steam | service_request |  |  | .Metal Smelting.Compression |  |  | GJ | 2000: 0.0039 | .Metal Smelting.Primary Metals.Copper.Melt Castmelting and casting furnace NG no steamservice_request.Metal Smelting.Compression
.Metal Smelting.Primary Metals.Copper.Melt Cast |  |  |  |  | melting and casting furnace HFO | service_request |  |  | .Metal Smelting.Compression |  |  | GJ | 2000: 0.0039 | .Metal Smelting.Primary Metals.Copper.Melt Castmelting and casting furnace HFOservice_request.Metal Smelting.Compression
.Metal Smelting.Primary Metals.Copper.Melt Cast |  |  |  |  | melting and casting furnace HFO | service_request |  |  | .Metal Smelting.Steam |  |  | GJ | 2000: -1.023 | .Metal Smelting.Primary Metals.Copper.Melt Castmelting and casting furnace HFOservice_request.Metal Smelting.Steam
.Metal Smelting.Primary Metals.Copper.Melt Cast |  |  |  |  | melting and casting furnace HFO no steam | service_request |  |  | .Metal Smelting.Compression |  |  | GJ | 2000: 0.0039 | .Metal Smelting.Primary Metals.Copper.Melt Castmelting and casting furnace HFO no steamservice_request.Metal Smelting.Compression
.Metal Smelting.Primary Metals.Copper.Melt Cast |  |  |  |  | shaft melting and casting furnace | service_request |  |  | .Electricity |  |  | GJ | 2000: 0.0182 | .Metal Smelting.Primary Metals.Copper.Melt Castshaft melting and casting furnaceservice_request.Electricity
.Metal Smelting.Primary Metals.Copper.Melt Cast |  |  |  |  | shaft melting and casting furnace | service_request |  |  | .Metal Smelting.Methane Blend |  |  | GJ | 2000: 1.34 | .Metal Smelting.Primary Metals.Copper.Melt Castshaft melting and casting furnaceservice_request.Metal Smelting.Methane Blend
.Metal Smelting.Primary Metals.Copper.Melt Cast |  |  |  |  | shaft melting and casting furnace | service_request |  |  | .Metal Smelting.Compression |  |  | GJ | 2000: 0.006 | .Metal Smelting.Primary Metals.Copper.Melt Castshaft melting and casting furnaceservice_request.Metal Smelting.Compression
.Metal Smelting.Primary Metals.Lead.Metallurgy.Hydro Metallurgy |  |  |  |  | fuming furnace | service_request |  |  | .Metal Smelting.Compression |  |  | GJ | 2000: 0.16 | .Metal Smelting.Primary Metals.Lead.Metallurgy.Hydro Metallurgyfuming furnaceservice_request.Metal Smelting.Compression
.Metal Smelting.Primary Metals.Lead.Metallurgy.Hydro Metallurgy |  |  |  |  | fuming furnace coal | service_request |  |  | CIMS.Generic Fuels.Coal |  |  | GJ | 2000: 1.5 | .Metal Smelting.Primary Metals.Lead.Metallurgy.Hydro Metallurgyfuming furnace coalservice_requestCIMS.Generic Fuels.Coal
.Metal Smelting.Primary Metals.Lead.Metallurgy.Hydro Metallurgy |  |  |  |  | fuming furnace coal | service_request |  |  | .Metal Smelting.Compression |  |  | GJ | 2000: 0.1573 | .Metal Smelting.Primary Metals.Lead.Metallurgy.Hydro Metallurgyfuming furnace coalservice_request.Metal Smelting.Compression
.Metal Smelting.Primary Metals.Lead.Metallurgy.Hydro Metallurgy |  |  |  |  | fuming furnace NG | service_request |  |  | .Metal Smelting.Methane Blend |  |  | GJ | 2000: 1.6 | .Metal Smelting.Primary Metals.Lead.Metallurgy.Hydro Metallurgyfuming furnace NGservice_request.Metal Smelting.Methane Blend
.Metal Smelting.Primary Metals.Lead.Metallurgy.Hydro Metallurgy |  |  |  |  | fuming furnace NG | service_request |  |  | .Metal Smelting.Compression |  |  | GJ | 2000: 0.1573 | .Metal Smelting.Primary Metals.Lead.Metallurgy.Hydro Metallurgyfuming furnace NGservice_request.Metal Smelting.Compression
.Metal Smelting.Primary Metals.Lead.Metallurgy.Pyro Metallurgy.Smelting Process.Conventional Smelting.Roast |  |  |  |  | roast pelletized for qsl process | service_request |  |  | .Metal Smelting.Compression |  |  | GJ | 2000: 0.1242 | .Metal Smelting.Primary Metals.Lead.Metallurgy.Pyro Metallurgy.Smelting Process.Conventional Smelting.Roastroast pelletized for qsl processservice_request.Metal Smelting.Compression
.Metal Smelting.Primary Metals.Lead.Metallurgy.Pyro Metallurgy.Smelting Process.Conventional Smelting.Roast |  |  |  |  | roast pelletized for qsl process | service_request |  |  | .Metal Smelting.Conveyance |  |  | GJ | 2000: 0.2 | .Metal Smelting.Primary Metals.Lead.Metallurgy.Pyro Metallurgy.Smelting Process.Conventional Smelting.Roastroast pelletized for qsl processservice_request.Metal Smelting.Conveyance
.Metal Smelting.Primary Metals.Lead.Metallurgy.Pyro Metallurgy.Smelting Process.Conventional Smelting.Roast |  |  |  |  | sinter roast | service_request |  |  | .Electricity |  |  | GJ | 2000: 0.9 | .Metal Smelting.Primary Metals.Lead.Metallurgy.Pyro Metallurgy.Smelting Process.Conventional Smelting.Roastsinter roastservice_request.Electricity
.Metal Smelting.Primary Metals.Lead.Metallurgy.Pyro Metallurgy.Smelting Process.Conventional Smelting.Roast |  |  |  |  | sinter roast | service_request |  |  | CIMS.Generic Fuels.Coal |  |  | GJ | 2000: 1.1 | .Metal Smelting.Primary Metals.Lead.Metallurgy.Pyro Metallurgy.Smelting Process.Conventional Smelting.Roastsinter roastservice_requestCIMS.Generic Fuels.Coal
.Metal Smelting.Primary Metals.Lead.Metallurgy.Pyro Metallurgy.Smelting Process.Conventional Smelting.Roast |  |  |  |  | sinter roast | service_request |  |  | .Metal Smelting.Conveyance |  |  | GJ | 2000: 0.2 | .Metal Smelting.Primary Metals.Lead.Metallurgy.Pyro Metallurgy.Smelting Process.Conventional Smelting.Roastsinter roastservice_request.Metal Smelting.Conveyance
.Metal Smelting.Primary Metals.Lead.Metallurgy.Pyro Metallurgy.Smelting Process.Conventional Smelting.Smelt |  |  |  |  | Dross continuous smelting furnace | service_request |  |  | .Metal Smelting.Oxygen |  |  | GJ | [101 empty] | .Metal Smelting.Primary Metals.Lead.Metallurgy.Pyro Metallurgy.Smelting Process.Conventional Smelting.SmeltDross continuous smelting furnaceservice_request.Metal Smelting.Oxygen | bar: 2000
.Metal Smelting.Primary Metals.Lead.Metallurgy.Pyro Metallurgy.Smelting Process.Conventional Smelting.Smelt |  |  |  |  | Dross Std smelting furnace | service_request |  |  | .Metal Smelting.Oxygen |  |  | GJ | [101 empty] | .Metal Smelting.Primary Metals.Lead.Metallurgy.Pyro Metallurgy.Smelting Process.Conventional Smelting.SmeltDross Std smelting furnaceservice_request.Metal Smelting.Oxygen | bar: 2000
.Metal Smelting.Primary Metals.Lead.Metallurgy.Pyro Metallurgy.Smelting Process.Conventional Smelting.Smelt |  |  |  |  | blast smelting furnace | service_request |  |  | .Electricity |  |  | GJ | 2000: 1.5 | .Metal Smelting.Primary Metals.Lead.Metallurgy.Pyro Metallurgy.Smelting Process.Conventional Smelting.Smeltblast smelting furnaceservice_request.Electricity
.Metal Smelting.Primary Metals.Lead.Metallurgy.Pyro Metallurgy.Smelting Process.Conventional Smelting.Smelt |  |  |  |  | blast smelting furnace | service_request |  |  | CIMS.Generic Fuels.Coal |  |  | GJ | 2000: 8.98 | .Metal Smelting.Primary Metals.Lead.Metallurgy.Pyro Metallurgy.Smelting Process.Conventional Smelting.Smeltblast smelting furnaceservice_requestCIMS.Generic Fuels.Coal
.Metal Smelting.Primary Metals.Lead.Metallurgy.Pyro Metallurgy.Smelting Process.Continuous Smelting |  |  |  |  | Flash smelting using kivcet furnace | service_request |  |  | CIMS.Generic Fuels.Coal |  |  | GJ | 2000: 8.25 | .Metal Smelting.Primary Metals.Lead.Metallurgy.Pyro Metallurgy.Smelting Process.Continuous SmeltingFlash smelting using kivcet furnaceservice_requestCIMS.Generic Fuels.Coal
.Metal Smelting.Primary Metals.Lead.Metallurgy.Pyro Metallurgy.Smelting Process.Continuous Smelting |  |  |  |  | Flash smelting using kivcet furnace | service_request |  |  | .Metal Smelting.Compression |  |  | GJ | 2000: 0.1242 | .Metal Smelting.Primary Metals.Lead.Metallurgy.Pyro Metallurgy.Smelting Process.Continuous SmeltingFlash smelting using kivcet furnaceservice_request.Metal Smelting.Compression
.Metal Smelting.Primary Metals.Lead.Metallurgy.Pyro Metallurgy.Smelting Process.Continuous Smelting |  |  |  |  | Flash smelting using kivcet furnace | service_request |  |  | .Metal Smelting.Conveyance |  |  | GJ | 2000: 0.2 | .Metal Smelting.Primary Metals.Lead.Metallurgy.Pyro Metallurgy.Smelting Process.Continuous SmeltingFlash smelting using kivcet furnaceservice_request.Metal Smelting.Conveyance
.Metal Smelting.Primary Metals.Lead.Metallurgy.Pyro Metallurgy.Smelting Process.Continuous Smelting |  |  |  |  | Flash smelting using kivcet furnace biomass | service_request |  |  | CIMS.Generic Fuels.Solid Biomass |  |  | GJ | 2000: 8.25 | .Metal Smelting.Primary Metals.Lead.Metallurgy.Pyro Metallurgy.Smelting Process.Continuous SmeltingFlash smelting using kivcet furnace biomassservice_requestCIMS.Generic Fuels.Solid Biomass
.Metal Smelting.Primary Metals.Lead.Metallurgy.Pyro Metallurgy.Smelting Process.Continuous Smelting |  |  |  |  | Flash smelting using kivcet furnace biomass | service_request |  |  | .Metal Smelting.Compression |  |  | GJ | 2000: 0.1242 | .Metal Smelting.Primary Metals.Lead.Metallurgy.Pyro Metallurgy.Smelting Process.Continuous SmeltingFlash smelting using kivcet furnace biomassservice_request.Metal Smelting.Compression
.Metal Smelting.Primary Metals.Lead.Metallurgy.Pyro Metallurgy.Smelting Process.Continuous Smelting |  |  |  |  | Flash smelting using kivcet furnace biomass | service_request |  |  | .Metal Smelting.Conveyance |  |  | GJ | 2000: 0.2 | .Metal Smelting.Primary Metals.Lead.Metallurgy.Pyro Metallurgy.Smelting Process.Continuous SmeltingFlash smelting using kivcet furnace biomassservice_request.Metal Smelting.Conveyance
.Metal Smelting.Primary Metals.Lead.Metallurgy.Pyro Metallurgy.Refine |  |  |  |  | electrolytic cell and induction furnace | service_request |  |  | .Electricity |  |  | GJ | 2000: 3.3 | .Metal Smelting.Primary Metals.Lead.Metallurgy.Pyro Metallurgy.Refineelectrolytic cell and induction furnaceservice_request.Electricity
.Metal Smelting.Primary Metals.Lead.Melt Cast |  |  |  |  | Coal melting and casting furnace | service_request |  |  | CIMS.Generic Fuels.Coal |  |  | GJ | 2000: 2.1 | .Metal Smelting.Primary Metals.Lead.Melt CastCoal melting and casting furnaceservice_requestCIMS.Generic Fuels.Coal
.Metal Smelting.Primary Metals.Lead.Melt Cast |  |  |  |  | NG melting and casting furnace | service_request |  |  | .Metal Smelting.Methane Blend |  |  | GJ | 2000: 2.2 | .Metal Smelting.Primary Metals.Lead.Melt CastNG melting and casting furnaceservice_request.Metal Smelting.Methane Blend
.Metal Smelting.Primary Metals.Lead.Melt Cast |  |  |  |  | electric induction melting and casting furnace | service_request |  |  | .Electricity |  |  | GJ | 2000: 1.2 | .Metal Smelting.Primary Metals.Lead.Melt Castelectric induction melting and casting furnaceservice_request.Electricity
.Metal Smelting.Primary Metals.Lead.Melt Cast |  |  |  |  | electric melting induction furnace energy included in electrolytic cell | service_request |  |  | .Electricity |  |  | GJ | 2000: 2.43 | .Metal Smelting.Primary Metals.Lead.Melt Castelectric melting induction furnace energy included in electrolytic cellservice_request.Electricity
.Metal Smelting.Primary Metals.Magnesium.Metallurgy.Hydro Metallurgy |  |  |  |  | pressure leaching electrolytic precipitation | service_request |  |  | .Electricity |  |  | GJ | 2000: 6.183 | .Metal Smelting.Primary Metals.Magnesium.Metallurgy.Hydro Metallurgypressure leaching electrolytic precipitationservice_request.Electricity
.Metal Smelting.Primary Metals.Magnesium.Metallurgy.Hydro Metallurgy |  |  |  |  | pressure leaching electrolytic precipitation | service_request |  |  | .Metal Smelting.Methane Blend |  |  | GJ | 2000: 0.5 | .Metal Smelting.Primary Metals.Magnesium.Metallurgy.Hydro Metallurgypressure leaching electrolytic precipitationservice_request.Metal Smelting.Methane Blend
.Metal Smelting.Primary Metals.Magnesium.Metallurgy.Hydro Metallurgy |  |  |  |  | pressure leaching electrolytic precipitation | service_request |  |  | .Metal Smelting.Steam |  |  | GJ | 2000: 2.25 | .Metal Smelting.Primary Metals.Magnesium.Metallurgy.Hydro Metallurgypressure leaching electrolytic precipitationservice_request.Metal Smelting.Steam
.Metal Smelting.Primary Metals.Magnesium.Metallurgy.Hydro Metallurgy |  |  |  |  | pressure leaching electrolytic precipitation | service_request |  |  | .Metal Smelting.Pumping |  |  | GJ | 2000: 1.053 | .Metal Smelting.Primary Metals.Magnesium.Metallurgy.Hydro Metallurgypressure leaching electrolytic precipitationservice_request.Metal Smelting.Pumping
.Metal Smelting.Primary Metals.Magnesium.Metallurgy.Hydro Metallurgy |  |  |  |  | tank percolation leaching and electrolytic precipitation | service_request |  |  | .Electricity |  |  | GJ | 2000: 0.633 | .Metal Smelting.Primary Metals.Magnesium.Metallurgy.Hydro Metallurgytank percolation leaching and electrolytic precipitationservice_request.Electricity
.Metal Smelting.Primary Metals.Magnesium.Metallurgy.Hydro Metallurgy |  |  |  |  | tank percolation leaching and electrolytic precipitation | service_request |  |  | .Metal Smelting.Methane Blend |  |  | GJ | 2000: 0.5 | .Metal Smelting.Primary Metals.Magnesium.Metallurgy.Hydro Metallurgytank percolation leaching and electrolytic precipitationservice_request.Metal Smelting.Methane Blend
.Metal Smelting.Primary Metals.Magnesium.Metallurgy.Hydro Metallurgy |  |  |  |  | tank percolation leaching and electrolytic precipitation | service_request |  |  | .Metal Smelting.Steam |  |  | GJ | 2000: 7.68 | .Metal Smelting.Primary Metals.Magnesium.Metallurgy.Hydro Metallurgytank percolation leaching and electrolytic precipitationservice_request.Metal Smelting.Steam
.Metal Smelting.Primary Metals.Magnesium.Metallurgy.Hydro Metallurgy |  |  |  |  | tank percolation leaching and electrolytic precipitation | service_request |  |  | .Metal Smelting.Pumping |  |  | GJ | 2000: 0.373 | .Metal Smelting.Primary Metals.Magnesium.Metallurgy.Hydro Metallurgytank percolation leaching and electrolytic precipitationservice_request.Metal Smelting.Pumping
.Metal Smelting.Primary Metals.Magnesium.Metallurgy.Hydro Metallurgy |  |  |  |  | tank agitation leaching and electrolytic precipitation | service_request |  |  | .Electricity |  |  | GJ | 2000: 0.633 | .Metal Smelting.Primary Metals.Magnesium.Metallurgy.Hydro Metallurgytank agitation leaching and electrolytic precipitationservice_request.Electricity
.Metal Smelting.Primary Metals.Magnesium.Metallurgy.Hydro Metallurgy |  |  |  |  | tank agitation leaching and electrolytic precipitation | service_request |  |  | .Metal Smelting.Methane Blend |  |  | GJ | 2000: 0.5 | .Metal Smelting.Primary Metals.Magnesium.Metallurgy.Hydro Metallurgytank agitation leaching and electrolytic precipitationservice_request.Metal Smelting.Methane Blend
.Metal Smelting.Primary Metals.Magnesium.Metallurgy.Hydro Metallurgy |  |  |  |  | tank agitation leaching and electrolytic precipitation | service_request |  |  | .Metal Smelting.Steam |  |  | GJ | 2000: 7.68 | .Metal Smelting.Primary Metals.Magnesium.Metallurgy.Hydro Metallurgytank agitation leaching and electrolytic precipitationservice_request.Metal Smelting.Steam
.Metal Smelting.Primary Metals.Magnesium.Metallurgy.Hydro Metallurgy |  |  |  |  | tank agitation leaching and electrolytic precipitation | service_request |  |  | .Metal Smelting.Pumping |  |  | GJ | 2000: 0.373 | .Metal Smelting.Primary Metals.Magnesium.Metallurgy.Hydro Metallurgytank agitation leaching and electrolytic precipitationservice_request.Metal Smelting.Pumping
.Metal Smelting.Primary Metals.Magnesium.Metallurgy.Pyro Metallurgy.Smelting Process.Conventional Smelting.Roast |  |  |  |  | Flash roaster | service_request |  |  | .Metal Smelting.Methane Blend |  |  | GJ | 2000: 2.36 | .Metal Smelting.Primary Metals.Magnesium.Metallurgy.Pyro Metallurgy.Smelting Process.Conventional Smelting.RoastFlash roasterservice_request.Metal Smelting.Methane Blend
.Metal Smelting.Primary Metals.Magnesium.Metallurgy.Pyro Metallurgy.Smelting Process.Conventional Smelting.Roast |  |  |  |  | Flash roaster | service_request |  |  | .Metal Smelting.Conveyance |  |  | GJ | 2000: 0.043 | .Metal Smelting.Primary Metals.Magnesium.Metallurgy.Pyro Metallurgy.Smelting Process.Conventional Smelting.RoastFlash roasterservice_request.Metal Smelting.Conveyance
.Metal Smelting.Primary Metals.Magnesium.Metallurgy.Pyro Metallurgy.Smelting Process.Conventional Smelting.Roast |  |  |  |  | Fluidized bed roaster | service_request |  |  | CIMS.Generic Fuels.Coal |  |  | GJ | 2000: 3 | .Metal Smelting.Primary Metals.Magnesium.Metallurgy.Pyro Metallurgy.Smelting Process.Conventional Smelting.RoastFluidized bed roasterservice_requestCIMS.Generic Fuels.Coal
.Metal Smelting.Primary Metals.Magnesium.Metallurgy.Pyro Metallurgy.Smelting Process.Conventional Smelting.Roast |  |  |  |  | Fluidized bed roaster | service_request |  |  | .Metal Smelting.Methane Blend |  |  | GJ | 2000: 1.42 | .Metal Smelting.Primary Metals.Magnesium.Metallurgy.Pyro Metallurgy.Smelting Process.Conventional Smelting.RoastFluidized bed roasterservice_request.Metal Smelting.Methane Blend
.Metal Smelting.Primary Metals.Magnesium.Metallurgy.Pyro Metallurgy.Smelting Process.Conventional Smelting.Roast |  |  |  |  | Fluidized bed roaster | service_request |  |  | .Metal Smelting.Conveyance |  |  | GJ | 2000: 0.147 | .Metal Smelting.Primary Metals.Magnesium.Metallurgy.Pyro Metallurgy.Smelting Process.Conventional Smelting.RoastFluidized bed roasterservice_request.Metal Smelting.Conveyance
.Metal Smelting.Primary Metals.Magnesium.Metallurgy.Pyro Metallurgy.Smelting Process.Conventional Smelting.Roast |  |  |  |  | Hearth roaster | service_request |  |  | CIMS.Generic Fuels.Coal |  |  | GJ | 2000: 3 | .Metal Smelting.Primary Metals.Magnesium.Metallurgy.Pyro Metallurgy.Smelting Process.Conventional Smelting.RoastHearth roasterservice_requestCIMS.Generic Fuels.Coal
.Metal Smelting.Primary Metals.Magnesium.Metallurgy.Pyro Metallurgy.Smelting Process.Conventional Smelting.Roast |  |  |  |  | Hearth roaster | service_request |  |  | .Metal Smelting.Methane Blend |  |  | GJ | 2000: 2.96 | .Metal Smelting.Primary Metals.Magnesium.Metallurgy.Pyro Metallurgy.Smelting Process.Conventional Smelting.RoastHearth roasterservice_request.Metal Smelting.Methane Blend
.Metal Smelting.Primary Metals.Magnesium.Metallurgy.Pyro Metallurgy.Smelting Process.Conventional Smelting.Roast |  |  |  |  | Hearth roaster | service_request |  |  | .Metal Smelting.Conveyance |  |  | GJ | 2000: 0.147 | .Metal Smelting.Primary Metals.Magnesium.Metallurgy.Pyro Metallurgy.Smelting Process.Conventional Smelting.RoastHearth roasterservice_request.Metal Smelting.Conveyance
.Metal Smelting.Primary Metals.Magnesium.Metallurgy.Pyro Metallurgy.Smelting Process.Conventional Smelting.Smelt |  |  |  |  | Blast furnace smelter | service_request |  |  | CIMS.Generic Fuels.Coal |  |  | GJ | 2000: 29.2 | .Metal Smelting.Primary Metals.Magnesium.Metallurgy.Pyro Metallurgy.Smelting Process.Conventional Smelting.SmeltBlast furnace smelterservice_requestCIMS.Generic Fuels.Coal
.Metal Smelting.Primary Metals.Magnesium.Metallurgy.Pyro Metallurgy.Smelting Process.Conventional Smelting.Smelt |  |  |  |  | Blast furnace smelter | service_request |  |  | .Metal Smelting.Methane Blend |  |  | GJ | 2000: 1.44 | .Metal Smelting.Primary Metals.Magnesium.Metallurgy.Pyro Metallurgy.Smelting Process.Conventional Smelting.SmeltBlast furnace smelterservice_request.Metal Smelting.Methane Blend
.Metal Smelting.Primary Metals.Magnesium.Metallurgy.Pyro Metallurgy.Smelting Process.Conventional Smelting.Smelt |  |  |  |  | Blast furnace smelter | service_request |  |  | .Metal Smelting.Compression |  |  | GJ | 2000: 0.108 | .Metal Smelting.Primary Metals.Magnesium.Metallurgy.Pyro Metallurgy.Smelting Process.Conventional Smelting.SmeltBlast furnace smelterservice_request.Metal Smelting.Compression
.Metal Smelting.Primary Metals.Magnesium.Metallurgy.Pyro Metallurgy.Smelting Process.Conventional Smelting.Smelt |  |  |  |  | Electrothermal furnace | service_request |  |  | .Electricity |  |  | GJ | 2000: 5.292 | .Metal Smelting.Primary Metals.Magnesium.Metallurgy.Pyro Metallurgy.Smelting Process.Conventional Smelting.SmeltElectrothermal furnaceservice_request.Electricity
.Metal Smelting.Primary Metals.Magnesium.Metallurgy.Pyro Metallurgy.Smelting Process.Conventional Smelting.Smelt |  |  |  |  | Electrothermal furnace | service_request |  |  | CIMS.Generic Fuels.Coal |  |  | GJ | 2000: 0.38 | .Metal Smelting.Primary Metals.Magnesium.Metallurgy.Pyro Metallurgy.Smelting Process.Conventional Smelting.SmeltElectrothermal furnaceservice_requestCIMS.Generic Fuels.Coal
.Metal Smelting.Primary Metals.Magnesium.Metallurgy.Pyro Metallurgy.Smelting Process.Conventional Smelting.Smelt |  |  |  |  | Electrothermal furnace | service_request |  |  | .Metal Smelting.Compression |  |  | GJ | 2000: 0.522 | .Metal Smelting.Primary Metals.Magnesium.Metallurgy.Pyro Metallurgy.Smelting Process.Conventional Smelting.SmeltElectrothermal furnaceservice_request.Metal Smelting.Compression
.Metal Smelting.Primary Metals.Magnesium.Metallurgy.Pyro Metallurgy.Smelting Process.Conventional Smelting.Smelt |  |  |  |  | Flash furnace | service_request |  |  | .Metal Smelting.Methane Blend |  |  | GJ | 2000: 27 | .Metal Smelting.Primary Metals.Magnesium.Metallurgy.Pyro Metallurgy.Smelting Process.Conventional Smelting.SmeltFlash furnaceservice_request.Metal Smelting.Methane Blend
.Metal Smelting.Primary Metals.Magnesium.Metallurgy.Pyro Metallurgy.Smelting Process.Conventional Smelting.Smelt |  |  |  |  | Flash furnace | service_request |  |  | .Metal Smelting.Compression |  |  | GJ | 2000: 0.199 | .Metal Smelting.Primary Metals.Magnesium.Metallurgy.Pyro Metallurgy.Smelting Process.Conventional Smelting.SmeltFlash furnaceservice_request.Metal Smelting.Compression
.Metal Smelting.Primary Metals.Magnesium.Metallurgy.Pyro Metallurgy.Smelting Process.Conventional Smelting.Smelt |  |  |  |  | Vertical retort smelter | service_request |  |  | CIMS.Generic Fuels.Coal |  |  | GJ | 2000: 47.5 | .Metal Smelting.Primary Metals.Magnesium.Metallurgy.Pyro Metallurgy.Smelting Process.Conventional Smelting.SmeltVertical retort smelterservice_requestCIMS.Generic Fuels.Coal
.Metal Smelting.Primary Metals.Magnesium.Metallurgy.Pyro Metallurgy.Refine |  |  |  |  | electrolytic refining old electrolysis cell | service_request |  |  | .Electricity |  |  | GJ | 2000: 59.4643 | .Metal Smelting.Primary Metals.Magnesium.Metallurgy.Pyro Metallurgy.Refineelectrolytic refining old electrolysis cellservice_request.Electricity
.Metal Smelting.Primary Metals.Magnesium.Metallurgy.Pyro Metallurgy.Refine |  |  |  |  | electrolytic refining old electrolysis cell | service_request |  |  | .Metal Smelting.Steam |  |  | GJ | 2000: -3.5 | .Metal Smelting.Primary Metals.Magnesium.Metallurgy.Pyro Metallurgy.Refineelectrolytic refining old electrolysis cellservice_request.Metal Smelting.Steam
.Metal Smelting.Primary Metals.Magnesium.Metallurgy.Pyro Metallurgy.Refine |  |  |  |  | electrolytic refining new electrolysis cell | service_request |  |  | .Electricity |  |  | GJ | 2000: 45 | .Metal Smelting.Primary Metals.Magnesium.Metallurgy.Pyro Metallurgy.Refineelectrolytic refining new electrolysis cellservice_request.Electricity
.Metal Smelting.Primary Metals.Magnesium.Metallurgy.Pyro Metallurgy.Refine |  |  |  |  | electrolytic refining new electrolysis cell | service_request |  |  | .Metal Smelting.Steam |  |  | GJ | 2000: -3.5 | .Metal Smelting.Primary Metals.Magnesium.Metallurgy.Pyro Metallurgy.Refineelectrolytic refining new electrolysis cellservice_request.Metal Smelting.Steam
.Metal Smelting.Primary Metals.Magnesium.Metallurgy.Pyro Metallurgy.Refine |  |  |  |  | fire refining fractional distillation | service_request |  |  | .Metal Smelting.Methane Blend |  |  | GJ | 2000: 7 | .Metal Smelting.Primary Metals.Magnesium.Metallurgy.Pyro Metallurgy.Refinefire refining fractional distillationservice_request.Metal Smelting.Methane Blend
.Metal Smelting.Primary Metals.Magnesium.Metallurgy.Pyro Metallurgy.Refine |  |  |  |  | fire refining fractional distillation | service_request |  |  | .Metal Smelting.Pumping |  |  | GJ | 2000: 0.0736 | .Metal Smelting.Primary Metals.Magnesium.Metallurgy.Pyro Metallurgy.Refinefire refining fractional distillationservice_request.Metal Smelting.Pumping
.Metal Smelting.Primary Metals.Magnesium.Metallurgy.Pyro Metallurgy.Refine |  |  |  |  | electrolytic refining old electrolysis cell | emissions | SF6 | Process |  |  |  | tSF6 | 2000: 0.001565 | .Metal Smelting.Primary Metals.Magnesium.Metallurgy.Pyro Metallurgy.Refineelectrolytic refining old electrolysis cellemissionsSF6Process
.Metal Smelting.Primary Metals.Magnesium.Metallurgy.Pyro Metallurgy.Refine |  |  |  |  | electrolytic refining new electrolysis cell | emissions | SF6 | Process |  |  |  | tSF6 | 2000: 0.001565 | .Metal Smelting.Primary Metals.Magnesium.Metallurgy.Pyro Metallurgy.Refineelectrolytic refining new electrolysis cellemissionsSF6Process
.Metal Smelting.Primary Metals.Magnesium.Metallurgy.Pyro Metallurgy.Refine |  |  |  |  | fire refining fractional distillation | emissions | SF6 | Process |  |  |  | tSF6 | 2000: 0.001565 | .Metal Smelting.Primary Metals.Magnesium.Metallurgy.Pyro Metallurgy.Refinefire refining fractional distillationemissionsSF6Process
.Metal Smelting.Primary Metals.Magnesium.Melt Cast |  |  |  |  | electric induction melting and casting furnace | service_request |  |  | .Electricity |  |  | GJ | 2000: 0.596 | .Metal Smelting.Primary Metals.Magnesium.Melt Castelectric induction melting and casting furnaceservice_request.Electricity
.Metal Smelting.Primary Metals.Magnesium.Melt Cast |  |  |  |  | fossil fuel melting and casting furnace | service_request |  |  | .Metal Smelting.Methane Blend |  |  | GJ | 2000: 2.98 | .Metal Smelting.Primary Metals.Magnesium.Melt Castfossil fuel melting and casting furnaceservice_request.Metal Smelting.Methane Blend
.Metal Smelting.Primary Metals.Magnesium.Melt Cast |  |  |  |  | electric induction melting and casting furnace | emissions | SF6 | Process |  |  |  | tSF6 | 2000: 0.0078035 | .Metal Smelting.Primary Metals.Magnesium.Melt Castelectric induction melting and casting furnaceemissionsSF6Process
.Metal Smelting.Primary Metals.Magnesium.Melt Cast |  |  |  |  | fossil fuel melting and casting furnace | emissions | SF6 | Process |  |  |  | tSF6 | 2000: 0.0078035 | .Metal Smelting.Primary Metals.Magnesium.Melt Castfossil fuel melting and casting furnaceemissionsSF6Process
.Metal Smelting.Primary Metals.Nickel.Metallurgy.Hydro Metallurgy |  |  |  |  | pressure leaching autoclave precipitation | service_request |  |  | .Electricity |  |  | GJ | 2000: 2.471 | .Metal Smelting.Primary Metals.Nickel.Metallurgy.Hydro Metallurgypressure leaching autoclave precipitationservice_request.Electricity
.Metal Smelting.Primary Metals.Nickel.Metallurgy.Hydro Metallurgy |  |  |  |  | pressure leaching autoclave precipitation | service_request |  |  | .Metal Smelting.Methane Blend |  |  | GJ | 2000: 7.68 | .Metal Smelting.Primary Metals.Nickel.Metallurgy.Hydro Metallurgypressure leaching autoclave precipitationservice_request.Metal Smelting.Methane Blend
.Metal Smelting.Primary Metals.Nickel.Metallurgy.Hydro Metallurgy |  |  |  |  | pressure leaching autoclave precipitation | service_request |  |  | .Metal Smelting.Pumping |  |  | GJ | 2000: 1.3128 | .Metal Smelting.Primary Metals.Nickel.Metallurgy.Hydro Metallurgypressure leaching autoclave precipitationservice_request.Metal Smelting.Pumping
.Metal Smelting.Primary Metals.Nickel.Metallurgy.Hydro Metallurgy |  |  |  |  | pressure leaching electrolytic precipitation | service_request |  |  | .Electricity |  |  | GJ | 2000: 10.658 | .Metal Smelting.Primary Metals.Nickel.Metallurgy.Hydro Metallurgypressure leaching electrolytic precipitationservice_request.Electricity
.Metal Smelting.Primary Metals.Nickel.Metallurgy.Hydro Metallurgy |  |  |  |  | pressure leaching electrolytic precipitation | service_request |  |  | .Metal Smelting.Methane Blend |  |  | GJ | 2000: 0.5 | .Metal Smelting.Primary Metals.Nickel.Metallurgy.Hydro Metallurgypressure leaching electrolytic precipitationservice_request.Metal Smelting.Methane Blend
.Metal Smelting.Primary Metals.Nickel.Metallurgy.Hydro Metallurgy |  |  |  |  | pressure leaching electrolytic precipitation | service_request |  |  | .Metal Smelting.Pumping |  |  | GJ | 2000: 1.7057 | .Metal Smelting.Primary Metals.Nickel.Metallurgy.Hydro Metallurgypressure leaching electrolytic precipitationservice_request.Metal Smelting.Pumping
.Metal Smelting.Primary Metals.Nickel.Metallurgy.Hydro Metallurgy |  |  |  |  | pressure leaching electrolytic precipitation | service_request |  |  | .Metal Smelting.Steam |  |  | GJ | 2000: 2.25 | .Metal Smelting.Primary Metals.Nickel.Metallurgy.Hydro Metallurgypressure leaching electrolytic precipitationservice_request.Metal Smelting.Steam
.Metal Smelting.Primary Metals.Nickel.Metallurgy.Hydro Metallurgy |  |  |  |  | pressure leaching still precipitation | service_request |  |  | .Electricity |  |  | GJ | 2000: 2.471 | .Metal Smelting.Primary Metals.Nickel.Metallurgy.Hydro Metallurgypressure leaching still precipitationservice_request.Electricity
.Metal Smelting.Primary Metals.Nickel.Metallurgy.Hydro Metallurgy |  |  |  |  | pressure leaching still precipitation | service_request |  |  | .Metal Smelting.Methane Blend |  |  | GJ | 2000: 7.68 | .Metal Smelting.Primary Metals.Nickel.Metallurgy.Hydro Metallurgypressure leaching still precipitationservice_request.Metal Smelting.Methane Blend
.Metal Smelting.Primary Metals.Nickel.Metallurgy.Hydro Metallurgy |  |  |  |  | pressure leaching still precipitation | service_request |  |  | .Metal Smelting.Pumping |  |  | GJ | 2000: 4.5786 | .Metal Smelting.Primary Metals.Nickel.Metallurgy.Hydro Metallurgypressure leaching still precipitationservice_request.Metal Smelting.Pumping
.Metal Smelting.Primary Metals.Nickel.Metallurgy.Hydro Metallurgy |  |  |  |  | tank agitation leaching autoclave precipitation | service_request |  |  | .Electricity |  |  | GJ | 2000: 0.735 | .Metal Smelting.Primary Metals.Nickel.Metallurgy.Hydro Metallurgytank agitation leaching autoclave precipitationservice_request.Electricity
.Metal Smelting.Primary Metals.Nickel.Metallurgy.Hydro Metallurgy |  |  |  |  | tank agitation leaching autoclave precipitation | service_request |  |  | .Metal Smelting.Methane Blend |  |  | GJ | 2000: 7.68 | .Metal Smelting.Primary Metals.Nickel.Metallurgy.Hydro Metallurgytank agitation leaching autoclave precipitationservice_request.Metal Smelting.Methane Blend
.Metal Smelting.Primary Metals.Nickel.Metallurgy.Hydro Metallurgy |  |  |  |  | tank agitation leaching autoclave precipitation | service_request |  |  | .Metal Smelting.Pumping |  |  | GJ | 2000: 0.9581 | .Metal Smelting.Primary Metals.Nickel.Metallurgy.Hydro Metallurgytank agitation leaching autoclave precipitationservice_request.Metal Smelting.Pumping
.Metal Smelting.Primary Metals.Nickel.Metallurgy.Hydro Metallurgy |  |  |  |  | tank agitation leaching electrolytic precipitation | service_request |  |  | .Electricity |  |  | GJ | 2000: 5.7246 | .Metal Smelting.Primary Metals.Nickel.Metallurgy.Hydro Metallurgytank agitation leaching electrolytic precipitationservice_request.Electricity
.Metal Smelting.Primary Metals.Nickel.Metallurgy.Hydro Metallurgy |  |  |  |  | tank agitation leaching electrolytic precipitation | service_request |  |  | .Metal Smelting.Methane Blend |  |  | GJ | 2000: 0.5 | .Metal Smelting.Primary Metals.Nickel.Metallurgy.Hydro Metallurgytank agitation leaching electrolytic precipitationservice_request.Metal Smelting.Methane Blend
.Metal Smelting.Primary Metals.Nickel.Metallurgy.Hydro Metallurgy |  |  |  |  | tank agitation leaching electrolytic precipitation | service_request |  |  | .Metal Smelting.Pumping |  |  | GJ | 2000: 1.351 | .Metal Smelting.Primary Metals.Nickel.Metallurgy.Hydro Metallurgytank agitation leaching electrolytic precipitationservice_request.Metal Smelting.Pumping
.Metal Smelting.Primary Metals.Nickel.Metallurgy.Hydro Metallurgy |  |  |  |  | tank agitation leaching still precipitation | service_request |  |  | .Electricity |  |  | GJ | 2000: 0.735 | .Metal Smelting.Primary Metals.Nickel.Metallurgy.Hydro Metallurgytank agitation leaching still precipitationservice_request.Electricity
.Metal Smelting.Primary Metals.Nickel.Metallurgy.Hydro Metallurgy |  |  |  |  | tank agitation leaching still precipitation | service_request |  |  | .Metal Smelting.Methane Blend |  |  | GJ | 2000: 7.68 | .Metal Smelting.Primary Metals.Nickel.Metallurgy.Hydro Metallurgytank agitation leaching still precipitationservice_request.Metal Smelting.Methane Blend
.Metal Smelting.Primary Metals.Nickel.Metallurgy.Hydro Metallurgy |  |  |  |  | tank agitation leaching still precipitation | service_request |  |  | .Metal Smelting.Pumping |  |  | GJ | 2000: 4.2238 | .Metal Smelting.Primary Metals.Nickel.Metallurgy.Hydro Metallurgytank agitation leaching still precipitationservice_request.Metal Smelting.Pumping
.Metal Smelting.Primary Metals.Nickel.Metallurgy.Pyro Metallurgy.Smelting Process.Conventional Smelting.Convert |  |  |  |  | Pierce Smith converter | service_request |  |  | .Metal Smelting.Compression |  |  | GJ | 2000: 0.8843 | .Metal Smelting.Primary Metals.Nickel.Metallurgy.Pyro Metallurgy.Smelting Process.Conventional Smelting.ConvertPierce Smith converterservice_request.Metal Smelting.Compression
.Metal Smelting.Primary Metals.Nickel.Metallurgy.Pyro Metallurgy.Smelting Process.Conventional Smelting.Convert |  |  |  |  | Pierce Smith converter | service_request |  |  | .Metal Smelting.Direct Drive |  |  | GJ | 2000: 3.3409 | .Metal Smelting.Primary Metals.Nickel.Metallurgy.Pyro Metallurgy.Smelting Process.Conventional Smelting.ConvertPierce Smith converterservice_request.Metal Smelting.Direct Drive
.Metal Smelting.Primary Metals.Nickel.Metallurgy.Pyro Metallurgy.Smelting Process.Conventional Smelting.Convert |  |  |  |  | Top blown rotary converter | service_request |  |  | .Metal Smelting.Compression |  |  | GJ | 2000: 0.737 | .Metal Smelting.Primary Metals.Nickel.Metallurgy.Pyro Metallurgy.Smelting Process.Conventional Smelting.ConvertTop blown rotary converterservice_request.Metal Smelting.Compression
.Metal Smelting.Primary Metals.Nickel.Metallurgy.Pyro Metallurgy.Smelting Process.Conventional Smelting.Convert |  |  |  |  | Top blown rotary converter | service_request |  |  | .Metal Smelting.Direct Drive |  |  | GJ | 2000: 2.7841 | .Metal Smelting.Primary Metals.Nickel.Metallurgy.Pyro Metallurgy.Smelting Process.Conventional Smelting.ConvertTop blown rotary converterservice_request.Metal Smelting.Direct Drive
.Metal Smelting.Primary Metals.Nickel.Metallurgy.Pyro Metallurgy.Smelting Process.Conventional Smelting.Smelt |  |  |  |  | flash furnace roasting and smelting FLC | service_request |  |  | CIMS.Generic Fuels.Coal |  |  | GJ | 2000: 12.5876 | .Metal Smelting.Primary Metals.Nickel.Metallurgy.Pyro Metallurgy.Smelting Process.Conventional Smelting.Smeltflash furnace roasting and smelting FLCservice_requestCIMS.Generic Fuels.Coal
.Metal Smelting.Primary Metals.Nickel.Metallurgy.Pyro Metallurgy.Smelting Process.Conventional Smelting.Smelt |  |  |  |  | flash furnace roasting and smelting FLC | service_request |  |  | .Metal Smelting.Compression |  |  | GJ | 2000: 1.3083 | .Metal Smelting.Primary Metals.Nickel.Metallurgy.Pyro Metallurgy.Smelting Process.Conventional Smelting.Smeltflash furnace roasting and smelting FLCservice_request.Metal Smelting.Compression
.Metal Smelting.Primary Metals.Nickel.Metallurgy.Pyro Metallurgy.Smelting Process.Conventional Smelting.Smelt |  |  |  |  | flash furnace roasting and smelting FLN | service_request |  |  | .Metal Smelting.Methane Blend |  |  | GJ | 2000: 12.5876 | .Metal Smelting.Primary Metals.Nickel.Metallurgy.Pyro Metallurgy.Smelting Process.Conventional Smelting.Smeltflash furnace roasting and smelting FLNservice_request.Metal Smelting.Methane Blend
.Metal Smelting.Primary Metals.Nickel.Metallurgy.Pyro Metallurgy.Smelting Process.Conventional Smelting.Smelt |  |  |  |  | flash furnace roasting and smelting FLN | service_request |  |  | .Metal Smelting.Compression |  |  | GJ | 2000: 1.3083 | .Metal Smelting.Primary Metals.Nickel.Metallurgy.Pyro Metallurgy.Smelting Process.Conventional Smelting.Smeltflash furnace roasting and smelting FLNservice_request.Metal Smelting.Compression
.Metal Smelting.Primary Metals.Nickel.Metallurgy.Pyro Metallurgy.Smelting Process.Conventional Smelting.Smelt |  |  |  |  | flash furnace roasting and smelting oil | service_request |  |  | CIMS.Generic Fuels.Fuel Oil |  |  | GJ | 2000: 12.5876 | .Metal Smelting.Primary Metals.Nickel.Metallurgy.Pyro Metallurgy.Smelting Process.Conventional Smelting.Smeltflash furnace roasting and smelting oilservice_requestCIMS.Generic Fuels.Fuel Oil
.Metal Smelting.Primary Metals.Nickel.Metallurgy.Pyro Metallurgy.Smelting Process.Conventional Smelting.Smelt |  |  |  |  | flash furnace roasting and smelting oil | service_request |  |  | .Metal Smelting.Compression |  |  | GJ | 2000: 1.3083 | .Metal Smelting.Primary Metals.Nickel.Metallurgy.Pyro Metallurgy.Smelting Process.Conventional Smelting.Smeltflash furnace roasting and smelting oilservice_request.Metal Smelting.Compression
.Metal Smelting.Primary Metals.Nickel.Metallurgy.Pyro Metallurgy.Smelting Process.Conventional Smelting.Smelt |  |  |  |  | fluidized bed roasting and EAF | service_request |  |  | .Electricity |  |  | GJ | 2000: 12.348 | .Metal Smelting.Primary Metals.Nickel.Metallurgy.Pyro Metallurgy.Smelting Process.Conventional Smelting.Smeltfluidized bed roasting and EAFservice_request.Electricity
.Metal Smelting.Primary Metals.Nickel.Metallurgy.Pyro Metallurgy.Smelting Process.Conventional Smelting.Smelt |  |  |  |  | fluidized bed roasting and EAF | service_request |  |  | .Metal Smelting.Methane Blend |  |  | GJ | 2000: 1.42 | .Metal Smelting.Primary Metals.Nickel.Metallurgy.Pyro Metallurgy.Smelting Process.Conventional Smelting.Smeltfluidized bed roasting and EAFservice_request.Metal Smelting.Methane Blend
.Metal Smelting.Primary Metals.Nickel.Metallurgy.Pyro Metallurgy.Smelting Process.Conventional Smelting.Smelt |  |  |  |  | fluidized bed roasting and EAF | service_request |  |  | CIMS.Generic Fuels.Coal |  |  | GJ | 2000: 0.38 | .Metal Smelting.Primary Metals.Nickel.Metallurgy.Pyro Metallurgy.Smelting Process.Conventional Smelting.Smeltfluidized bed roasting and EAFservice_requestCIMS.Generic Fuels.Coal
.Metal Smelting.Primary Metals.Nickel.Metallurgy.Pyro Metallurgy.Smelting Process.Conventional Smelting.Smelt |  |  |  |  | fluidized bed roasting and EAF | service_request |  |  | .Metal Smelting.Ventilation |  |  | GJ | 2000: 0.2948 | .Metal Smelting.Primary Metals.Nickel.Metallurgy.Pyro Metallurgy.Smelting Process.Conventional Smelting.Smeltfluidized bed roasting and EAFservice_request.Metal Smelting.Ventilation
.Metal Smelting.Primary Metals.Nickel.Metallurgy.Pyro Metallurgy.Smelting Process.Conventional Smelting.Smelt |  |  |  |  | fluidized bed roasting and EAF | service_request |  |  | .Metal Smelting.Compression |  |  | GJ | 2000: 0.4859 | .Metal Smelting.Primary Metals.Nickel.Metallurgy.Pyro Metallurgy.Smelting Process.Conventional Smelting.Smeltfluidized bed roasting and EAFservice_request.Metal Smelting.Compression
.Metal Smelting.Primary Metals.Nickel.Metallurgy.Pyro Metallurgy.Smelting Process.Conventional Smelting.Smelt |  |  |  |  | fluidized bed roasting and EAF | service_request |  |  | .Metal Smelting.Conveyance |  |  | GJ | 2000: 0.4826 | .Metal Smelting.Primary Metals.Nickel.Metallurgy.Pyro Metallurgy.Smelting Process.Conventional Smelting.Smeltfluidized bed roasting and EAFservice_request.Metal Smelting.Conveyance
.Metal Smelting.Primary Metals.Nickel.Metallurgy.Pyro Metallurgy.Smelting Process.Conventional Smelting.Smelt |  |  |  |  | fluidized bed roasting and oxygen reverbatory furnace | service_request |  |  | .Metal Smelting.Methane Blend |  |  | GJ | 2000: 2.6296 | .Metal Smelting.Primary Metals.Nickel.Metallurgy.Pyro Metallurgy.Smelting Process.Conventional Smelting.Smeltfluidized bed roasting and oxygen reverbatory furnaceservice_request.Metal Smelting.Methane Blend
.Metal Smelting.Primary Metals.Nickel.Metallurgy.Pyro Metallurgy.Smelting Process.Conventional Smelting.Smelt |  |  |  |  | fluidized bed roasting and oxygen reverbatory furnace | service_request |  |  | CIMS.Generic Fuels.Coal |  |  | GJ | 2000: 11.2394 | .Metal Smelting.Primary Metals.Nickel.Metallurgy.Pyro Metallurgy.Smelting Process.Conventional Smelting.Smeltfluidized bed roasting and oxygen reverbatory furnaceservice_requestCIMS.Generic Fuels.Coal
.Metal Smelting.Primary Metals.Nickel.Metallurgy.Pyro Metallurgy.Smelting Process.Conventional Smelting.Smelt |  |  |  |  | fluidized bed roasting and oxygen reverbatory furnace | service_request |  |  | .Metal Smelting.Oxygen |  |  | tonne | 2000: 100% | .Metal Smelting.Primary Metals.Nickel.Metallurgy.Pyro Metallurgy.Smelting Process.Conventional Smelting.Smeltfluidized bed roasting and oxygen reverbatory furnaceservice_request.Metal Smelting.Oxygen
.Metal Smelting.Primary Metals.Nickel.Metallurgy.Pyro Metallurgy.Smelting Process.Conventional Smelting.Smelt |  |  |  |  | fluidized bed roasting and oxygen reverbatory furnace | service_request |  |  | .Metal Smelting.Ventilation |  |  | GJ | 2000: 14.26% | .Metal Smelting.Primary Metals.Nickel.Metallurgy.Pyro Metallurgy.Smelting Process.Conventional Smelting.Smeltfluidized bed roasting and oxygen reverbatory furnaceservice_request.Metal Smelting.Ventilation
.Metal Smelting.Primary Metals.Nickel.Metallurgy.Pyro Metallurgy.Smelting Process.Conventional Smelting.Smelt |  |  |  |  | fluidized bed roasting and oxygen reverbatory furnace | service_request |  |  | .Metal Smelting.Compression |  |  | GJ | 2000: 23.5% | .Metal Smelting.Primary Metals.Nickel.Metallurgy.Pyro Metallurgy.Smelting Process.Conventional Smelting.Smeltfluidized bed roasting and oxygen reverbatory furnaceservice_request.Metal Smelting.Compression
.Metal Smelting.Primary Metals.Nickel.Metallurgy.Pyro Metallurgy.Smelting Process.Conventional Smelting.Smelt |  |  |  |  | fluidized bed roasting and oxygen reverbatory furnace | service_request |  |  | .Metal Smelting.Conveyance |  |  | GJ | 2000: 28.82% | .Metal Smelting.Primary Metals.Nickel.Metallurgy.Pyro Metallurgy.Smelting Process.Conventional Smelting.Smeltfluidized bed roasting and oxygen reverbatory furnaceservice_request.Metal Smelting.Conveyance
.Metal Smelting.Primary Metals.Nickel.Metallurgy.Pyro Metallurgy.Smelting Process.Conventional Smelting.Smelt |  |  |  |  | fluidized bed roasting and reverbatory furnace | service_request |  |  | .Metal Smelting.Methane Blend |  |  | GJ | 2000: 286% | .Metal Smelting.Primary Metals.Nickel.Metallurgy.Pyro Metallurgy.Smelting Process.Conventional Smelting.Smeltfluidized bed roasting and reverbatory furnaceservice_request.Metal Smelting.Methane Blend
.Metal Smelting.Primary Metals.Nickel.Metallurgy.Pyro Metallurgy.Smelting Process.Conventional Smelting.Smelt |  |  |  |  | fluidized bed roasting and reverbatory furnace | service_request |  |  | CIMS.Generic Fuels.Coal |  |  | GJ | 2000: 1338% | .Metal Smelting.Primary Metals.Nickel.Metallurgy.Pyro Metallurgy.Smelting Process.Conventional Smelting.Smeltfluidized bed roasting and reverbatory furnaceservice_requestCIMS.Generic Fuels.Coal
.Metal Smelting.Primary Metals.Nickel.Metallurgy.Pyro Metallurgy.Smelting Process.Conventional Smelting.Smelt |  |  |  |  | fluidized bed roasting and reverbatory furnace | service_request |  |  | .Metal Smelting.Ventilation |  |  | GJ | 2000: 14.26% | .Metal Smelting.Primary Metals.Nickel.Metallurgy.Pyro Metallurgy.Smelting Process.Conventional Smelting.Smeltfluidized bed roasting and reverbatory furnaceservice_request.Metal Smelting.Ventilation
.Metal Smelting.Primary Metals.Nickel.Metallurgy.Pyro Metallurgy.Smelting Process.Conventional Smelting.Smelt |  |  |  |  | fluidized bed roasting and reverbatory furnace | service_request |  |  | .Metal Smelting.Compression |  |  | GJ | 2000: 0.235 | .Metal Smelting.Primary Metals.Nickel.Metallurgy.Pyro Metallurgy.Smelting Process.Conventional Smelting.Smeltfluidized bed roasting and reverbatory furnaceservice_request.Metal Smelting.Compression
.Metal Smelting.Primary Metals.Nickel.Metallurgy.Pyro Metallurgy.Smelting Process.Conventional Smelting.Smelt |  |  |  |  | fluidized bed roasting and reverbatory furnace | service_request |  |  | .Metal Smelting.Conveyance |  |  | GJ | 2000: 0.2882 | .Metal Smelting.Primary Metals.Nickel.Metallurgy.Pyro Metallurgy.Smelting Process.Conventional Smelting.Smeltfluidized bed roasting and reverbatory furnaceservice_request.Metal Smelting.Conveyance
.Metal Smelting.Primary Metals.Nickel.Metallurgy.Pyro Metallurgy.Smelting Process.Conventional Smelting.Smelt |  |  |  |  | fluidized bed roasting and EAF oil | service_request |  |  | .Electricity |  |  | GJ | 2000: 17.64 | .Metal Smelting.Primary Metals.Nickel.Metallurgy.Pyro Metallurgy.Smelting Process.Conventional Smelting.Smeltfluidized bed roasting and EAF oilservice_request.Electricity
.Metal Smelting.Primary Metals.Nickel.Metallurgy.Pyro Metallurgy.Smelting Process.Conventional Smelting.Smelt |  |  |  |  | fluidized bed roasting and EAF oil | service_request |  |  | CIMS.Generic Fuels.Fuel Oil |  |  | GJ | 2000: 1.42 | .Metal Smelting.Primary Metals.Nickel.Metallurgy.Pyro Metallurgy.Smelting Process.Conventional Smelting.Smeltfluidized bed roasting and EAF oilservice_requestCIMS.Generic Fuels.Fuel Oil
.Metal Smelting.Primary Metals.Nickel.Metallurgy.Pyro Metallurgy.Smelting Process.Conventional Smelting.Smelt |  |  |  |  | fluidized bed roasting and EAF oil | service_request |  |  | CIMS.Generic Fuels.Coal |  |  | GJ | 2000: 0.38 | .Metal Smelting.Primary Metals.Nickel.Metallurgy.Pyro Metallurgy.Smelting Process.Conventional Smelting.Smeltfluidized bed roasting and EAF oilservice_requestCIMS.Generic Fuels.Coal
.Metal Smelting.Primary Metals.Nickel.Metallurgy.Pyro Metallurgy.Smelting Process.Conventional Smelting.Smelt |  |  |  |  | fluidized bed roasting and EAF oil | service_request |  |  | .Metal Smelting.Ventilation |  |  | GJ | 2000: 0.2948 | .Metal Smelting.Primary Metals.Nickel.Metallurgy.Pyro Metallurgy.Smelting Process.Conventional Smelting.Smeltfluidized bed roasting and EAF oilservice_request.Metal Smelting.Ventilation
.Metal Smelting.Primary Metals.Nickel.Metallurgy.Pyro Metallurgy.Smelting Process.Conventional Smelting.Smelt |  |  |  |  | fluidized bed roasting and EAF oil | service_request |  |  | .Metal Smelting.Compression |  |  | GJ | 2000: 0.4859 | .Metal Smelting.Primary Metals.Nickel.Metallurgy.Pyro Metallurgy.Smelting Process.Conventional Smelting.Smeltfluidized bed roasting and EAF oilservice_request.Metal Smelting.Compression
.Metal Smelting.Primary Metals.Nickel.Metallurgy.Pyro Metallurgy.Smelting Process.Conventional Smelting.Smelt |  |  |  |  | fluidized bed roasting and EAF oil | service_request |  |  | .Metal Smelting.Conveyance |  |  | GJ | 2000: 0.4826 | .Metal Smelting.Primary Metals.Nickel.Metallurgy.Pyro Metallurgy.Smelting Process.Conventional Smelting.Smeltfluidized bed roasting and EAF oilservice_request.Metal Smelting.Conveyance
.Metal Smelting.Primary Metals.Nickel.Metallurgy.Pyro Metallurgy.Smelting Process.Conventional Smelting.Smelt |  |  |  |  | fluidized bed roasting and oxygen reverbatory furnace oil | service_request |  |  | CIMS.Generic Fuels.Fuel Oil |  |  | GJ | 2000: 2.63 | .Metal Smelting.Primary Metals.Nickel.Metallurgy.Pyro Metallurgy.Smelting Process.Conventional Smelting.Smeltfluidized bed roasting and oxygen reverbatory furnace oilservice_requestCIMS.Generic Fuels.Fuel Oil
.Metal Smelting.Primary Metals.Nickel.Metallurgy.Pyro Metallurgy.Smelting Process.Conventional Smelting.Smelt |  |  |  |  | fluidized bed roasting and oxygen reverbatory furnace oil | service_request |  |  | CIMS.Generic Fuels.Coal |  |  | GJ | 2000: 24.108 | .Metal Smelting.Primary Metals.Nickel.Metallurgy.Pyro Metallurgy.Smelting Process.Conventional Smelting.Smeltfluidized bed roasting and oxygen reverbatory furnace oilservice_requestCIMS.Generic Fuels.Coal
.Metal Smelting.Primary Metals.Nickel.Metallurgy.Pyro Metallurgy.Smelting Process.Conventional Smelting.Smelt |  |  |  |  | fluidized bed roasting and oxygen reverbatory furnace oil | service_request |  |  | .Metal Smelting.Oxygen |  |  | tonne | [101 empty] | .Metal Smelting.Primary Metals.Nickel.Metallurgy.Pyro Metallurgy.Smelting Process.Conventional Smelting.Smeltfluidized bed roasting and oxygen reverbatory furnace oilservice_request.Metal Smelting.Oxygen | bar: 2000
.Metal Smelting.Primary Metals.Nickel.Metallurgy.Pyro Metallurgy.Smelting Process.Conventional Smelting.Smelt |  |  |  |  | fluidized bed roasting and oxygen reverbatory furnace oil | service_request |  |  | .Metal Smelting.Ventilation |  |  | GJ | 2000: 0.1426 | .Metal Smelting.Primary Metals.Nickel.Metallurgy.Pyro Metallurgy.Smelting Process.Conventional Smelting.Smeltfluidized bed roasting and oxygen reverbatory furnace oilservice_request.Metal Smelting.Ventilation
.Metal Smelting.Primary Metals.Nickel.Metallurgy.Pyro Metallurgy.Smelting Process.Conventional Smelting.Smelt |  |  |  |  | fluidized bed roasting and oxygen reverbatory furnace oil | service_request |  |  | .Metal Smelting.Compression |  |  | GJ | 2000: 0.235 | .Metal Smelting.Primary Metals.Nickel.Metallurgy.Pyro Metallurgy.Smelting Process.Conventional Smelting.Smeltfluidized bed roasting and oxygen reverbatory furnace oilservice_request.Metal Smelting.Compression
.Metal Smelting.Primary Metals.Nickel.Metallurgy.Pyro Metallurgy.Smelting Process.Conventional Smelting.Smelt |  |  |  |  | fluidized bed roasting and oxygen reverbatory furnace oil | service_request |  |  | .Metal Smelting.Conveyance |  |  | GJ | 2000: 0.2882 | .Metal Smelting.Primary Metals.Nickel.Metallurgy.Pyro Metallurgy.Smelting Process.Conventional Smelting.Smeltfluidized bed roasting and oxygen reverbatory furnace oilservice_request.Metal Smelting.Conveyance
.Metal Smelting.Primary Metals.Nickel.Metallurgy.Pyro Metallurgy.Smelting Process.Conventional Smelting.Smelt |  |  |  |  | fluidized bed roasting and reverbatory furnace oil | service_request |  |  | CIMS.Generic Fuels.Fuel Oil |  |  | GJ | 2000: 2.86 | .Metal Smelting.Primary Metals.Nickel.Metallurgy.Pyro Metallurgy.Smelting Process.Conventional Smelting.Smeltfluidized bed roasting and reverbatory furnace oilservice_requestCIMS.Generic Fuels.Fuel Oil
.Metal Smelting.Primary Metals.Nickel.Metallurgy.Pyro Metallurgy.Smelting Process.Conventional Smelting.Smelt |  |  |  |  | fluidized bed roasting and reverbatory furnace oil | service_request |  |  | CIMS.Generic Fuels.Coal |  |  | GJ | 2000: 28.7 | .Metal Smelting.Primary Metals.Nickel.Metallurgy.Pyro Metallurgy.Smelting Process.Conventional Smelting.Smeltfluidized bed roasting and reverbatory furnace oilservice_requestCIMS.Generic Fuels.Coal
.Metal Smelting.Primary Metals.Nickel.Metallurgy.Pyro Metallurgy.Smelting Process.Conventional Smelting.Smelt |  |  |  |  | fluidized bed roasting and reverbatory furnace oil | service_request |  |  | .Metal Smelting.Ventilation |  |  | GJ | 2000: 0.1426 | .Metal Smelting.Primary Metals.Nickel.Metallurgy.Pyro Metallurgy.Smelting Process.Conventional Smelting.Smeltfluidized bed roasting and reverbatory furnace oilservice_request.Metal Smelting.Ventilation
.Metal Smelting.Primary Metals.Nickel.Metallurgy.Pyro Metallurgy.Smelting Process.Conventional Smelting.Smelt |  |  |  |  | fluidized bed roasting and reverbatory furnace oil | service_request |  |  | .Metal Smelting.Compression |  |  | GJ | 2000: 0.235 | .Metal Smelting.Primary Metals.Nickel.Metallurgy.Pyro Metallurgy.Smelting Process.Conventional Smelting.Smeltfluidized bed roasting and reverbatory furnace oilservice_request.Metal Smelting.Compression
.Metal Smelting.Primary Metals.Nickel.Metallurgy.Pyro Metallurgy.Smelting Process.Conventional Smelting.Smelt |  |  |  |  | fluidized bed roasting and reverbatory furnace oil | service_request |  |  | .Metal Smelting.Conveyance |  |  | GJ | 2000: 0.2882 | .Metal Smelting.Primary Metals.Nickel.Metallurgy.Pyro Metallurgy.Smelting Process.Conventional Smelting.Smeltfluidized bed roasting and reverbatory furnace oilservice_request.Metal Smelting.Conveyance
.Metal Smelting.Primary Metals.Nickel.Metallurgy.Pyro Metallurgy.Smelting Process.Conventional Smelting.Smelt |  |  |  |  | hearth roasting and EAF | service_request |  |  | .Electricity |  |  | GJ | 2000: 12.348 | .Metal Smelting.Primary Metals.Nickel.Metallurgy.Pyro Metallurgy.Smelting Process.Conventional Smelting.Smelthearth roasting and EAFservice_request.Electricity
.Metal Smelting.Primary Metals.Nickel.Metallurgy.Pyro Metallurgy.Smelting Process.Conventional Smelting.Smelt |  |  |  |  | hearth roasting and EAF | service_request |  |  | .Metal Smelting.Methane Blend |  |  | GJ | 2000: 2.96 | .Metal Smelting.Primary Metals.Nickel.Metallurgy.Pyro Metallurgy.Smelting Process.Conventional Smelting.Smelthearth roasting and EAFservice_request.Metal Smelting.Methane Blend
.Metal Smelting.Primary Metals.Nickel.Metallurgy.Pyro Metallurgy.Smelting Process.Conventional Smelting.Smelt |  |  |  |  | hearth roasting and EAF | service_request |  |  | CIMS.Generic Fuels.Coal |  |  | GJ | 2000: 0.38 | .Metal Smelting.Primary Metals.Nickel.Metallurgy.Pyro Metallurgy.Smelting Process.Conventional Smelting.Smelthearth roasting and EAFservice_requestCIMS.Generic Fuels.Coal
.Metal Smelting.Primary Metals.Nickel.Metallurgy.Pyro Metallurgy.Smelting Process.Conventional Smelting.Smelt |  |  |  |  | hearth roasting and EAF | service_request |  |  | .Metal Smelting.Ventilation |  |  | GJ | 2000: 0.3099 | .Metal Smelting.Primary Metals.Nickel.Metallurgy.Pyro Metallurgy.Smelting Process.Conventional Smelting.Smelthearth roasting and EAFservice_request.Metal Smelting.Ventilation
.Metal Smelting.Primary Metals.Nickel.Metallurgy.Pyro Metallurgy.Smelting Process.Conventional Smelting.Smelt |  |  |  |  | hearth roasting and EAF | service_request |  |  | .Metal Smelting.Compression |  |  | GJ | 2000: 0.5107 | .Metal Smelting.Primary Metals.Nickel.Metallurgy.Pyro Metallurgy.Smelting Process.Conventional Smelting.Smelthearth roasting and EAFservice_request.Metal Smelting.Compression
.Metal Smelting.Primary Metals.Nickel.Metallurgy.Pyro Metallurgy.Smelting Process.Conventional Smelting.Smelt |  |  |  |  | hearth roasting and EAF | service_request |  |  | .Metal Smelting.Conveyance |  |  | GJ | 2000: 0.6263 | .Metal Smelting.Primary Metals.Nickel.Metallurgy.Pyro Metallurgy.Smelting Process.Conventional Smelting.Smelthearth roasting and EAFservice_request.Metal Smelting.Conveyance
.Metal Smelting.Primary Metals.Nickel.Metallurgy.Pyro Metallurgy.Smelting Process.Conventional Smelting.Smelt |  |  |  |  | hearth roasting and oxygen reverbatory furnace | service_request |  |  | .Metal Smelting.Methane Blend |  |  | GJ | 2000: 4.1696 | .Metal Smelting.Primary Metals.Nickel.Metallurgy.Pyro Metallurgy.Smelting Process.Conventional Smelting.Smelthearth roasting and oxygen reverbatory furnaceservice_request.Metal Smelting.Methane Blend
.Metal Smelting.Primary Metals.Nickel.Metallurgy.Pyro Metallurgy.Smelting Process.Conventional Smelting.Smelt |  |  |  |  | hearth roasting and oxygen reverbatory furnace | service_request |  |  | CIMS.Generic Fuels.Coal |  |  | GJ | 2000: 24.108 | .Metal Smelting.Primary Metals.Nickel.Metallurgy.Pyro Metallurgy.Smelting Process.Conventional Smelting.Smelthearth roasting and oxygen reverbatory furnaceservice_requestCIMS.Generic Fuels.Coal
.Metal Smelting.Primary Metals.Nickel.Metallurgy.Pyro Metallurgy.Smelting Process.Conventional Smelting.Smelt |  |  |  |  | hearth roasting and oxygen reverbatory furnace | service_request |  |  | .Metal Smelting.Oxygen |  |  | tonne | [101 empty] | .Metal Smelting.Primary Metals.Nickel.Metallurgy.Pyro Metallurgy.Smelting Process.Conventional Smelting.Smelthearth roasting and oxygen reverbatory furnaceservice_request.Metal Smelting.Oxygen | bar: 2000
.Metal Smelting.Primary Metals.Nickel.Metallurgy.Pyro Metallurgy.Smelting Process.Conventional Smelting.Smelt |  |  |  |  | hearth roasting and oxygen reverbatory furnace | service_request |  |  | .Metal Smelting.Ventilation |  |  | GJ | 2000: 0.1577 | .Metal Smelting.Primary Metals.Nickel.Metallurgy.Pyro Metallurgy.Smelting Process.Conventional Smelting.Smelthearth roasting and oxygen reverbatory furnaceservice_request.Metal Smelting.Ventilation
.Metal Smelting.Primary Metals.Nickel.Metallurgy.Pyro Metallurgy.Smelting Process.Conventional Smelting.Smelt |  |  |  |  | hearth roasting and oxygen reverbatory furnace | service_request |  |  | .Metal Smelting.Compression |  |  | GJ | 2000: 0.2598 | .Metal Smelting.Primary Metals.Nickel.Metallurgy.Pyro Metallurgy.Smelting Process.Conventional Smelting.Smelthearth roasting and oxygen reverbatory furnaceservice_request.Metal Smelting.Compression
.Metal Smelting.Primary Metals.Nickel.Metallurgy.Pyro Metallurgy.Smelting Process.Conventional Smelting.Smelt |  |  |  |  | hearth roasting and oxygen reverbatory furnace | service_request |  |  | .Metal Smelting.Conveyance |  |  | GJ | 2000: 0.3186 | .Metal Smelting.Primary Metals.Nickel.Metallurgy.Pyro Metallurgy.Smelting Process.Conventional Smelting.Smelthearth roasting and oxygen reverbatory furnaceservice_request.Metal Smelting.Conveyance
.Metal Smelting.Primary Metals.Nickel.Metallurgy.Pyro Metallurgy.Smelting Process.Conventional Smelting.Smelt |  |  |  |  | hearth roasting and reverbatory furnace | service_request |  |  | .Metal Smelting.Methane Blend |  |  | GJ | 2000: 4.1696 | .Metal Smelting.Primary Metals.Nickel.Metallurgy.Pyro Metallurgy.Smelting Process.Conventional Smelting.Smelthearth roasting and reverbatory furnaceservice_request.Metal Smelting.Methane Blend
.Metal Smelting.Primary Metals.Nickel.Metallurgy.Pyro Metallurgy.Smelting Process.Conventional Smelting.Smelt |  |  |  |  | hearth roasting and reverbatory furnace | service_request |  |  | CIMS.Generic Fuels.Coal |  |  | GJ | 2000: 11.2394 | .Metal Smelting.Primary Metals.Nickel.Metallurgy.Pyro Metallurgy.Smelting Process.Conventional Smelting.Smelthearth roasting and reverbatory furnaceservice_requestCIMS.Generic Fuels.Coal
.Metal Smelting.Primary Metals.Nickel.Metallurgy.Pyro Metallurgy.Smelting Process.Conventional Smelting.Smelt |  |  |  |  | hearth roasting and reverbatory furnace | service_request |  |  | .Metal Smelting.Oxygen |  |  | tonne | [101 empty] | .Metal Smelting.Primary Metals.Nickel.Metallurgy.Pyro Metallurgy.Smelting Process.Conventional Smelting.Smelthearth roasting and reverbatory furnaceservice_request.Metal Smelting.Oxygen | bar: 2000
.Metal Smelting.Primary Metals.Nickel.Metallurgy.Pyro Metallurgy.Smelting Process.Conventional Smelting.Smelt |  |  |  |  | hearth roasting and reverbatory furnace | service_request |  |  | .Metal Smelting.Ventilation |  |  | GJ | 2000: 0.1577 | .Metal Smelting.Primary Metals.Nickel.Metallurgy.Pyro Metallurgy.Smelting Process.Conventional Smelting.Smelthearth roasting and reverbatory furnaceservice_request.Metal Smelting.Ventilation
.Metal Smelting.Primary Metals.Nickel.Metallurgy.Pyro Metallurgy.Smelting Process.Conventional Smelting.Smelt |  |  |  |  | hearth roasting and reverbatory furnace | service_request |  |  | .Metal Smelting.Compression |  |  | GJ | 2000: 0.2598 | .Metal Smelting.Primary Metals.Nickel.Metallurgy.Pyro Metallurgy.Smelting Process.Conventional Smelting.Smelthearth roasting and reverbatory furnaceservice_request.Metal Smelting.Compression
.Metal Smelting.Primary Metals.Nickel.Metallurgy.Pyro Metallurgy.Smelting Process.Conventional Smelting.Smelt |  |  |  |  | hearth roasting and reverbatory furnace | service_request |  |  | .Metal Smelting.Conveyance |  |  | GJ | 2000: 0.3186 | .Metal Smelting.Primary Metals.Nickel.Metallurgy.Pyro Metallurgy.Smelting Process.Conventional Smelting.Smelthearth roasting and reverbatory furnaceservice_request.Metal Smelting.Conveyance
.Metal Smelting.Primary Metals.Nickel.Metallurgy.Pyro Metallurgy.Smelting Process.Conventional Smelting.Smelt |  |  |  |  | hearth roasting and oxygen reverbatory furnace | service_request |  |  | .Metal Smelting.Methane Blend |  |  | GJ | 2000: 4.1696 | .Metal Smelting.Primary Metals.Nickel.Metallurgy.Pyro Metallurgy.Smelting Process.Conventional Smelting.Smelthearth roasting and oxygen reverbatory furnaceservice_request.Metal Smelting.Methane Blend
.Metal Smelting.Primary Metals.Nickel.Metallurgy.Pyro Metallurgy.Smelting Process.Conventional Smelting.Smelt |  |  |  |  | hearth roasting and oxygen reverbatory furnace | service_request |  |  | CIMS.Generic Fuels.Coal |  |  | GJ | 2000: 24.108 | .Metal Smelting.Primary Metals.Nickel.Metallurgy.Pyro Metallurgy.Smelting Process.Conventional Smelting.Smelthearth roasting and oxygen reverbatory furnaceservice_requestCIMS.Generic Fuels.Coal
.Metal Smelting.Primary Metals.Nickel.Metallurgy.Pyro Metallurgy.Smelting Process.Conventional Smelting.Smelt |  |  |  |  | hearth roasting and oxygen reverbatory furnace | service_request |  |  | .Metal Smelting.Oxygen |  |  | tonne | [101 empty] | .Metal Smelting.Primary Metals.Nickel.Metallurgy.Pyro Metallurgy.Smelting Process.Conventional Smelting.Smelthearth roasting and oxygen reverbatory furnaceservice_request.Metal Smelting.Oxygen | bar: 2000
.Metal Smelting.Primary Metals.Nickel.Metallurgy.Pyro Metallurgy.Smelting Process.Conventional Smelting.Smelt |  |  |  |  | hearth roasting and oxygen reverbatory furnace | service_request |  |  | .Metal Smelting.Ventilation |  |  | GJ | 2000: 0.1577 | .Metal Smelting.Primary Metals.Nickel.Metallurgy.Pyro Metallurgy.Smelting Process.Conventional Smelting.Smelthearth roasting and oxygen reverbatory furnaceservice_request.Metal Smelting.Ventilation
.Metal Smelting.Primary Metals.Nickel.Metallurgy.Pyro Metallurgy.Smelting Process.Conventional Smelting.Smelt |  |  |  |  | hearth roasting and oxygen reverbatory furnace | service_request |  |  | .Metal Smelting.Compression |  |  | GJ | 2000: 0.2598 | .Metal Smelting.Primary Metals.Nickel.Metallurgy.Pyro Metallurgy.Smelting Process.Conventional Smelting.Smelthearth roasting and oxygen reverbatory furnaceservice_request.Metal Smelting.Compression
.Metal Smelting.Primary Metals.Nickel.Metallurgy.Pyro Metallurgy.Smelting Process.Conventional Smelting.Smelt |  |  |  |  | hearth roasting and oxygen reverbatory furnace | service_request |  |  | .Metal Smelting.Conveyance |  |  | GJ | 2000: 0.3186 | .Metal Smelting.Primary Metals.Nickel.Metallurgy.Pyro Metallurgy.Smelting Process.Conventional Smelting.Smelthearth roasting and oxygen reverbatory furnaceservice_request.Metal Smelting.Conveyance
.Metal Smelting.Primary Metals.Nickel.Metallurgy.Pyro Metallurgy.Smelting Process.Conventional Smelting.Smelt |  |  |  |  | hearth roasting and EAF oil | service_request |  |  | .Electricity |  |  | GJ | 2000: 17.64 | .Metal Smelting.Primary Metals.Nickel.Metallurgy.Pyro Metallurgy.Smelting Process.Conventional Smelting.Smelthearth roasting and EAF oilservice_request.Electricity
.Metal Smelting.Primary Metals.Nickel.Metallurgy.Pyro Metallurgy.Smelting Process.Conventional Smelting.Smelt |  |  |  |  | hearth roasting and EAF oil | service_request |  |  | .Metal Smelting.Methane Blend |  |  | GJ | 2000: 2.96 | .Metal Smelting.Primary Metals.Nickel.Metallurgy.Pyro Metallurgy.Smelting Process.Conventional Smelting.Smelthearth roasting and EAF oilservice_request.Metal Smelting.Methane Blend
.Metal Smelting.Primary Metals.Nickel.Metallurgy.Pyro Metallurgy.Smelting Process.Conventional Smelting.Smelt |  |  |  |  | hearth roasting and EAF oil | service_request |  |  | CIMS.Generic Fuels.Coal |  |  | GJ | 2000: 0.38 | .Metal Smelting.Primary Metals.Nickel.Metallurgy.Pyro Metallurgy.Smelting Process.Conventional Smelting.Smelthearth roasting and EAF oilservice_requestCIMS.Generic Fuels.Coal
.Metal Smelting.Primary Metals.Nickel.Metallurgy.Pyro Metallurgy.Smelting Process.Conventional Smelting.Smelt |  |  |  |  | hearth roasting and EAF oil | service_request |  |  | .Metal Smelting.Ventilation |  |  | GJ | 2000: 0.3099 | .Metal Smelting.Primary Metals.Nickel.Metallurgy.Pyro Metallurgy.Smelting Process.Conventional Smelting.Smelthearth roasting and EAF oilservice_request.Metal Smelting.Ventilation
.Metal Smelting.Primary Metals.Nickel.Metallurgy.Pyro Metallurgy.Smelting Process.Conventional Smelting.Smelt |  |  |  |  | hearth roasting and EAF oil | service_request |  |  | .Metal Smelting.Compression |  |  | GJ | 2000: 0.5107 | .Metal Smelting.Primary Metals.Nickel.Metallurgy.Pyro Metallurgy.Smelting Process.Conventional Smelting.Smelthearth roasting and EAF oilservice_request.Metal Smelting.Compression
.Metal Smelting.Primary Metals.Nickel.Metallurgy.Pyro Metallurgy.Smelting Process.Conventional Smelting.Smelt |  |  |  |  | hearth roasting and EAF oil | service_request |  |  | .Metal Smelting.Conveyance |  |  | GJ | 2000: 0.6263 | .Metal Smelting.Primary Metals.Nickel.Metallurgy.Pyro Metallurgy.Smelting Process.Conventional Smelting.Smelthearth roasting and EAF oilservice_request.Metal Smelting.Conveyance
.Metal Smelting.Primary Metals.Nickel.Metallurgy.Pyro Metallurgy.Smelting Process.Conventional Smelting.Smelt |  |  |  |  | hearth roasting and oxygen reverbatory furnace oil | service_request |  |  | CIMS.Generic Fuels.Fuel Oil |  |  | GJ | 2000: 4.17 | .Metal Smelting.Primary Metals.Nickel.Metallurgy.Pyro Metallurgy.Smelting Process.Conventional Smelting.Smelthearth roasting and oxygen reverbatory furnace oilservice_requestCIMS.Generic Fuels.Fuel Oil
.Metal Smelting.Primary Metals.Nickel.Metallurgy.Pyro Metallurgy.Smelting Process.Conventional Smelting.Smelt |  |  |  |  | hearth roasting and oxygen reverbatory furnace oil | service_request |  |  | CIMS.Generic Fuels.Coal |  |  | GJ | 2000: 24.108 | .Metal Smelting.Primary Metals.Nickel.Metallurgy.Pyro Metallurgy.Smelting Process.Conventional Smelting.Smelthearth roasting and oxygen reverbatory furnace oilservice_requestCIMS.Generic Fuels.Coal
.Metal Smelting.Primary Metals.Nickel.Metallurgy.Pyro Metallurgy.Smelting Process.Conventional Smelting.Smelt |  |  |  |  | hearth roasting and oxygen reverbatory furnace oil | service_request |  |  | .Metal Smelting.Oxygen |  |  | tonne | [101 empty] | .Metal Smelting.Primary Metals.Nickel.Metallurgy.Pyro Metallurgy.Smelting Process.Conventional Smelting.Smelthearth roasting and oxygen reverbatory furnace oilservice_request.Metal Smelting.Oxygen | bar: 2000
.Metal Smelting.Primary Metals.Nickel.Metallurgy.Pyro Metallurgy.Smelting Process.Conventional Smelting.Smelt |  |  |  |  | hearth roasting and oxygen reverbatory furnace oil | service_request |  |  | .Metal Smelting.Ventilation |  |  | GJ | 2000: 0.1577 | .Metal Smelting.Primary Metals.Nickel.Metallurgy.Pyro Metallurgy.Smelting Process.Conventional Smelting.Smelthearth roasting and oxygen reverbatory furnace oilservice_request.Metal Smelting.Ventilation
.Metal Smelting.Primary Metals.Nickel.Metallurgy.Pyro Metallurgy.Smelting Process.Conventional Smelting.Smelt |  |  |  |  | hearth roasting and oxygen reverbatory furnace oil | service_request |  |  | .Metal Smelting.Compression |  |  | GJ | 2000: 0.2598 | .Metal Smelting.Primary Metals.Nickel.Metallurgy.Pyro Metallurgy.Smelting Process.Conventional Smelting.Smelthearth roasting and oxygen reverbatory furnace oilservice_request.Metal Smelting.Compression
.Metal Smelting.Primary Metals.Nickel.Metallurgy.Pyro Metallurgy.Smelting Process.Conventional Smelting.Smelt |  |  |  |  | hearth roasting and oxygen reverbatory furnace oil | service_request |  |  | .Metal Smelting.Conveyance |  |  | GJ | 2000: 0.3186 | .Metal Smelting.Primary Metals.Nickel.Metallurgy.Pyro Metallurgy.Smelting Process.Conventional Smelting.Smelthearth roasting and oxygen reverbatory furnace oilservice_request.Metal Smelting.Conveyance
.Metal Smelting.Primary Metals.Nickel.Metallurgy.Pyro Metallurgy.Smelting Process.Conventional Smelting.Smelt |  |  |  |  | sinter roasting and EAF | service_request |  |  | .Metal Smelting.Methane Blend |  |  | GJ | 2000: 2.36 | .Metal Smelting.Primary Metals.Nickel.Metallurgy.Pyro Metallurgy.Smelting Process.Conventional Smelting.Smeltsinter roasting and EAFservice_request.Metal Smelting.Methane Blend
.Metal Smelting.Primary Metals.Nickel.Metallurgy.Pyro Metallurgy.Smelting Process.Conventional Smelting.Smelt |  |  |  |  | sinter roasting and EAF | service_request |  |  | .Metal Smelting.Ventilation |  |  | GJ | 2000: 0.6255 | .Metal Smelting.Primary Metals.Nickel.Metallurgy.Pyro Metallurgy.Smelting Process.Conventional Smelting.Smeltsinter roasting and EAFservice_request.Metal Smelting.Ventilation
.Metal Smelting.Primary Metals.Nickel.Metallurgy.Pyro Metallurgy.Smelting Process.Conventional Smelting.Smelt |  |  |  |  | sinter roasting and EAF | service_request |  |  | .Metal Smelting.Compression |  |  | GJ | 2000: 1.0309 | .Metal Smelting.Primary Metals.Nickel.Metallurgy.Pyro Metallurgy.Smelting Process.Conventional Smelting.Smeltsinter roasting and EAFservice_request.Metal Smelting.Compression
.Metal Smelting.Primary Metals.Nickel.Metallurgy.Pyro Metallurgy.Smelting Process.Conventional Smelting.Smelt |  |  |  |  | sinter roasting and EAF | service_request |  |  | .Metal Smelting.Conveyance |  |  | GJ | 2000: 1.2641 | .Metal Smelting.Primary Metals.Nickel.Metallurgy.Pyro Metallurgy.Smelting Process.Conventional Smelting.Smeltsinter roasting and EAFservice_request.Metal Smelting.Conveyance
.Metal Smelting.Primary Metals.Nickel.Metallurgy.Pyro Metallurgy.Smelting Process.Conventional Smelting.Smelt |  |  |  |  | sinter roasting and oxygen reverbatory furnace | service_request |  |  | .Metal Smelting.Methane Blend |  |  | GJ | 2000: 3.8 | .Metal Smelting.Primary Metals.Nickel.Metallurgy.Pyro Metallurgy.Smelting Process.Conventional Smelting.Smeltsinter roasting and oxygen reverbatory furnaceservice_request.Metal Smelting.Methane Blend
.Metal Smelting.Primary Metals.Nickel.Metallurgy.Pyro Metallurgy.Smelting Process.Conventional Smelting.Smelt |  |  |  |  | sinter roasting and oxygen reverbatory furnace | service_request |  |  | .Metal Smelting.Oxygen |  |  | tonne | [101 empty] | .Metal Smelting.Primary Metals.Nickel.Metallurgy.Pyro Metallurgy.Smelting Process.Conventional Smelting.Smeltsinter roasting and oxygen reverbatory furnaceservice_request.Metal Smelting.Oxygen | bar: 2000
.Metal Smelting.Primary Metals.Nickel.Metallurgy.Pyro Metallurgy.Smelting Process.Conventional Smelting.Smelt |  |  |  |  | sinter roasting and oxygen reverbatory furnace | service_request |  |  | .Metal Smelting.Ventilation |  |  | GJ | 2000: 0.0745 | .Metal Smelting.Primary Metals.Nickel.Metallurgy.Pyro Metallurgy.Smelting Process.Conventional Smelting.Smeltsinter roasting and oxygen reverbatory furnaceservice_request.Metal Smelting.Ventilation
.Metal Smelting.Primary Metals.Nickel.Metallurgy.Pyro Metallurgy.Smelting Process.Conventional Smelting.Smelt |  |  |  |  | sinter roasting and oxygen reverbatory furnace | service_request |  |  | .Metal Smelting.Compression |  |  | GJ | 2000: 0.1227 | .Metal Smelting.Primary Metals.Nickel.Metallurgy.Pyro Metallurgy.Smelting Process.Conventional Smelting.Smeltsinter roasting and oxygen reverbatory furnaceservice_request.Metal Smelting.Compression
.Metal Smelting.Primary Metals.Nickel.Metallurgy.Pyro Metallurgy.Smelting Process.Conventional Smelting.Smelt |  |  |  |  | sinter roasting and oxygen reverbatory furnace | service_request |  |  | .Metal Smelting.Conveyance |  |  | GJ | 2000: 0.1505 | .Metal Smelting.Primary Metals.Nickel.Metallurgy.Pyro Metallurgy.Smelting Process.Conventional Smelting.Smeltsinter roasting and oxygen reverbatory furnaceservice_request.Metal Smelting.Conveyance
.Metal Smelting.Primary Metals.Nickel.Metallurgy.Pyro Metallurgy.Smelting Process.Conventional Smelting.Smelt |  |  |  |  | sinter roasting and reverbatory furnace | service_request |  |  | .Metal Smelting.Methane Blend |  |  | GJ | 2000: 3.8 | .Metal Smelting.Primary Metals.Nickel.Metallurgy.Pyro Metallurgy.Smelting Process.Conventional Smelting.Smeltsinter roasting and reverbatory furnaceservice_request.Metal Smelting.Methane Blend
.Metal Smelting.Primary Metals.Nickel.Metallurgy.Pyro Metallurgy.Smelting Process.Conventional Smelting.Smelt |  |  |  |  | sinter roasting and reverbatory furnace | service_request |  |  | .Metal Smelting.Ventilation |  |  | GJ | 2000: 0.0745 | .Metal Smelting.Primary Metals.Nickel.Metallurgy.Pyro Metallurgy.Smelting Process.Conventional Smelting.Smeltsinter roasting and reverbatory furnaceservice_request.Metal Smelting.Ventilation
.Metal Smelting.Primary Metals.Nickel.Metallurgy.Pyro Metallurgy.Smelting Process.Conventional Smelting.Smelt |  |  |  |  | sinter roasting and reverbatory furnace | service_request |  |  | .Metal Smelting.Compression |  |  | GJ | 2000: 0.1227 | .Metal Smelting.Primary Metals.Nickel.Metallurgy.Pyro Metallurgy.Smelting Process.Conventional Smelting.Smeltsinter roasting and reverbatory furnaceservice_request.Metal Smelting.Compression
.Metal Smelting.Primary Metals.Nickel.Metallurgy.Pyro Metallurgy.Smelting Process.Conventional Smelting.Smelt |  |  |  |  | sinter roasting and reverbatory furnace | service_request |  |  | .Metal Smelting.Conveyance |  |  | GJ | 2000: 0.1505 | .Metal Smelting.Primary Metals.Nickel.Metallurgy.Pyro Metallurgy.Smelting Process.Conventional Smelting.Smeltsinter roasting and reverbatory furnaceservice_request.Metal Smelting.Conveyance
.Metal Smelting.Primary Metals.Nickel.Metallurgy.Pyro Metallurgy.Smelting Process.Conventional Smelting.Smelt |  |  |  |  | sinter roasting and reverbatory furnace | service_request |  |  | .Metal Smelting.Steam |  |  | GJ | 2000: -4.54 | .Metal Smelting.Primary Metals.Nickel.Metallurgy.Pyro Metallurgy.Smelting Process.Conventional Smelting.Smeltsinter roasting and reverbatory furnaceservice_request.Metal Smelting.Steam
.Metal Smelting.Primary Metals.Nickel.Metallurgy.Pyro Metallurgy.Smelting Process.Continuous Smelting |  |  |  |  | slow cooling roasting and reduction refining | service_request |  |  | .Metal Smelting.Methane Blend |  |  | GJ | 2000: 3.2635 | .Metal Smelting.Primary Metals.Nickel.Metallurgy.Pyro Metallurgy.Smelting Process.Continuous Smeltingslow cooling roasting and reduction refiningservice_request.Metal Smelting.Methane Blend
.Metal Smelting.Primary Metals.Nickel.Metallurgy.Pyro Metallurgy.Smelting Process.Continuous Smelting |  |  |  |  | slow cooling roasting and reduction refining | service_request |  |  | .Metal Smelting.Compression |  |  | GJ | 2000: 0.0431 | .Metal Smelting.Primary Metals.Nickel.Metallurgy.Pyro Metallurgy.Smelting Process.Continuous Smeltingslow cooling roasting and reduction refiningservice_request.Metal Smelting.Compression
.Metal Smelting.Primary Metals.Nickel.Metallurgy.Pyro Metallurgy.Refine |  |  |  |  | carbonylation refining | service_request |  |  | CIMS.Generic Fuels.Fuel Oil |  |  | GJ | 2000: 1.31 | .Metal Smelting.Primary Metals.Nickel.Metallurgy.Pyro Metallurgy.Refinecarbonylation refiningservice_requestCIMS.Generic Fuels.Fuel Oil
.Metal Smelting.Primary Metals.Nickel.Metallurgy.Pyro Metallurgy.Refine |  |  |  |  | carbonylation refining | service_request |  |  | .Metal Smelting.Methane Blend |  |  | GJ | 2000: 0.21 | .Metal Smelting.Primary Metals.Nickel.Metallurgy.Pyro Metallurgy.Refinecarbonylation refiningservice_request.Metal Smelting.Methane Blend
.Metal Smelting.Primary Metals.Nickel.Metallurgy.Pyro Metallurgy.Refine |  |  |  |  | carbonylation refining | service_request |  |  | .Metal Smelting.Ventilation |  |  | GJ | 2000: 0.0099 | .Metal Smelting.Primary Metals.Nickel.Metallurgy.Pyro Metallurgy.Refinecarbonylation refiningservice_request.Metal Smelting.Ventilation
.Metal Smelting.Primary Metals.Nickel.Metallurgy.Pyro Metallurgy.Refine |  |  |  |  | electrolytic high voltage cell matte anodes | service_request |  |  | .Electricity |  |  | GJ | 2000: 9.8 | .Metal Smelting.Primary Metals.Nickel.Metallurgy.Pyro Metallurgy.Refineelectrolytic high voltage cell matte anodesservice_request.Electricity
.Metal Smelting.Primary Metals.Nickel.Metallurgy.Pyro Metallurgy.Refine |  |  |  |  | electrolytic high voltage cell matte anodes | service_request |  |  | .Metal Smelting.Methane Blend |  |  | GJ | 2000: 0.9 | .Metal Smelting.Primary Metals.Nickel.Metallurgy.Pyro Metallurgy.Refineelectrolytic high voltage cell matte anodesservice_request.Metal Smelting.Methane Blend
.Metal Smelting.Primary Metals.Nickel.Metallurgy.Pyro Metallurgy.Refine |  |  |  |  | electrolytic low voltage cell metal anodes | service_request |  |  | .Electricity |  |  | GJ | 2000: 11.2 | .Metal Smelting.Primary Metals.Nickel.Metallurgy.Pyro Metallurgy.Refineelectrolytic low voltage cell metal anodesservice_request.Electricity
.Metal Smelting.Primary Metals.Nickel.Metallurgy.Pyro Metallurgy.Refine |  |  |  |  | electrolytic low voltage cell metal anodes | service_request |  |  | .Metal Smelting.Methane Blend |  |  | GJ | 2000: 0.9 | .Metal Smelting.Primary Metals.Nickel.Metallurgy.Pyro Metallurgy.Refineelectrolytic low voltage cell metal anodesservice_request.Metal Smelting.Methane Blend
.Metal Smelting.Primary Metals.Nickel.Metallurgy.Pyro Metallurgy.Refine |  |  |  |  | roasting and retort refining | service_request |  |  | .Metal Smelting.Methane Blend |  |  | GJ | 2000: 3.2635 | .Metal Smelting.Primary Metals.Nickel.Metallurgy.Pyro Metallurgy.Refineroasting and retort refiningservice_request.Metal Smelting.Methane Blend
.Metal Smelting.Primary Metals.Nickel.Metallurgy.Pyro Metallurgy.Refine |  |  |  |  | roasting and retort refining | service_request |  |  | .Metal Smelting.Compression |  |  | GJ | 2000: 0.0431 | .Metal Smelting.Primary Metals.Nickel.Metallurgy.Pyro Metallurgy.Refineroasting and retort refiningservice_request.Metal Smelting.Compression
.Metal Smelting.Primary Metals.Nickel.Melt Cast |  |  |  |  | Coal melting and casting furnace | service_request |  |  | CIMS.Generic Fuels.Coal |  |  | GJ | 2000: 3.04 | .Metal Smelting.Primary Metals.Nickel.Melt CastCoal melting and casting furnaceservice_requestCIMS.Generic Fuels.Coal
.Metal Smelting.Primary Metals.Nickel.Melt Cast |  |  |  |  | Coal melting and casting furnace | service_request |  |  | .Metal Smelting.Compression |  |  | GJ | 2000: 0.0039 | .Metal Smelting.Primary Metals.Nickel.Melt CastCoal melting and casting furnaceservice_request.Metal Smelting.Compression
.Metal Smelting.Primary Metals.Nickel.Melt Cast |  |  |  |  | electric arc melting and casting furnace | service_request |  |  | .Electricity |  |  | GJ | 2000: 1.708 | .Metal Smelting.Primary Metals.Nickel.Melt Castelectric arc melting and casting furnaceservice_request.Electricity
.Metal Smelting.Primary Metals.Nickel.Melt Cast |  |  |  |  | electric arc melting and casting furnace | service_request |  |  | CIMS.Generic Fuels.Coal |  |  | GJ | 2000: 0.084 | .Metal Smelting.Primary Metals.Nickel.Melt Castelectric arc melting and casting furnaceservice_requestCIMS.Generic Fuels.Coal
.Metal Smelting.Primary Metals.Nickel.Melt Cast |  |  |  |  | electric arc melting and casting furnace | service_request |  |  | .Metal Smelting.Compression |  |  | GJ | 2000: 0.0557 | .Metal Smelting.Primary Metals.Nickel.Melt Castelectric arc melting and casting furnaceservice_request.Metal Smelting.Compression
.Metal Smelting.Primary Metals.Nickel.Melt Cast |  |  |  |  | NG melting and casting furnace | service_request |  |  | .Metal Smelting.Methane Blend |  |  | GJ | 2000: 3.04 | .Metal Smelting.Primary Metals.Nickel.Melt CastNG melting and casting furnaceservice_request.Metal Smelting.Methane Blend
.Metal Smelting.Primary Metals.Nickel.Melt Cast |  |  |  |  | NG melting and casting furnace | service_request |  |  | .Metal Smelting.Compression |  |  | GJ | 2000: 0.0039 | .Metal Smelting.Primary Metals.Nickel.Melt CastNG melting and casting furnaceservice_request.Metal Smelting.Compression
.Metal Smelting.Primary Metals.Nickel.Melt Cast |  |  |  |  | Oil melting and casting furnace | service_request |  |  | CIMS.Generic Fuels.Fuel Oil |  |  | GJ | 2000: 3.04 | .Metal Smelting.Primary Metals.Nickel.Melt CastOil melting and casting furnaceservice_requestCIMS.Generic Fuels.Fuel Oil
.Metal Smelting.Primary Metals.Nickel.Melt Cast |  |  |  |  | Oil melting and casting furnace | service_request |  |  | .Metal Smelting.Compression |  |  | GJ | 2000: 0.0039 | .Metal Smelting.Primary Metals.Nickel.Melt CastOil melting and casting furnaceservice_request.Metal Smelting.Compression
.Metal Smelting.Primary Metals.Nickel.Melt Cast |  |  |  |  | shaft melting and casting furnace | service_request |  |  | .Electricity |  |  | GJ | 2000: 0.0182 | .Metal Smelting.Primary Metals.Nickel.Melt Castshaft melting and casting furnaceservice_request.Electricity
.Metal Smelting.Primary Metals.Nickel.Melt Cast |  |  |  |  | shaft melting and casting furnace | service_request |  |  | .Metal Smelting.Methane Blend |  |  | GJ | 2000: 1.34 | .Metal Smelting.Primary Metals.Nickel.Melt Castshaft melting and casting furnaceservice_request.Metal Smelting.Methane Blend
.Metal Smelting.Primary Metals.Nickel.Melt Cast |  |  |  |  | shaft melting and casting furnace | service_request |  |  | .Metal Smelting.Compression |  |  | GJ | 2000: 0.006 | .Metal Smelting.Primary Metals.Nickel.Melt Castshaft melting and casting furnaceservice_request.Metal Smelting.Compression
.Metal Smelting.Primary Metals.Titanium.Metallurgy.Hydro Metallurgy |  |  |  |  | pressure leaching electrolytic precipitation | service_request |  |  | .Electricity |  |  | GJ | 2000: 6.183 | .Metal Smelting.Primary Metals.Titanium.Metallurgy.Hydro Metallurgypressure leaching electrolytic precipitationservice_request.Electricity
.Metal Smelting.Primary Metals.Titanium.Metallurgy.Hydro Metallurgy |  |  |  |  | pressure leaching electrolytic precipitation | service_request |  |  | .Metal Smelting.Methane Blend |  |  | GJ | 2000: 0.5 | .Metal Smelting.Primary Metals.Titanium.Metallurgy.Hydro Metallurgypressure leaching electrolytic precipitationservice_request.Metal Smelting.Methane Blend
.Metal Smelting.Primary Metals.Titanium.Metallurgy.Hydro Metallurgy |  |  |  |  | pressure leaching electrolytic precipitation | service_request |  |  | .Metal Smelting.Pumping |  |  | GJ | 2000: 1.0529 | .Metal Smelting.Primary Metals.Titanium.Metallurgy.Hydro Metallurgypressure leaching electrolytic precipitationservice_request.Metal Smelting.Pumping
.Metal Smelting.Primary Metals.Titanium.Metallurgy.Hydro Metallurgy |  |  |  |  | pressure leaching electrolytic precipitation | service_request |  |  | .Metal Smelting.Steam |  |  | GJ | 2000: 2.25 | .Metal Smelting.Primary Metals.Titanium.Metallurgy.Hydro Metallurgypressure leaching electrolytic precipitationservice_request.Metal Smelting.Steam
.Metal Smelting.Primary Metals.Titanium.Metallurgy.Hydro Metallurgy |  |  |  |  | tank agitation leaching and electrolytic precipitation | service_request |  |  | .Electricity |  |  | GJ | 2000: 0.633 | .Metal Smelting.Primary Metals.Titanium.Metallurgy.Hydro Metallurgytank agitation leaching and electrolytic precipitationservice_request.Electricity
.Metal Smelting.Primary Metals.Titanium.Metallurgy.Hydro Metallurgy |  |  |  |  | tank agitation leaching and electrolytic precipitation | service_request |  |  | .Metal Smelting.Methane Blend |  |  | GJ | 2000: 0.5 | .Metal Smelting.Primary Metals.Titanium.Metallurgy.Hydro Metallurgytank agitation leaching and electrolytic precipitationservice_request.Metal Smelting.Methane Blend
.Metal Smelting.Primary Metals.Titanium.Metallurgy.Hydro Metallurgy |  |  |  |  | tank agitation leaching and electrolytic precipitation | service_request |  |  | .Metal Smelting.Pumping |  |  | GJ | 2000: 0.37315 | .Metal Smelting.Primary Metals.Titanium.Metallurgy.Hydro Metallurgytank agitation leaching and electrolytic precipitationservice_request.Metal Smelting.Pumping
.Metal Smelting.Primary Metals.Titanium.Metallurgy.Hydro Metallurgy |  |  |  |  | tank agitation leaching and electrolytic precipitation | service_request |  |  | .Metal Smelting.Steam |  |  | GJ | 2000: 7.68 | .Metal Smelting.Primary Metals.Titanium.Metallurgy.Hydro Metallurgytank agitation leaching and electrolytic precipitationservice_request.Metal Smelting.Steam
.Metal Smelting.Primary Metals.Titanium.Metallurgy.Hydro Metallurgy |  |  |  |  | tank percolation leaching and electrolytic precipitation | service_request |  |  | .Electricity |  |  | GJ | 2000: 0.633 | .Metal Smelting.Primary Metals.Titanium.Metallurgy.Hydro Metallurgytank percolation leaching and electrolytic precipitationservice_request.Electricity
.Metal Smelting.Primary Metals.Titanium.Metallurgy.Hydro Metallurgy |  |  |  |  | tank percolation leaching and electrolytic precipitation | service_request |  |  | .Metal Smelting.Methane Blend |  |  | GJ | 2000: 0.5 | .Metal Smelting.Primary Metals.Titanium.Metallurgy.Hydro Metallurgytank percolation leaching and electrolytic precipitationservice_request.Metal Smelting.Methane Blend
.Metal Smelting.Primary Metals.Titanium.Metallurgy.Hydro Metallurgy |  |  |  |  | tank percolation leaching and electrolytic precipitation | service_request |  |  | .Metal Smelting.Pumping |  |  | GJ | 2000: 0.37315 | .Metal Smelting.Primary Metals.Titanium.Metallurgy.Hydro Metallurgytank percolation leaching and electrolytic precipitationservice_request.Metal Smelting.Pumping
.Metal Smelting.Primary Metals.Titanium.Metallurgy.Hydro Metallurgy |  |  |  |  | tank percolation leaching and electrolytic precipitation | service_request |  |  | .Metal Smelting.Steam |  |  | GJ | 2000: 7.68 | .Metal Smelting.Primary Metals.Titanium.Metallurgy.Hydro Metallurgytank percolation leaching and electrolytic precipitationservice_request.Metal Smelting.Steam
.Metal Smelting.Primary Metals.Titanium.Metallurgy.Pyro Metallurgy.Smelting Process.Conventional Smelting.Roast |  |  |  |  | Blast furnace smelter | service_request |  |  | .Metal Smelting.Methane Blend |  |  | GJ | 2000: 1.44 | .Metal Smelting.Primary Metals.Titanium.Metallurgy.Pyro Metallurgy.Smelting Process.Conventional Smelting.RoastBlast furnace smelterservice_request.Metal Smelting.Methane Blend
.Metal Smelting.Primary Metals.Titanium.Metallurgy.Pyro Metallurgy.Smelting Process.Conventional Smelting.Roast |  |  |  |  | Blast furnace smelter | service_request |  |  | CIMS.Generic Fuels.Coal |  |  | GJ | 2000: 29.2 | .Metal Smelting.Primary Metals.Titanium.Metallurgy.Pyro Metallurgy.Smelting Process.Conventional Smelting.RoastBlast furnace smelterservice_requestCIMS.Generic Fuels.Coal
.Metal Smelting.Primary Metals.Titanium.Metallurgy.Pyro Metallurgy.Smelting Process.Conventional Smelting.Roast |  |  |  |  | Blast furnace smelter | service_request |  |  | .Metal Smelting.Compression |  |  | GJ | 2000: 0.10814 | .Metal Smelting.Primary Metals.Titanium.Metallurgy.Pyro Metallurgy.Smelting Process.Conventional Smelting.RoastBlast furnace smelterservice_request.Metal Smelting.Compression
.Metal Smelting.Primary Metals.Titanium.Metallurgy.Pyro Metallurgy.Smelting Process.Conventional Smelting.Roast |  |  |  |  | Electrothermal furnace | service_request |  |  | .Electricity |  |  | GJ | 2000: 5.292 | .Metal Smelting.Primary Metals.Titanium.Metallurgy.Pyro Metallurgy.Smelting Process.Conventional Smelting.RoastElectrothermal furnaceservice_request.Electricity
.Metal Smelting.Primary Metals.Titanium.Metallurgy.Pyro Metallurgy.Smelting Process.Conventional Smelting.Roast |  |  |  |  | Electrothermal furnace | service_request |  |  | CIMS.Generic Fuels.Coal |  |  | GJ | 2000: 0.38 | .Metal Smelting.Primary Metals.Titanium.Metallurgy.Pyro Metallurgy.Smelting Process.Conventional Smelting.RoastElectrothermal furnaceservice_requestCIMS.Generic Fuels.Coal
.Metal Smelting.Primary Metals.Titanium.Metallurgy.Pyro Metallurgy.Smelting Process.Conventional Smelting.Roast |  |  |  |  | Electrothermal furnace | service_request |  |  | .Metal Smelting.Compression |  |  | GJ | 2000: 0.52185 | .Metal Smelting.Primary Metals.Titanium.Metallurgy.Pyro Metallurgy.Smelting Process.Conventional Smelting.RoastElectrothermal furnaceservice_request.Metal Smelting.Compression
.Metal Smelting.Primary Metals.Titanium.Metallurgy.Pyro Metallurgy.Smelting Process.Conventional Smelting.Roast |  |  |  |  | Vertical retort smelter | service_request |  |  | CIMS.Generic Fuels.Coal |  |  | GJ | 2000: 47.5 | .Metal Smelting.Primary Metals.Titanium.Metallurgy.Pyro Metallurgy.Smelting Process.Conventional Smelting.RoastVertical retort smelterservice_requestCIMS.Generic Fuels.Coal
.Metal Smelting.Primary Metals.Titanium.Metallurgy.Pyro Metallurgy.Smelting Process.Continuous Smelting |  |  |  |  | Flash furnace | service_request |  |  | .Metal Smelting.Methane Blend |  |  | GJ | 2000: 27 | .Metal Smelting.Primary Metals.Titanium.Metallurgy.Pyro Metallurgy.Smelting Process.Continuous SmeltingFlash furnaceservice_request.Metal Smelting.Methane Blend
.Metal Smelting.Primary Metals.Titanium.Metallurgy.Pyro Metallurgy.Smelting Process.Continuous Smelting |  |  |  |  | Flash furnace | service_request |  |  | .Metal Smelting.Compression |  |  | GJ | 2000: 0.19907 | .Metal Smelting.Primary Metals.Titanium.Metallurgy.Pyro Metallurgy.Smelting Process.Continuous SmeltingFlash furnaceservice_request.Metal Smelting.Compression
.Metal Smelting.Primary Metals.Titanium.Metallurgy.Pyro Metallurgy.Refine |  |  |  |  | electrolytic refining new electrolysis cell | service_request |  |  | .Electricity |  |  | GJ | 2000: 4.176 | .Metal Smelting.Primary Metals.Titanium.Metallurgy.Pyro Metallurgy.Refineelectrolytic refining new electrolysis cellservice_request.Electricity
.Metal Smelting.Primary Metals.Titanium.Metallurgy.Pyro Metallurgy.Refine |  |  |  |  | electrolytic refining new electrolysis cell | service_request |  |  | .Metal Smelting.Steam |  |  | GJ | 2000: -3.5 | .Metal Smelting.Primary Metals.Titanium.Metallurgy.Pyro Metallurgy.Refineelectrolytic refining new electrolysis cellservice_request.Metal Smelting.Steam
.Metal Smelting.Primary Metals.Titanium.Metallurgy.Pyro Metallurgy.Refine |  |  |  |  | electrolytic refining old electrolysis cell | service_request |  |  | .Electricity |  |  | GJ | 2000: 4.896 | .Metal Smelting.Primary Metals.Titanium.Metallurgy.Pyro Metallurgy.Refineelectrolytic refining old electrolysis cellservice_request.Electricity
.Metal Smelting.Primary Metals.Titanium.Metallurgy.Pyro Metallurgy.Refine |  |  |  |  | electrolytic refining old electrolysis cell | service_request |  |  | .Metal Smelting.Steam |  |  | GJ | 2000: -3.5 | .Metal Smelting.Primary Metals.Titanium.Metallurgy.Pyro Metallurgy.Refineelectrolytic refining old electrolysis cellservice_request.Metal Smelting.Steam
.Metal Smelting.Primary Metals.Titanium.Metallurgy.Pyro Metallurgy.Refine |  |  |  |  | fire refining fractional distillation | service_request |  |  | .Metal Smelting.Methane Blend |  |  | GJ | 2000: 7 | .Metal Smelting.Primary Metals.Titanium.Metallurgy.Pyro Metallurgy.Refinefire refining fractional distillationservice_request.Metal Smelting.Methane Blend
.Metal Smelting.Primary Metals.Titanium.Metallurgy.Pyro Metallurgy.Refine |  |  |  |  | fire refining fractional distillation | service_request |  |  | .Metal Smelting.Pumping |  |  | GJ | 2000: 0.073568 | .Metal Smelting.Primary Metals.Titanium.Metallurgy.Pyro Metallurgy.Refinefire refining fractional distillationservice_request.Metal Smelting.Pumping
.Metal Smelting.Primary Metals.Titanium.Melt Cast |  |  |  |  | electric induction melting and casting furnace | service_request |  |  | .Electricity |  |  | GJ | 2000: 5.04 | .Metal Smelting.Primary Metals.Titanium.Melt Castelectric induction melting and casting furnaceservice_request.Electricity
.Metal Smelting.Primary Metals.Zinc.Metallurgy.Hydro Metallurgy |  |  |  |  | pressure leaching electrolytic precipitation no steam | service_request |  |  | .Electricity |  |  | GJ | 2000: 14.427 | .Metal Smelting.Primary Metals.Zinc.Metallurgy.Hydro Metallurgypressure leaching electrolytic precipitation no steamservice_request.Electricity
.Metal Smelting.Primary Metals.Zinc.Metallurgy.Hydro Metallurgy |  |  |  |  | pressure leaching electrolytic precipitation no steam | service_request |  |  | .Metal Smelting.Methane Blend |  |  | GJ | 2000: 0.5 | .Metal Smelting.Primary Metals.Zinc.Metallurgy.Hydro Metallurgypressure leaching electrolytic precipitation no steamservice_request.Metal Smelting.Methane Blend
.Metal Smelting.Primary Metals.Zinc.Metallurgy.Hydro Metallurgy |  |  |  |  | pressure leaching electrolytic precipitation no steam | service_request |  |  | .Metal Smelting.Pumping |  |  | GJ | 2000: 0.8516 | .Metal Smelting.Primary Metals.Zinc.Metallurgy.Hydro Metallurgypressure leaching electrolytic precipitation no steamservice_request.Metal Smelting.Pumping
.Metal Smelting.Primary Metals.Zinc.Metallurgy.Hydro Metallurgy |  |  |  |  | pressure leaching electrolytic precipitation | service_request |  |  | .Electricity |  |  | GJ | 2000: 20.61 | .Metal Smelting.Primary Metals.Zinc.Metallurgy.Hydro Metallurgypressure leaching electrolytic precipitationservice_request.Electricity
.Metal Smelting.Primary Metals.Zinc.Metallurgy.Hydro Metallurgy |  |  |  |  | pressure leaching electrolytic precipitation | service_request |  |  | .Metal Smelting.Methane Blend |  |  | GJ | 2000: 0.5 | .Metal Smelting.Primary Metals.Zinc.Metallurgy.Hydro Metallurgypressure leaching electrolytic precipitationservice_request.Metal Smelting.Methane Blend
.Metal Smelting.Primary Metals.Zinc.Metallurgy.Hydro Metallurgy |  |  |  |  | pressure leaching electrolytic precipitation | service_request |  |  | .Metal Smelting.Pumping |  |  | GJ | 2000: 0.8516 | .Metal Smelting.Primary Metals.Zinc.Metallurgy.Hydro Metallurgypressure leaching electrolytic precipitationservice_request.Metal Smelting.Pumping
.Metal Smelting.Primary Metals.Zinc.Metallurgy.Hydro Metallurgy |  |  |  |  | pressure leaching electrolytic precipitation | service_request |  |  | .Metal Smelting.Steam |  |  | GJ | 2000: 4.68 | .Metal Smelting.Primary Metals.Zinc.Metallurgy.Hydro Metallurgypressure leaching electrolytic precipitationservice_request.Metal Smelting.Steam
.Metal Smelting.Primary Metals.Zinc.Metallurgy.Hydro Metallurgy |  |  |  |  | tank agitation leaching and electrolytic precipitation | service_request |  |  | .Electricity |  |  | GJ | 2000: 1.477 | .Metal Smelting.Primary Metals.Zinc.Metallurgy.Hydro Metallurgytank agitation leaching and electrolytic precipitationservice_request.Electricity
.Metal Smelting.Primary Metals.Zinc.Metallurgy.Hydro Metallurgy |  |  |  |  | tank agitation leaching and electrolytic precipitation | service_request |  |  | .Metal Smelting.Methane Blend |  |  | GJ | 2000: 0.5 | .Metal Smelting.Primary Metals.Zinc.Metallurgy.Hydro Metallurgytank agitation leaching and electrolytic precipitationservice_request.Metal Smelting.Methane Blend
.Metal Smelting.Primary Metals.Zinc.Metallurgy.Hydro Metallurgy |  |  |  |  | tank agitation leaching and electrolytic precipitation | service_request |  |  | .Metal Smelting.Pumping |  |  | GJ | 2000: 0.3018 | .Metal Smelting.Primary Metals.Zinc.Metallurgy.Hydro Metallurgytank agitation leaching and electrolytic precipitationservice_request.Metal Smelting.Pumping
.Metal Smelting.Primary Metals.Zinc.Metallurgy.Hydro Metallurgy |  |  |  |  | tank percolation leaching and electrolytic precipitation | service_request |  |  | .Electricity |  |  | GJ | 2000: 1.477 | .Metal Smelting.Primary Metals.Zinc.Metallurgy.Hydro Metallurgytank percolation leaching and electrolytic precipitationservice_request.Electricity
.Metal Smelting.Primary Metals.Zinc.Metallurgy.Hydro Metallurgy |  |  |  |  | tank percolation leaching and electrolytic precipitation | service_request |  |  | .Metal Smelting.Methane Blend |  |  | GJ | 2000: 0.5 | .Metal Smelting.Primary Metals.Zinc.Metallurgy.Hydro Metallurgytank percolation leaching and electrolytic precipitationservice_request.Metal Smelting.Methane Blend
.Metal Smelting.Primary Metals.Zinc.Metallurgy.Hydro Metallurgy |  |  |  |  | tank percolation leaching and electrolytic precipitation | service_request |  |  | .Metal Smelting.Pumping |  |  | GJ | 2000: 0.3018 | .Metal Smelting.Primary Metals.Zinc.Metallurgy.Hydro Metallurgytank percolation leaching and electrolytic precipitationservice_request.Metal Smelting.Pumping
.Metal Smelting.Primary Metals.Zinc.Metallurgy.Pyro Metallurgy.Smelting Process.Conventional Smelting.Roast |  |  |  |  | Flash roaster | service_request |  |  | .Metal Smelting.Methane Blend |  |  | GJ | 2000: 2.36 | .Metal Smelting.Primary Metals.Zinc.Metallurgy.Pyro Metallurgy.Smelting Process.Conventional Smelting.RoastFlash roasterservice_request.Metal Smelting.Methane Blend
.Metal Smelting.Primary Metals.Zinc.Metallurgy.Pyro Metallurgy.Smelting Process.Conventional Smelting.Roast |  |  |  |  | Flash roaster | service_request |  |  | .Metal Smelting.Ventilation |  |  | GJ | 2000: 0.0867 | .Metal Smelting.Primary Metals.Zinc.Metallurgy.Pyro Metallurgy.Smelting Process.Conventional Smelting.RoastFlash roasterservice_request.Metal Smelting.Ventilation
.Metal Smelting.Primary Metals.Zinc.Metallurgy.Pyro Metallurgy.Smelting Process.Conventional Smelting.Roast |  |  |  |  | Flash roaster | service_request |  |  | .Metal Smelting.Conveyance |  |  | GJ | 2000: 0.1752 | .Metal Smelting.Primary Metals.Zinc.Metallurgy.Pyro Metallurgy.Smelting Process.Conventional Smelting.RoastFlash roasterservice_request.Metal Smelting.Conveyance
.Metal Smelting.Primary Metals.Zinc.Metallurgy.Pyro Metallurgy.Smelting Process.Conventional Smelting.Roast |  |  |  |  | Fluidized bed roaster | service_request |  |  | .Metal Smelting.Methane Blend |  |  | GJ | 2000: 0.42 | .Metal Smelting.Primary Metals.Zinc.Metallurgy.Pyro Metallurgy.Smelting Process.Conventional Smelting.RoastFluidized bed roasterservice_request.Metal Smelting.Methane Blend
.Metal Smelting.Primary Metals.Zinc.Metallurgy.Pyro Metallurgy.Smelting Process.Conventional Smelting.Roast |  |  |  |  | Fluidized bed roaster | service_request |  |  | CIMS.Generic Fuels.Coal |  |  | GJ | 2000: 4 | .Metal Smelting.Primary Metals.Zinc.Metallurgy.Pyro Metallurgy.Smelting Process.Conventional Smelting.RoastFluidized bed roasterservice_requestCIMS.Generic Fuels.Coal
.Metal Smelting.Primary Metals.Zinc.Metallurgy.Pyro Metallurgy.Smelting Process.Conventional Smelting.Roast |  |  |  |  | Fluidized bed roaster | service_request |  |  | .Metal Smelting.Ventilation |  |  | GJ | 2000: 0.2947 | .Metal Smelting.Primary Metals.Zinc.Metallurgy.Pyro Metallurgy.Smelting Process.Conventional Smelting.RoastFluidized bed roasterservice_request.Metal Smelting.Ventilation
.Metal Smelting.Primary Metals.Zinc.Metallurgy.Pyro Metallurgy.Smelting Process.Conventional Smelting.Roast |  |  |  |  | Fluidized bed roaster | service_request |  |  | .Metal Smelting.Conveyance |  |  | GJ | 2000: 0.5955 | .Metal Smelting.Primary Metals.Zinc.Metallurgy.Pyro Metallurgy.Smelting Process.Conventional Smelting.RoastFluidized bed roasterservice_request.Metal Smelting.Conveyance
.Metal Smelting.Primary Metals.Zinc.Metallurgy.Pyro Metallurgy.Smelting Process.Conventional Smelting.Roast |  |  |  |  | Hearth roaster | service_request |  |  | .Metal Smelting.Methane Blend |  |  | GJ | 2000: 1.96 | .Metal Smelting.Primary Metals.Zinc.Metallurgy.Pyro Metallurgy.Smelting Process.Conventional Smelting.RoastHearth roasterservice_request.Metal Smelting.Methane Blend
.Metal Smelting.Primary Metals.Zinc.Metallurgy.Pyro Metallurgy.Smelting Process.Conventional Smelting.Roast |  |  |  |  | Hearth roaster | service_request |  |  | CIMS.Generic Fuels.Coal |  |  | GJ | 2000: 4 | .Metal Smelting.Primary Metals.Zinc.Metallurgy.Pyro Metallurgy.Smelting Process.Conventional Smelting.RoastHearth roasterservice_requestCIMS.Generic Fuels.Coal
.Metal Smelting.Primary Metals.Zinc.Metallurgy.Pyro Metallurgy.Smelting Process.Conventional Smelting.Roast |  |  |  |  | Hearth roaster | service_request |  |  | .Metal Smelting.Ventilation |  |  | GJ | 2000: 0.2947 | .Metal Smelting.Primary Metals.Zinc.Metallurgy.Pyro Metallurgy.Smelting Process.Conventional Smelting.RoastHearth roasterservice_request.Metal Smelting.Ventilation
.Metal Smelting.Primary Metals.Zinc.Metallurgy.Pyro Metallurgy.Smelting Process.Conventional Smelting.Roast |  |  |  |  | Hearth roaster | service_request |  |  | .Metal Smelting.Conveyance |  |  | GJ | 2000: 0.5955 | .Metal Smelting.Primary Metals.Zinc.Metallurgy.Pyro Metallurgy.Smelting Process.Conventional Smelting.RoastHearth roasterservice_request.Metal Smelting.Conveyance
.Metal Smelting.Primary Metals.Zinc.Metallurgy.Pyro Metallurgy.Smelting Process.Conventional Smelting.Smelt |  |  |  |  | Blast furnace smelter | service_request |  |  | .Metal Smelting.Methane Blend |  |  | GJ | 2000: 1.44 | .Metal Smelting.Primary Metals.Zinc.Metallurgy.Pyro Metallurgy.Smelting Process.Conventional Smelting.SmeltBlast furnace smelterservice_request.Metal Smelting.Methane Blend
.Metal Smelting.Primary Metals.Zinc.Metallurgy.Pyro Metallurgy.Smelting Process.Conventional Smelting.Smelt |  |  |  |  | Blast furnace smelter | service_request |  |  | CIMS.Generic Fuels.Coal |  |  | GJ | 2000: 29.2 | .Metal Smelting.Primary Metals.Zinc.Metallurgy.Pyro Metallurgy.Smelting Process.Conventional Smelting.SmeltBlast furnace smelterservice_requestCIMS.Generic Fuels.Coal
.Metal Smelting.Primary Metals.Zinc.Metallurgy.Pyro Metallurgy.Smelting Process.Conventional Smelting.Smelt |  |  |  |  | Blast furnace smelter | service_request |  |  | .Metal Smelting.Compression |  |  | GJ | 2000: 0.1093 | .Metal Smelting.Primary Metals.Zinc.Metallurgy.Pyro Metallurgy.Smelting Process.Conventional Smelting.SmeltBlast furnace smelterservice_request.Metal Smelting.Compression
.Metal Smelting.Primary Metals.Zinc.Metallurgy.Pyro Metallurgy.Smelting Process.Conventional Smelting.Smelt |  |  |  |  | Electrothermal furnace | service_request |  |  | .Electricity |  |  | GJ | 2000: 12.348 | .Metal Smelting.Primary Metals.Zinc.Metallurgy.Pyro Metallurgy.Smelting Process.Conventional Smelting.SmeltElectrothermal furnaceservice_request.Electricity
.Metal Smelting.Primary Metals.Zinc.Metallurgy.Pyro Metallurgy.Smelting Process.Conventional Smelting.Smelt |  |  |  |  | Electrothermal furnace | service_request |  |  | CIMS.Generic Fuels.Coal |  |  | GJ | 2000: 0.38 | .Metal Smelting.Primary Metals.Zinc.Metallurgy.Pyro Metallurgy.Smelting Process.Conventional Smelting.SmeltElectrothermal furnaceservice_requestCIMS.Generic Fuels.Coal
.Metal Smelting.Primary Metals.Zinc.Metallurgy.Pyro Metallurgy.Smelting Process.Conventional Smelting.Smelt |  |  |  |  | Electrothermal furnace | service_request |  |  | .Metal Smelting.Compression |  |  | GJ | 2000: 0.5275 | .Metal Smelting.Primary Metals.Zinc.Metallurgy.Pyro Metallurgy.Smelting Process.Conventional Smelting.SmeltElectrothermal furnaceservice_request.Metal Smelting.Compression
.Metal Smelting.Primary Metals.Zinc.Metallurgy.Pyro Metallurgy.Smelting Process.Conventional Smelting.Smelt |  |  |  |  | Flash furnace | service_request |  |  | .Metal Smelting.Methane Blend |  |  | GJ | 2000: 27 | .Metal Smelting.Primary Metals.Zinc.Metallurgy.Pyro Metallurgy.Smelting Process.Conventional Smelting.SmeltFlash furnaceservice_request.Metal Smelting.Methane Blend
.Metal Smelting.Primary Metals.Zinc.Metallurgy.Pyro Metallurgy.Smelting Process.Conventional Smelting.Smelt |  |  |  |  | Flash furnace | service_request |  |  | .Metal Smelting.Compression |  |  | GJ | 2000: 0.2012 | .Metal Smelting.Primary Metals.Zinc.Metallurgy.Pyro Metallurgy.Smelting Process.Conventional Smelting.SmeltFlash furnaceservice_request.Metal Smelting.Compression
.Metal Smelting.Primary Metals.Zinc.Metallurgy.Pyro Metallurgy.Smelting Process.Conventional Smelting.Smelt |  |  |  |  | Vertical retort furnace | service_request |  |  | CIMS.Generic Fuels.Coal |  |  | GJ | 2000: 47.5 | .Metal Smelting.Primary Metals.Zinc.Metallurgy.Pyro Metallurgy.Smelting Process.Conventional Smelting.SmeltVertical retort furnaceservice_requestCIMS.Generic Fuels.Coal
.Metal Smelting.Primary Metals.Zinc.Metallurgy.Pyro Metallurgy.Smelting Process.Continuous Smelting |  |  |  |  | Fire refining liquation | service_request |  |  | .Metal Smelting.Conveyance |  |  | GJ | 2000: 1e-09 | .Metal Smelting.Primary Metals.Zinc.Metallurgy.Pyro Metallurgy.Smelting Process.Continuous SmeltingFire refining liquationservice_request.Metal Smelting.Conveyance
.Metal Smelting.Primary Metals.Zinc.Metallurgy.Pyro Metallurgy.Refine |  |  |  |  | electrolytic refining new electrolysis cell | service_request |  |  | .Electricity |  |  | GJ | 2000: 7.308 | .Metal Smelting.Primary Metals.Zinc.Metallurgy.Pyro Metallurgy.Refineelectrolytic refining new electrolysis cellservice_request.Electricity
.Metal Smelting.Primary Metals.Zinc.Metallurgy.Pyro Metallurgy.Refine |  |  |  |  | electrolytic refining new electrolysis cell | service_request |  |  | .Metal Smelting.Steam |  |  | GJ | 2000: -3.5 | .Metal Smelting.Primary Metals.Zinc.Metallurgy.Pyro Metallurgy.Refineelectrolytic refining new electrolysis cellservice_request.Metal Smelting.Steam
.Metal Smelting.Primary Metals.Zinc.Metallurgy.Pyro Metallurgy.Refine |  |  |  |  | electrolytic refining old electrolysis cell | service_request |  |  | .Electricity |  |  | GJ | 2000: 8.568 | .Metal Smelting.Primary Metals.Zinc.Metallurgy.Pyro Metallurgy.Refineelectrolytic refining old electrolysis cellservice_request.Electricity
.Metal Smelting.Primary Metals.Zinc.Metallurgy.Pyro Metallurgy.Refine |  |  |  |  | electrolytic refining old electrolysis cell | service_request |  |  | .Metal Smelting.Steam |  |  | GJ | 2000: -3.5 | .Metal Smelting.Primary Metals.Zinc.Metallurgy.Pyro Metallurgy.Refineelectrolytic refining old electrolysis cellservice_request.Metal Smelting.Steam
.Metal Smelting.Primary Metals.Zinc.Metallurgy.Pyro Metallurgy.Refine |  |  |  |  | fire refining fractional distillation | service_request |  |  | .Metal Smelting.Methane Blend |  |  | GJ | 2000: 3.2635 | .Metal Smelting.Primary Metals.Zinc.Metallurgy.Pyro Metallurgy.Refinefire refining fractional distillationservice_request.Metal Smelting.Methane Blend
.Metal Smelting.Primary Metals.Zinc.Metallurgy.Pyro Metallurgy.Refine |  |  |  |  | fire refining fractional distillation | service_request |  |  | .Metal Smelting.Pumping |  |  | GJ | 2000: 0.0595 | .Metal Smelting.Primary Metals.Zinc.Metallurgy.Pyro Metallurgy.Refinefire refining fractional distillationservice_request.Metal Smelting.Pumping
.Metal Smelting.Primary Metals.Zinc.Melt Cast |  |  |  |  | electric induction melting and casting furnace | service_request |  |  | .Electricity |  |  | GJ | 2000: 1.043 | .Metal Smelting.Primary Metals.Zinc.Melt Castelectric induction melting and casting furnaceservice_request.Electricity
.Metal Smelting.Primary Metals.Zinc.Melt Cast |  |  |  |  | fossil fuel melting and casting furnace | service_request |  |  | .Metal Smelting.Methane Blend |  |  | GJ | 2000: 2.98 | .Metal Smelting.Primary Metals.Zinc.Melt Castfossil fuel melting and casting furnaceservice_request.Metal Smelting.Methane Blend
.Metal Smelting.Primary Metals.Zinc.Melt Cast |  |  |  |  | fossil fuel melting and casting furnace fuel oil | service_request |  |  | CIMS.Generic Fuels.Fuel Oil |  |  | GJ | 2000: 2.98 | .Metal Smelting.Primary Metals.Zinc.Melt Castfossil fuel melting and casting furnace fuel oilservice_requestCIMS.Generic Fuels.Fuel Oil
.Metal Smelting.Soderberg Anode |  |  |  |  | prod of Soderberg anode | service_request |  |  | .Electricity |  |  | GJ | 2000: 0.13 | .Metal Smelting.Soderberg Anodeprod of Soderberg anodeservice_request.Electricity
.Metal Smelting.Soderberg Anode |  |  |  |  | prod of Soderberg anode | service_request |  |  | .Metal Smelting.Methane Blend |  |  | GJ | 2000: 8.0219 | .Metal Smelting.Soderberg Anodeprod of Soderberg anodeservice_request.Metal Smelting.Methane Blend
.Metal Smelting.Pre-bake Anode |  |  |  |  | Pre bake anode HFO | service_request |  |  | .Electricity |  |  | GJ | 2000: 0.13 | .Metal Smelting.Pre-bake AnodePre bake anode HFOservice_request.Electricity
.Metal Smelting.Pre-bake Anode |  |  |  |  | Pre bake anode HFO | service_request |  |  | CIMS.Generic Fuels.Fuel Oil |  |  | GJ | 2000: 10.6602 | .Metal Smelting.Pre-bake AnodePre bake anode HFOservice_requestCIMS.Generic Fuels.Fuel Oil
.Metal Smelting.Pre-bake Anode |  |  |  |  | Pre bake anode NG | service_request |  |  | .Electricity |  |  | GJ | 2000: 0.13 | .Metal Smelting.Pre-bake AnodePre bake anode NGservice_request.Electricity
.Metal Smelting.Pre-bake Anode |  |  |  |  | Pre bake anode NG | service_request |  |  | .Metal Smelting.Methane Blend |  |  | GJ | 2000: 10.6602 | .Metal Smelting.Pre-bake AnodePre bake anode NGservice_request.Metal Smelting.Methane Blend
.Metal Smelting.Pre-bake Anode |  |  |  |  | Pre bake anode NG improved oven | service_request |  |  | .Electricity |  |  | GJ | 2000: 0.13 | .Metal Smelting.Pre-bake AnodePre bake anode NG improved ovenservice_request.Electricity
.Metal Smelting.Pre-bake Anode |  |  |  |  | Pre bake anode NG improved oven | service_request |  |  | .Metal Smelting.Methane Blend |  |  | GJ | 2000: 7.9863 | .Metal Smelting.Pre-bake AnodePre bake anode NG improved ovenservice_request.Metal Smelting.Methane Blend
.Metal Smelting.Oxygen.Cryogenics |  |  |  |  | Air compression and distillation | service_request |  |  | .Metal Smelting.Compression |  |  | GJ | 2000: 0.16 | .Metal Smelting.Oxygen.CryogenicsAir compression and distillationservice_request.Metal Smelting.Compression
.Metal Smelting.Oxygen.Cryogenics |  |  |  |  | Air compression and distillation | service_request |  |  | .Metal Smelting.Pumping |  |  | GJ | 2000: 0.01 | .Metal Smelting.Oxygen.CryogenicsAir compression and distillationservice_request.Metal Smelting.Pumping
.Metal Smelting.Oxygen.Cryogenics |  |  |  |  | New Air compression and distillation | service_request |  |  | .Metal Smelting.Compression |  |  | GJ | 2000: 0.14 | .Metal Smelting.Oxygen.CryogenicsNew Air compression and distillationservice_request.Metal Smelting.Compression
.Metal Smelting.Oxygen.Cryogenics |  |  |  |  | New Air compression and distillation | service_request |  |  | .Metal Smelting.Pumping |  |  | GJ | 2000: 0.009 | .Metal Smelting.Oxygen.CryogenicsNew Air compression and distillationservice_request.Metal Smelting.Pumping
.Metal Smelting.Steam |  |  |  |  | Coal | service_request |  |  | CIMS.Generic Fuels.Coal |  |  | GJ | 2000: 1.2261 | .Metal Smelting.SteamCoalservice_requestCIMS.Generic Fuels.Coal
.Metal Smelting.Steam |  |  |  |  | Coal HR and reg burner | service_request |  |  | CIMS.Generic Fuels.Coal |  |  | GJ | 2000: 1.1764 | .Metal Smelting.SteamCoal HR and reg burnerservice_requestCIMS.Generic Fuels.Coal
.Metal Smelting.Steam |  |  |  |  | NG | service_request |  |  | .Metal Smelting.Methane Blend |  |  | GJ | 2000: 1.2549 | .Metal Smelting.SteamNGservice_request.Metal Smelting.Methane Blend
.Metal Smelting.Steam |  |  |  |  | NG HR | service_request |  |  | .Metal Smelting.Methane Blend |  |  | GJ | 2000: 1.2243 | .Metal Smelting.SteamNG HRservice_request.Metal Smelting.Methane Blend
.Metal Smelting.Steam |  |  |  |  | NG HR and reg burner | service_request |  |  | .Metal Smelting.Methane Blend |  |  | GJ | 2000: 1.1989 | .Metal Smelting.SteamNG HR and reg burnerservice_request.Metal Smelting.Methane Blend
.Metal Smelting.Steam |  |  |  |  | Fuel Oil | service_request |  |  | CIMS.Generic Fuels.Fuel Oil |  |  | GJ | 2000: 1.2549 | .Metal Smelting.SteamFuel Oilservice_requestCIMS.Generic Fuels.Fuel Oil
.Metal Smelting.Steam |  |  |  |  | Fuel Oil HR and reg burner | service_request |  |  | CIMS.Generic Fuels.Fuel Oil |  |  | GJ | 2000: 1.1989 | .Metal Smelting.SteamFuel Oil HR and reg burnerservice_requestCIMS.Generic Fuels.Fuel Oil
.Metal Smelting.Steam |  |  |  |  | Electric | service_request |  |  | .Electricity |  |  | GJ | 2000: 1.1 | .Metal Smelting.SteamElectricservice_request.Electricity
.Metal Smelting.Steam |  |  |  |  | Hydrogen HR and reg burner | service_request |  |  | .Hydrogen |  |  | GJ | 2000: 1.1989 | .Metal Smelting.SteamHydrogen HR and reg burnerservice_request.Hydrogen
.Metal Smelting.Steam |  |  |  |  | HFO steam turbine | service_request |  |  | CIMS.Generic Fuels.Fuel Oil |  |  | GJ | 2000: 1.2549 | .Metal Smelting.SteamHFO steam turbineservice_requestCIMS.Generic Fuels.Fuel Oil
.Metal Smelting.Steam |  |  |  |  | HFO steam turbine | service_request |  |  | .Electricity |  |  | GJ | 2000: -0.138 | .Metal Smelting.SteamHFO steam turbineservice_request.Electricity
.Metal Smelting.Steam |  |  |  |  | SCGT HRSG 10 MW High H:P ratio | service_request |  |  | .Metal Smelting.Methane Blend |  |  | GJ | 2000: 1.39 | .Metal Smelting.SteamSCGT HRSG 10 MW High H:P ratioservice_request.Metal Smelting.Methane Blend
.Metal Smelting.Steam |  |  |  |  | SCGT HRSG 10 MW High H:P ratio | service_request |  |  | .Electricity |  |  | GJ | 2000: -0.24 | .Metal Smelting.SteamSCGT HRSG 10 MW High H:P ratioservice_request.Electricity
.Metal Smelting.Steam |  |  |  |  | SCGT HRSG 10 MW Low H:P ratio | service_request |  |  | .Metal Smelting.Methane Blend |  |  | GJ | 2000: 2.44 | .Metal Smelting.SteamSCGT HRSG 10 MW Low H:P ratioservice_request.Metal Smelting.Methane Blend
.Metal Smelting.Steam |  |  |  |  | SCGT HRSG 10 MW Low H:P ratio | service_request |  |  | .Electricity |  |  | GJ | 2000: -0.67 | .Metal Smelting.SteamSCGT HRSG 10 MW Low H:P ratioservice_request.Electricity
.Metal Smelting.Steam |  |  |  |  | SCGT HRSG 40 MW High H:P ratio | service_request |  |  | .Metal Smelting.Methane Blend |  |  | GJ | 2000: 1.39 | .Metal Smelting.SteamSCGT HRSG 40 MW High H:P ratioservice_request.Metal Smelting.Methane Blend
.Metal Smelting.Steam |  |  |  |  | SCGT HRSG 40 MW High H:P ratio | service_request |  |  | .Electricity |  |  | GJ | 2000: -0.24 | .Metal Smelting.SteamSCGT HRSG 40 MW High H:P ratioservice_request.Electricity
.Metal Smelting.Steam |  |  |  |  | SCGT HRSG 40 MW Low H:P ratio | service_request |  |  | .Metal Smelting.Methane Blend |  |  | GJ | 2000: 2.44 | .Metal Smelting.SteamSCGT HRSG 40 MW Low H:P ratioservice_request.Metal Smelting.Methane Blend
.Metal Smelting.Steam |  |  |  |  | SCGT HRSG 40 MW Low H:P ratio | service_request |  |  | .Electricity |  |  | GJ | 2000: -0.67 | .Metal Smelting.SteamSCGT HRSG 40 MW Low H:P ratioservice_request.Electricity
.Metal Smelting.Steam |  |  |  |  | BPST NG 30 MW | service_request |  |  | .Metal Smelting.Methane Blend |  |  | GJ | 2000: 1.34 | .Metal Smelting.SteamBPST NG 30 MWservice_request.Metal Smelting.Methane Blend
.Metal Smelting.Steam |  |  |  |  | BPST NG 30 MW | service_request |  |  | .Electricity |  |  | GJ | 2000: -0.12 | .Metal Smelting.SteamBPST NG 30 MWservice_request.Electricity
.Metal Smelting.Steam |  |  |  |  | Spark Ignition Reciprocating engine NG 6MW | service_request |  |  | .Metal Smelting.Methane Blend |  |  | GJ | 2000: 1.84 | .Metal Smelting.SteamSpark Ignition Reciprocating engine NG 6MWservice_request.Metal Smelting.Methane Blend
.Metal Smelting.Steam |  |  |  |  | Spark Ignition Reciprocating engine NG 6MW | service_request |  |  | .Electricity |  |  | GJ | 2000: -0.5 | .Metal Smelting.SteamSpark Ignition Reciprocating engine NG 6MWservice_request.Electricity
.Metal Smelting.Methane Blend |  |  |  |  | Natural Gas | service_request |  |  | CIMS.Generic Fuels.Natural Gas |  |  | GJ | [101 empty] | .Metal Smelting.Methane BlendNatural Gasservice_requestCIMS.Generic Fuels.Natural Gas | bar: 2000
.Metal Smelting.Methane Blend |  |  |  |  | Biogas | service_request |  |  | CIMS.Generic Fuels.Biogas |  |  | GJ | [101 empty] | .Metal Smelting.Methane BlendBiogasservice_requestCIMS.Generic Fuels.Biogas | bar: 2000
.Metal Smelting.Methane Blend |  |  |  |  | Biomass Gasification | service_request |  |  | CIMS.Generic Fuels.Solid Biomass |  |  | GJ | [101 empty] | .Metal Smelting.Methane BlendBiomass Gasificationservice_requestCIMS.Generic Fuels.Solid Biomass | bar: 2000
.Metal Smelting.Methane Blend |  |  |  |  | H2 | service_request |  |  | .Hydrogen |  |  | GJ | [101 empty] | .Metal Smelting.Methane BlendH2service_request.Hydrogen | bar: 2000
.Metal Smelting.HVAC.Space Heating |  |  |  |  | Space heat electric | service_request |  |  | .Electricity |  |  | GJ | 2000: 1.2 | .Metal Smelting.HVAC.Space HeatingSpace heat electricservice_request.Electricity
.Metal Smelting.HVAC.Space Heating |  |  |  |  | Space heat NG | service_request |  |  | .Metal Smelting.Methane Blend |  |  | GJ | 2000: 1.2 | .Metal Smelting.HVAC.Space HeatingSpace heat NGservice_request.Metal Smelting.Methane Blend
.Metal Smelting.HVAC.Space Heating |  |  |  |  | Space heat oil | service_request |  |  | CIMS.Generic Fuels.Fuel Oil |  |  | GJ | 2000: 1.2 | .Metal Smelting.HVAC.Space HeatingSpace heat oilservice_requestCIMS.Generic Fuels.Fuel Oil
.Metal Smelting.HVAC.Space Heating |  |  |  |  | Space heat steam | service_request |  |  | .Metal Smelting.Steam |  |  | GJ | 2000: 1.2 | .Metal Smelting.HVAC.Space HeatingSpace heat steamservice_request.Metal Smelting.Steam
.Metal Smelting.HVAC.Space Cooling |  |  |  |  | Space cooling electric | service_request |  |  | .Electricity |  |  | GJ | 2000: 1.33 | .Metal Smelting.HVAC.Space CoolingSpace cooling electricservice_request.Electricity
.Metal Smelting.Lighting |  |  |  |  | Base Lighting | service_request |  |  | .Electricity |  |  | GJ | 2000: 4.0613 | .Metal Smelting.LightingBase Lightingservice_request.Electricity
.Metal Smelting.Lighting |  |  |  |  | More Eff Lighting | service_request |  |  | .Electricity |  |  | GJ | 2000: 3.056 | .Metal Smelting.LightingMore Eff Lightingservice_request.Electricity
.Metal Smelting.Lighting |  |  |  |  | Most Eff Lighting | service_request |  |  | .Electricity |  |  | GJ | 2000: 2.5223 | .Metal Smelting.LightingMost Eff Lightingservice_request.Electricity
.Metal Smelting.Ventilation |  |  |  |  | Low Eff backward inclined fan | service_request |  |  | .Metal Smelting.Machine Drive |  |  | GJ | 2000: 2.1352 | .Metal Smelting.VentilationLow Eff backward inclined fanservice_request.Metal Smelting.Machine Drive
.Metal Smelting.Ventilation |  |  |  |  | High Eff backward inclined fan | service_request |  |  | .Metal Smelting.Machine Drive |  |  | GJ | 2000: 1.6006 | .Metal Smelting.VentilationHigh Eff backward inclined fanservice_request.Metal Smelting.Machine Drive
.Metal Smelting.Ventilation |  |  |  |  | Low Eff vane axial tube axial fan | service_request |  |  | .Metal Smelting.Machine Drive |  |  | GJ | 2000: 2.4742 | .Metal Smelting.VentilationLow Eff vane axial tube axial fanservice_request.Metal Smelting.Machine Drive
.Metal Smelting.Ventilation |  |  |  |  | High Eff vane axial tube axial fan | service_request |  |  | .Metal Smelting.Machine Drive |  |  | GJ | 2000: 1.8546 | .Metal Smelting.VentilationHigh Eff vane axial tube axial fanservice_request.Metal Smelting.Machine Drive
.Metal Smelting.Conveyance |  |  |  |  | Low Eff belt conveyor | service_request |  |  | .Metal Smelting.Machine Drive |  |  | GJ | 2000: 1.2005 | .Metal Smelting.ConveyanceLow Eff belt conveyorservice_request.Metal Smelting.Machine Drive
.Metal Smelting.Conveyance |  |  |  |  | High Eff belt conveyor | service_request |  |  | .Metal Smelting.Machine Drive |  |  | GJ | 2000: 1.085 | .Metal Smelting.ConveyanceHigh Eff belt conveyorservice_request.Metal Smelting.Machine Drive
.Metal Smelting.Conveyance |  |  |  |  | Low Eff screw conveyor | service_request |  |  | .Metal Smelting.Machine Drive |  |  | GJ | 2000: 1.2255 | .Metal Smelting.ConveyanceLow Eff screw conveyorservice_request.Metal Smelting.Machine Drive
.Metal Smelting.Conveyance |  |  |  |  | High Eff screw conveyor | service_request |  |  | .Metal Smelting.Machine Drive |  |  | GJ | 2000: 1.1076 | .Metal Smelting.ConveyanceHigh Eff screw conveyorservice_request.Metal Smelting.Machine Drive
.Metal Smelting.Compression.Small |  |  |  |  | Low Eff rotary compressor | service_request |  |  | .Metal Smelting.Machine Drive |  |  | GJ | 2000: 3.3593 | .Metal Smelting.Compression.SmallLow Eff rotary compressorservice_request.Metal Smelting.Machine Drive
.Metal Smelting.Compression.Small |  |  |  |  | High Eff rotary compressor | service_request |  |  | .Metal Smelting.Machine Drive |  |  | GJ | 2000: 2.2719 | .Metal Smelting.Compression.SmallHigh Eff rotary compressorservice_request.Metal Smelting.Machine Drive
.Metal Smelting.Compression.Large |  |  |  |  | Low Eff rotary compressor | service_request |  |  | .Metal Smelting.Machine Drive |  |  | GJ | 2000: 2.9912 | .Metal Smelting.Compression.LargeLow Eff rotary compressorservice_request.Metal Smelting.Machine Drive
.Metal Smelting.Compression.Large |  |  |  |  | High Eff rotary compressor | service_request |  |  | .Metal Smelting.Machine Drive |  |  | GJ | 2000: 2.023 | .Metal Smelting.Compression.LargeHigh Eff rotary compressorservice_request.Metal Smelting.Machine Drive
.Metal Smelting.Pumping.General.Small |  |  |  |  | Low Eff centrifugal pump | service_request |  |  | .Metal Smelting.Machine Drive |  |  | GJ | 2000: 3.9701 | .Metal Smelting.Pumping.General.SmallLow Eff centrifugal pumpservice_request.Metal Smelting.Machine Drive
.Metal Smelting.Pumping.General.Small |  |  |  |  | Med Eff centrifugal pump variable speed | service_request |  |  | .Metal Smelting.Machine Drive |  |  | GJ | 2000: 2.6189 | .Metal Smelting.Pumping.General.SmallMed Eff centrifugal pump variable speedservice_request.Metal Smelting.Machine Drive
.Metal Smelting.Pumping.General.Small |  |  |  |  | High Eff centrifugal pump variable speed | service_request |  |  | .Metal Smelting.Machine Drive |  |  | GJ | 2000: 1.7374 | .Metal Smelting.Pumping.General.SmallHigh Eff centrifugal pump variable speedservice_request.Metal Smelting.Machine Drive
.Metal Smelting.Pumping.General.Large |  |  |  |  | Low Eff centrifugal pump | service_request |  |  | .Metal Smelting.Machine Drive |  |  | GJ | 2000: 3.1981 | .Metal Smelting.Pumping.General.LargeLow Eff centrifugal pumpservice_request.Metal Smelting.Machine Drive
.Metal Smelting.Pumping.General.Large |  |  |  |  | Med Eff centrifugal pump variable speed | service_request |  |  | .Metal Smelting.Machine Drive |  |  | GJ | 2000: 2.1097 | .Metal Smelting.Pumping.General.LargeMed Eff centrifugal pump variable speedservice_request.Metal Smelting.Machine Drive
.Metal Smelting.Pumping.General.Large |  |  |  |  | High Eff centrifugal pump variable speed | service_request |  |  | .Metal Smelting.Machine Drive |  |  | GJ | 2000: 1.3899 | .Metal Smelting.Pumping.General.LargeHigh Eff centrifugal pump variable speedservice_request.Metal Smelting.Machine Drive
.Metal Smelting.Pumping.Slurry Stock.Small |  |  |  |  | Rotary pump | service_request |  |  | .Metal Smelting.Machine Drive |  |  | GJ | 2000: 3.714 | .Metal Smelting.Pumping.Slurry Stock.SmallRotary pumpservice_request.Metal Smelting.Machine Drive
.Metal Smelting.Pumping.Slurry Stock.Small |  |  |  |  | Eff rotary pump variable speed | service_request |  |  | .Metal Smelting.Machine Drive |  |  | GJ | 2000: 1.9055 | .Metal Smelting.Pumping.Slurry Stock.SmallEff rotary pump variable speedservice_request.Metal Smelting.Machine Drive
.Metal Smelting.Pumping.Slurry Stock.Large |  |  |  |  | Rotary pump | service_request |  |  | .Metal Smelting.Machine Drive |  |  | GJ | 2000: 2.9905 | .Metal Smelting.Pumping.Slurry Stock.LargeRotary pumpservice_request.Metal Smelting.Machine Drive
.Metal Smelting.Pumping.Slurry Stock.Large |  |  |  |  | Eff rotary pump variable speed | service_request |  |  | .Metal Smelting.Machine Drive |  |  | GJ | 2000: 1.5343 | .Metal Smelting.Pumping.Slurry Stock.LargeEff rotary pump variable speedservice_request.Metal Smelting.Machine Drive
.Metal Smelting.Pumping.Precision.Small |  |  |  |  | Reciprocating pump | service_request |  |  | .Metal Smelting.Machine Drive |  |  | GJ | 2000: 3.3372 | .Metal Smelting.Pumping.Precision.SmallReciprocating pumpservice_request.Metal Smelting.Machine Drive
.Metal Smelting.Pumping.Precision.Small |  |  |  |  | Eff reciprocating pump variable speed | service_request |  |  | .Metal Smelting.Machine Drive |  |  | GJ | 2000: 1.7122 | .Metal Smelting.Pumping.Precision.SmallEff reciprocating pump variable speedservice_request.Metal Smelting.Machine Drive
.Metal Smelting.Pumping.Precision.Large |  |  |  |  | Reciprocating pump | service_request |  |  | .Metal Smelting.Machine Drive |  |  | GJ | 2000: 2.709 | .Metal Smelting.Pumping.Precision.LargeReciprocating pumpservice_request.Metal Smelting.Machine Drive
.Metal Smelting.Pumping.Precision.Large |  |  |  |  | Eff reciprocating pump variable speed | service_request |  |  | .Metal Smelting.Machine Drive |  |  | GJ | 2000: 1.3899 | .Metal Smelting.Pumping.Precision.LargeEff reciprocating pump variable speedservice_request.Metal Smelting.Machine Drive
.Metal Smelting.Direct Drive |  |  |  |  | Motor speed control V belt | service_request |  |  | .Metal Smelting.Machine Drive |  |  | GJ | 2000: 1.1765 | .Metal Smelting.Direct DriveMotor speed control V beltservice_request.Metal Smelting.Machine Drive
.Metal Smelting.Direct Drive |  |  |  |  | Motor speed control variable speed | service_request |  |  | .Metal Smelting.Machine Drive |  |  | GJ | 2000: 1.0633 | .Metal Smelting.Direct DriveMotor speed control variable speedservice_request.Metal Smelting.Machine Drive
.Metal Smelting.Machine Drive.Size 1 |  |  |  |  | AC motor 1 5 hp | service_request |  |  | .Electricity |  |  | GJ | 2000: 1.1662 | .Metal Smelting.Machine Drive.Size 1AC motor 1 5 hpservice_request.Electricity
.Metal Smelting.Machine Drive.Size 1 |  |  |  |  | Eff AC motor 1 5 hp | service_request |  |  | .Electricity |  |  | GJ | 2000: 1.1401 | .Metal Smelting.Machine Drive.Size 1Eff AC motor 1 5 hpservice_request.Electricity
.Metal Smelting.Machine Drive.Size 2 |  |  |  |  | AC motor 6 25 hp | service_request |  |  | .Electricity |  |  | GJ | 2000: 1.1213 | .Metal Smelting.Machine Drive.Size 2AC motor 6 25 hpservice_request.Electricity
.Metal Smelting.Machine Drive.Size 2 |  |  |  |  | Eff motor 6 25 hp | service_request |  |  | .Electricity |  |  | GJ | 2000: 1.0972 | .Metal Smelting.Machine Drive.Size 2Eff motor 6 25 hpservice_request.Electricity
.Metal Smelting.Machine Drive.Size 3 |  |  |  |  | AC motor 26 100 hp | service_request |  |  | .Electricity |  |  | GJ | 2000: 1.0844 | .Metal Smelting.Machine Drive.Size 3AC motor 26 100 hpservice_request.Electricity
.Metal Smelting.Machine Drive.Size 3 |  |  |  |  | Eff AC motor 26 100 hp | service_request |  |  | .Electricity |  |  | GJ | 2000: 1.0741 | .Metal Smelting.Machine Drive.Size 3Eff AC motor 26 100 hpservice_request.Electricity
.Metal Smelting.Machine Drive.Size 4 |  |  |  |  | AC motor 101 200 hp | service_request |  |  | .Electricity |  |  | GJ | 2000: 1.0741 | .Metal Smelting.Machine Drive.Size 4AC motor 101 200 hpservice_request.Electricity
.Metal Smelting.Machine Drive.Size 4 |  |  |  |  | Eff AC motor 101 200 hp | service_request |  |  | .Electricity |  |  | GJ | 2000: 1.0696 | .Metal Smelting.Machine Drive.Size 4Eff AC motor 101 200 hpservice_request.Electricity
.Metal Smelting.Machine Drive.Size 5 |  |  |  |  | AC motor 201 500 hp | service_request |  |  | .Electricity |  |  | GJ | 2000: 1.0651 | .Metal Smelting.Machine Drive.Size 5AC motor 201 500 hpservice_request.Electricity
.Metal Smelting.Machine Drive.Size 5 |  |  |  |  | Eff AC motor 201 500 hp | service_request |  |  | .Electricity |  |  | GJ | 2000: 1.0607 | .Metal Smelting.Machine Drive.Size 5Eff AC motor 201 500 hpservice_request.Electricity
.Metal Smelting.Machine Drive.Size 5 |  |  |  |  | Synchronous AC motor 201 500 hp | service_request |  |  | .Electricity |  |  | GJ | 2000: 1.052 | .Metal Smelting.Machine Drive.Size 5Synchronous AC motor 201 500 hpservice_request.Electricity
.Metal Smelting.Machine Drive.Size 6 |  |  |  |  | Std AC motor 500 hp | service_request |  |  | .Electricity |  |  | GJ | 2000: 1.0879 | .Metal Smelting.Machine Drive.Size 6Std AC motor 500 hpservice_request.Electricity
.Metal Smelting.Machine Drive.Size 6 |  |  |  |  | Eff AC motor 500 hp | service_request |  |  | .Electricity |  |  | GJ | 2000: 1.0741 | .Metal Smelting.Machine Drive.Size 6Eff AC motor 500 hpservice_request.Electricity
.Metal Smelting.Machine Drive.Size 6 |  |  |  |  | Scynchronous AC motor 500 hp | service_request |  |  | .Electricity |  |  | GJ | 2000: 1.052 | .Metal Smelting.Machine Drive.Size 6Scynchronous AC motor 500 hpservice_request.Electricity