## Sheet1
<-- Navigate by typing to search
Branch | Type | Region | Sector | Service | Technology | Parameter | Context | Sub_Context | Target | Source | Unit | 2000 | 2005 | 2010 | 2015 | 2020 | 2025 | 2030 | 2035 | 2040 | 2045 | 2050 | Comments
CIMS.CAN.ON.Natural Gas Production.Natural Gas.Processing.Processing Plants | Service | ON | Natural Gas Production | Processing Plants | NG Eff and aggressive LDAR | Market share new_max |  |  |  |  | % | 0.5 | 0.5 | 0.5 | 0.5 | 0.5 | 0.5 | 0.5 | 0.5 | 0.5 | 0.5 | 0.5
CIMS.CAN.ON.Natural Gas Production.Natural Gas.Processing.Processing Plants | Service | ON | Natural Gas Production | Processing Plants | NG Eff and aggressive LDAR and equip mod | Market share new_max |  |  |  |  | % | 0.5 | 0.5 | 0.5 | 0.5 | 0.5 | 0.5 | 0.5 | 0.5 | 0.5 | 0.5 | 0.5
CIMS.CAN.ON.Natural Gas Production.Direct Heat | Service | ON | Natural Gas Production | Direct Heat | Boilers improved thermal eff CCS | Market share new_max |  |  |  |  | % | 0 | 0 | 0 | 0 | 0.001 | 1 | 1 | 1 | 1 | 1 | 1
CIMS.CAN.ON.Petroleum Crude.Steam | Service | ON | Petroleum Crude | Steam | HFO | Market share new_max |  |  |  |  | % | 0.0125 | 0.0125 | 0.0125 | 0.0125 | 0.0125 | 0.0125 | 0.0125 | 0.0125 | 0.0125 | 0.0125 | 0.0125
CIMS.CAN.ON.Petroleum Crude.Steam | Service | ON | Petroleum Crude | Steam | HFO HR | Market share new_max |  |  |  |  | % | 0.0125 | 0.0125 | 0.0125 | 0.0125 | 0.0125 | 0.0125 | 0.0125 | 0.0125 | 0.0125 | 0.0125 | 0.0125
CIMS.CAN.ON.Petroleum Crude.Steam | Service | ON | Petroleum Crude | Steam | HFO HR and reg burner | Market share new_max |  |  |  |  | % | 0.0125 | 0.0125 | 0.0125 | 0.0125 | 0.0125 | 0.0125 | 0.0125 | 0.0125 | 0.0125 | 0.0125 | 0.0125
CIMS.CAN.ON.Petroleum Crude.Steam | Service | ON | Petroleum Crude | Steam | HFO reg burner | Market share new_max |  |  |  |  | % | 0.0125 | 0.0125 | 0.0125 | 0.0125 | 0.0125 | 0.0125 | 0.0125 | 0.0125 | 0.0125 | 0.0125 | 0.0125
CIMS.CAN.ON.Petroleum Crude.Steam | Service | ON | Petroleum Crude | Steam | HFO | Market share new_max |  |  |  |  | % | 0.05 | 0.05 | 0.05 | 0.05 | 0.05 | 0.05 | 0.05 | 0.05 | 0.05 | 0.05 | 0.05
CIMS.CAN.ON.Petroleum Crude.Steam | Service | ON | Petroleum Crude | Steam | CCGT 50 MW Low H:P ratio | Market share new_min |  |  |  |  | % | 0.02 | 0.02 | 0.02 | 0.02 | 0.02 | 0.02 | 0.02 | 0.02 | 0.02 | 0.02 | 0.02
CIMS.CAN.ON.Petroleum Crude.Steam | Service | ON | Petroleum Crude | Steam | Spark Ignition Reciprocating engine NG 6MW | Market share new_max |  |  |  |  | % | 0.05 | 0.05 | 0.05 | 0.05 | 0.05 | 0.05 | 0.05 | 0.05 | 0.05 | 0.05 | 0.05
CIMS.CAN.ON.Mining.Ventilation | Service | ON | Mining | Ventilation | High Eff backward inclined fan | Market share new_max |  |  |  |  | % | 0.3 | 0.3 | 0.3 | 0.3 | 0.3 | 0.3 | 0.3 | 0.3 | 0.3 | 0.3 | 0.3
CIMS.CAN.ON.Mining.Ventilation | Service | ON | Mining | Ventilation | High Eff airfoil fan | Market share new_max |  |  |  |  | % | 0.3 | 0.3 | 0.3 | 0.3 | 0.3 | 0.3 | 0.3 | 0.3 | 0.3 | 0.3 | 0.3
CIMS.CAN.ON.Mining.Ventilation | Service | ON | Mining | Ventilation | High Eff vane axial tube axial fan | Market share new_max |  |  |  |  | % | 0.3 | 0.3 | 0.3 | 0.3 | 0.3 | 0.3 | 0.3 | 0.3 | 0.3 | 0.3 | 0.3
CIMS.CAN.ON.Mining.Conveyance | Service | ON | Mining | Conveyance | High Eff belt conveyor | Market share new_max |  |  |  |  | % | 0.3 | 0.3 | 0.3 | 0.3 | 0.3 | 0.3 | 0.3 | 0.3 | 0.3 | 0.3 | 0.3
CIMS.CAN.ON.Mining.Conveyance | Service | ON | Mining | Conveyance | High Eff screw conveyor | Market share new_max |  |  |  |  | % | 0.3 | 0.3 | 0.3 | 0.3 | 0.3 | 0.3 | 0.3 | 0.3 | 0.3 | 0.3 | 0.3
CIMS.CAN.ON.Mining.Compression.Small | Service | ON | Mining | Small | High Eff centrifugal compressor | Market share new_max |  |  |  |  | % | 0.3 | 0.3 | 0.3 | 0.3 | 0.3 | 0.3 | 0.3 | 0.3 | 0.3 | 0.3 | 0.3
CIMS.CAN.ON.Mining.Compression.Small | Service | ON | Mining | Small | High Eff reciprocating compressor | Market share new_max |  |  |  |  | % | 0.3 | 0.3 | 0.3 | 0.3 | 0.3 | 0.3 | 0.3 | 0.3 | 0.3 | 0.3 | 0.3
CIMS.CAN.ON.Mining.Compression.Small | Service | ON | Mining | Small | High Eff rotary compressor | Market share new_max |  |  |  |  | % | 0.3 | 0.3 | 0.3 | 0.3 | 0.3 | 0.3 | 0.3 | 0.3 | 0.3 | 0.3 | 0.3
CIMS.CAN.ON.Mining.Compression.Large | Service | ON | Mining | Large | High Eff centrifugal compressor | Market share new_max |  |  |  |  | % | 0.3 | 0.3 | 0.3 | 0.3 | 0.3 | 0.3 | 0.3 | 0.3 | 0.3 | 0.3 | 0.3
CIMS.CAN.ON.Mining.Compression.Large | Service | ON | Mining | Large | High Eff reciprocating compressor | Market share new_max |  |  |  |  | % | 0.3 | 0.3 | 0.3 | 0.3 | 0.3 | 0.3 | 0.3 | 0.3 | 0.3 | 0.3 | 0.3
CIMS.CAN.ON.Mining.Compression.Large | Service | ON | Mining | Large | High Eff rotary compressor | Market share new_max |  |  |  |  | % | 0.3 | 0.3 | 0.3 | 0.3 | 0.3 | 0.3 | 0.3 | 0.3 | 0.3 | 0.3 | 0.3
CIMS.CAN.ON.Mining.Pumping.General.Small | Service | ON | Mining | Small | High Eff centrifugal pump variable speed | Market share new_max |  |  |  |  | % | 0.3 | 0.3 | 0.3 | 0.3 | 0.3 | 0.3 | 0.3 | 0.3 | 0.3 | 0.3 | 0.3
CIMS.CAN.ON.Mining.Pumping.General.Large | Service | ON | Mining | Large | High Eff centrifugal pump variable speed | Market share new_max |  |  |  |  | % | 0.3 | 0.3 | 0.3 | 0.3 | 0.3 | 0.3 | 0.3 | 0.3 | 0.3 | 0.3 | 0.3
CIMS.CAN.ON.Mining.Pumping.Slurry Stock.Small | Service | ON | Mining | Small | Eff rotary pump variable speed | Market share new_max |  |  |  |  | % | 0.3 | 0.3 | 0.3 | 0.3 | 0.3 | 0.3 | 0.3 | 0.3 | 0.3 | 0.3 | 0.3
CIMS.CAN.ON.Mining.Pumping.Slurry Stock.Large | Service | ON | Mining | Large | Eff rotary pump variable speed | Market share new_max |  |  |  |  | % | 0.3 | 0.3 | 0.3 | 0.3 | 0.3 | 0.3 | 0.3 | 0.3 | 0.3 | 0.3 | 0.3
CIMS.CAN.ON.Mining.Pumping.Precision.Small | Service | ON | Mining | Small | Eff reciprocating pump variable speed | Market share new_max |  |  |  |  | % | 0.3 | 0.3 | 0.3 | 0.3 | 0.3 | 0.3 | 0.3 | 0.3 | 0.3 | 0.3 | 0.3
CIMS.CAN.ON.Mining.Pumping.Precision.Large | Service | ON | Mining | Large | Eff reciprocating pump variable speed | Market share new_max |  |  |  |  | % | 0.3 | 0.3 | 0.3 | 0.3 | 0.3 | 0.3 | 0.3 | 0.3 | 0.3 | 0.3 | 0.3
CIMS.CAN.ON.Mining.Machine Drive.Size 5 | Service | ON | Mining | Size 5 | Synchronous AC motor 201 500 hp | Market share new_max |  |  |  |  | % | 0.2 | 0.2 | 0.2 | 0.2 | 0.2 | 0.2 | 0.2 | 0.2 | 0.2 | 0.2 | 0.2
CIMS.CAN.ON.Mining.Machine Drive.Size 5 | Service | ON | Mining | Size 5 | Synchronous AC motor 201 500 hp | Market share new_min |  |  |  |  | % | 0.15 | 0.15 | 0.15 | 0.15 | 0.15 | 0.15 | 0.15 | 0.15 | 0.15 | 0.15 | 0.15
CIMS.CAN.ON.Mining.Machine Drive.Size 6 | Service | ON | Mining | Size 6 | DC motor 500 hp | Market share new_max |  |  |  |  | % | 0.3 | 0.3 | 0.3 | 0.3 | 0.3 | 0.3 | 0.3 | 0.3 | 0.3 | 0.3 | 0.3
CIMS.CAN.ON.Mining.Machine Drive.Size 6 | Service | ON | Mining | Size 6 | DC motor 500 hp | Market share new_min |  |  |  |  | % | 0.2 | 0.2 | 0.2 | 0.2 | 0.2 | 0.2 | 0.2 | 0.2 | 0.2 | 0.2 | 0.2
CIMS.CAN.ON.Mining.Machine Drive.Size 6 | Service | ON | Mining | Size 6 | DC solid state motor 500 hp | Market share new_max |  |  |  |  | % | 0.1 | 0.1 | 0.1 | 0.1 | 0.1 | 0.1 | 0.1 | 0.1 | 0.1 | 0.1 | 0.1
CIMS.CAN.ON.Ethanol.Steam | Service | ON | Ethanol | Steam | Boilers Coal CCS | Market share new_max |  |  |  |  | % | 0 | 0 | 0 | 0 | 0.001 | 1 | 1 | 1 | 1 | 1 | 1
CIMS.CAN.ON.Ethanol.Steam | Service | ON | Ethanol | Steam | Boilers NG IA CCS | Market share new_max |  |  |  |  | % | 0 | 0 | 0 | 0 | 0.001 | 1 | 1 | 1 | 1 | 1 | 1
CIMS.CAN.ON.Ethanol.Steam | Service | ON | Ethanol | Steam | BPST NG 30 MW CCS | Market share new_max |  |  |  |  | % | 0 | 0 | 0 | 0 | 0.001 | 1 | 1 | 1 | 1 | 1 | 1
CIMS.CAN.ON.Biodiesel.Steam | Service | ON | Biodiesel | Steam | Coal CCS | Market share new_max |  |  |  |  | % | 0 | 0 | 0 | 0 | 0.001 | 1 | 1 | 1 | 1 | 1 | 1
CIMS.CAN.ON.Biodiesel.Steam | Service | ON | Biodiesel | Steam | NG IA CCS | Market share new_max |  |  |  |  | % | 0 | 0 | 0 | 0 | 0.001 | 1 | 1 | 1 | 1 | 1 | 1
CIMS.CAN.ON.Biodiesel.Steam | Service | ON | Biodiesel | Steam | BPST NG 30 MW CCS | Market share new_max |  |  |  |  | % | 0 | 0 | 0 | 0 | 0.001 | 1 | 1 | 1 | 1 | 1 | 1
CIMS.CAN.ON.Petroleum Refining.Refined Petroleum Products.Petroleum Fractions.Cracked Gas Oil.Hydrocracking.Cracking | Service | ON | Petroleum Refining | Cracking | Fluidized catalytic cracking CCS | Market share new_max |  |  |  |  | % | 0 | 0 | 0 | 0 | 0.001 | 1 | 1 | 1 | 1 | 1 | 1
CIMS.CAN.ON.Petroleum Refining.Still Gas.Steam | Service | ON | Petroleum Refining | Steam | Still Gas fired Eff CCS | Market share new_max |  |  |  |  | % | 0 | 0 | 0 | 0 | 0.001 | 1 | 1 | 1 | 1 | 1 | 1
CIMS.CAN.ON.Petroleum Refining.Still Gas.Steam | Service | ON | Petroleum Refining | Steam | Still Gas fired CCS | Market share new_max |  |  |  |  | % | 0 | 0 | 0 | 0 | 0.001 | 1 | 1 | 1 | 1 | 1 | 1
CIMS.CAN.ON.Petroleum Refining.Still Gas.Heater | Service | ON | Petroleum Refining | Heater | Still Gas fired increased Eff CCS | Market share new_max |  |  |  |  | % | 0 | 0 | 0 | 0 | 0.001 | 1 | 1 | 1 | 1 | 1 | 1
CIMS.CAN.ON.Petroleum Refining.Hydrogen | Service | ON | Petroleum Refining | Hydrogen | NG steam reforming Eff CCS | Market share new_max |  |  |  |  | % | 0 | 0 | 0 | 0 | 0.001 | 1 | 1 | 1 | 1 | 1 | 1
CIMS.CAN.ON.Petroleum Refining.Steam | Service | ON | Petroleum Refining | Steam | NG Eff CCS | Market share new_max |  |  |  |  | % | 0 | 0 | 0 | 0 | 0.001 | 1 | 1 | 1 | 1 | 1 | 1
CIMS.CAN.ON.Petroleum Refining.Steam | Service | ON | Petroleum Refining | Steam | Petcoke CCS | Market share new_max |  |  |  |  | % | 0 | 0 | 0 | 0 | 0.001 | 1 | 1 | 1 | 1 | 1 | 1
CIMS.CAN.ON.Petroleum Refining.Steam | Service | ON | Petroleum Refining | Steam | HFO steam turbine | Market share new_max |  |  |  |  | % | 0.5 | 0.5 | 0.5 | 0.5 | 0.5 | 0.5 | 0.5 | 0.5 | 0.5 | 0.5 | 0.5
CIMS.CAN.ON.Petroleum Refining.Steam | Service | ON | Petroleum Refining | Steam | Spark Ignition Reciprocating engine NG 6MW | Market share new_max |  |  |  |  | % | 0.05 | 0.05 | 0.05 | 0.05 | 0.05 | 0.05 | 0.05 | 0.05 | 0.05 | 0.05 | 0.05
CIMS.CAN.ON.Petroleum Refining.Steam | Service | ON | Petroleum Refining | Steam | Petcoke CCS | Market share new_max |  |  |  |  | % | 0 | 0 | 0 | 0 | 0.001 | 1 | 1 | 1 | 1 | 1 | 1
CIMS.CAN.ON.Petroleum Refining.Steam | Service | ON | Petroleum Refining | Steam | BPST NG 30 MW CCS | Market share new_max |  |  |  |  | % | 0 | 0 | 0 | 0 | 0.001 | 1 | 1 | 1 | 1 | 1 | 1
CIMS.CAN.ON.Petroleum Refining.Steam | Service | ON | Petroleum Refining | Steam | CCGT 50 MW Low H:P ratio | Market share new_max |  |  |  |  | % | 0.05 | 0.05 | 0.05 | 0.05 | 0.05 | 0.05 | 0.05 | 0.05 | 0.05 | 0.05 | 0.05
CIMS.CAN.ON.Petroleum Refining.Steam | Service | ON | Petroleum Refining | Steam | CCGT 50 MW High H:P ratio | Market share new_max |  |  |  |  | % | 0.05 | 0.05 | 0.05 | 0.05 | 0.05 | 0.05 | 0.05 | 0.05 | 0.05 | 0.05 | 0.05
CIMS.CAN.ON.Petroleum Refining.Steam | Service | ON | Petroleum Refining | Steam | CCGT 250 MW Low H:P ratio | Market share new_max |  |  |  |  | % | 0.05 | 0.05 | 0.05 | 0.05 | 0.05 | 0.05 | 0.05 | 0.05 | 0.05 | 0.05 | 0.05
CIMS.CAN.ON.Petroleum Refining.Steam | Service | ON | Petroleum Refining | Steam | CCGT 250 MW High H:P ratio | Market share new_max |  |  |  |  | % | 0.05 | 0.05 | 0.05 | 0.05 | 0.05 | 0.05 | 0.05 | 0.05 | 0.05 | 0.05 | 0.05
CIMS.CAN.ON.Petroleum Refining.HVAC.Space Heating | Service | ON | Petroleum Refining | Space Heating | Space heat electric | Market share new_min |  |  |  |  | % | 0.2 | 0.2 | 0.2 | 0.2 | 0.2 | 0.2 | 0.2 | 0.2 | 0.2 | 0.2 | 0.2
CIMS.CAN.ON.Petroleum Refining.Machine Drive.Size 6 | Service | ON | Petroleum Refining | Size 6 | DC solid state motor 500 hp | Market share new_min |  |  |  |  | % | 0.07 | 0.07 | 0.07 | 0.07 | 0.07 | 0.07 | 0.07 | 0.07 | 0.07 | 0.07 | 0.07
CIMS.CAN.ON.Industrial Minerals.Products.Cement.Portland cement.Clinker.Dry process rotary kiln | Service | ON | Industrial Minerals | Dry process rotary kiln | New preheat Eff with CCS | Market share new_max |  |  |  |  | % | 0 | 0 | 0 | 0 | 0.001 | 1 | 1 | 1 | 1 | 1 | 1
CIMS.CAN.ON.Industrial Minerals.Products.Cement.Portland cement.Dry Ground Cement | Service | ON | Industrial Minerals | Dry Ground Cement | Raw B Mild | Market share new_min |  |  |  |  | % | 0.4 | 0.4 | 0.4 | 0.4 | 0.4 | 0.4 | 0.4 | 0.4 | 0.4 | 0.4 | 0.4
CIMS.CAN.ON.Industrial Minerals.Products.Lime.Kilns | Service | ON | Industrial Minerals | Kilns | Rotary Coal with CCS | Market share new_max |  |  |  |  | % | 0 | 0 | 0 | 0 | 0.001 | 1 | 1 | 1 | 1 | 1 | 1
CIMS.CAN.ON.Industrial Minerals.Products.Lime.Kilns | Service | ON | Industrial Minerals | Kilns | Rotary NG with CCS | Market share new_max |  |  |  |  | % | 0 | 0 | 0 | 0 | 0.001 | 1 | 1 | 1 | 1 | 1 | 1
CIMS.CAN.ON.Industrial Minerals.Heat | Service | ON | Industrial Minerals | Heat | waste fuel Std | Market share new_max |  |  |  |  | % | 0.089169 | 0.089169 | 0.089169 | 0.089169 | 0.089169 | 0.089169 | 0.089169 | 0.089169 | 0.089169 | 0.089169 | 0.089169
CIMS.CAN.ON.Industrial Minerals.Heat | Service | ON | Industrial Minerals | Heat | NG Eff with CCS | Market share new_max |  |  |  |  | % | 0 | 0 | 0 | 0 | 0.001 | 1 | 1 | 1 | 1 | 1 | 1
CIMS.CAN.ON.Industrial Minerals.Heat | Service | ON | Industrial Minerals | Heat | Coal Std with CCS | Market share new_max |  |  |  |  | % | 0 | 0 | 0 | 0 | 0.001 | 1 | 1 | 1 | 1 | 1 | 1
CIMS.CAN.ON.Industrial Minerals.Ventilation | Service | ON | Industrial Minerals | Ventilation | High Eff backward inclined fan | Market share new_max |  |  |  |  | % | 0.3 | 0.3 | 0.3 | 0.3 | 0.3 | 0.3 | 0.3 | 0.3 | 0.3 | 0.3 | 0.3
CIMS.CAN.ON.Industrial Minerals.Ventilation | Service | ON | Industrial Minerals | Ventilation | High Eff radial fan | Market share new_max |  |  |  |  | % | 0.3 | 0.3 | 0.3 | 0.3 | 0.3 | 0.3 | 0.3 | 0.3 | 0.3 | 0.3 | 0.3
CIMS.CAN.ON.Industrial Minerals.Ventilation | Service | ON | Industrial Minerals | Ventilation | High Eff airfoil fan | Market share new_max |  |  |  |  | % | 0.3 | 0.3 | 0.3 | 0.3 | 0.3 | 0.3 | 0.3 | 0.3 | 0.3 | 0.3 | 0.3
CIMS.CAN.ON.Industrial Minerals.Ventilation | Service | ON | Industrial Minerals | Ventilation | High Eff vane axial tube axial fan | Market share new_max |  |  |  |  | % | 0.3 | 0.3 | 0.3 | 0.3 | 0.3 | 0.3 | 0.3 | 0.3 | 0.3 | 0.3 | 0.3
CIMS.CAN.ON.Industrial Minerals.Conveyance | Service | ON | Industrial Minerals | Conveyance | High Eff belt conveyor | Market share new_max |  |  |  |  | % | 0.3 | 0.3 | 0.3 | 0.3 | 0.3 | 0.3 | 0.3 | 0.3 | 0.3 | 0.3 | 0.3
CIMS.CAN.ON.Industrial Minerals.Conveyance | Service | ON | Industrial Minerals | Conveyance | High Eff screw conveyor | Market share new_max |  |  |  |  | % | 0.3 | 0.3 | 0.3 | 0.3 | 0.3 | 0.3 | 0.3 | 0.3 | 0.3 | 0.3 | 0.3
CIMS.CAN.ON.Industrial Minerals.Conveyance | Service | ON | Industrial Minerals | Conveyance | High Eff apron conveyor | Market share new_max |  |  |  |  | % | 0.3 | 0.3 | 0.3 | 0.3 | 0.3 | 0.3 | 0.3 | 0.3 | 0.3 | 0.3 | 0.3
CIMS.CAN.ON.Industrial Minerals.Compression.Small | Service | ON | Industrial Minerals | Small | High Eff centrifugal compressor | Market share new_max |  |  |  |  | % | 0.3 | 0.3 | 0.3 | 0.3 | 0.3 | 0.3 | 0.3 | 0.3 | 0.3 | 0.3 | 0.3
CIMS.CAN.ON.Industrial Minerals.Compression.Small | Service | ON | Industrial Minerals | Small | High Eff reciprocating compressor | Market share new_max |  |  |  |  | % | 0.3 | 0.3 | 0.3 | 0.3 | 0.3 | 0.3 | 0.3 | 0.3 | 0.3 | 0.3 | 0.3
CIMS.CAN.ON.Industrial Minerals.Compression.Small | Service | ON | Industrial Minerals | Small | High Eff rotary compressor | Market share new_max |  |  |  |  | % | 0.3 | 0.3 | 0.3 | 0.3 | 0.3 | 0.3 | 0.3 | 0.3 | 0.3 | 0.3 | 0.3
CIMS.CAN.ON.Industrial Minerals.Compression.Large | Service | ON | Industrial Minerals | Large | High Eff centrifugal compressor | Market share new_max |  |  |  |  | % | 0.3 | 0.3 | 0.3 | 0.3 | 0.3 | 0.3 | 0.3 | 0.3 | 0.3 | 0.3 | 0.3
CIMS.CAN.ON.Industrial Minerals.Compression.Large | Service | ON | Industrial Minerals | Large | High Eff reciprocating compressor | Market share new_max |  |  |  |  | % | 0.3 | 0.3 | 0.3 | 0.3 | 0.3 | 0.3 | 0.3 | 0.3 | 0.3 | 0.3 | 0.3
CIMS.CAN.ON.Industrial Minerals.Compression.Large | Service | ON | Industrial Minerals | Large | High Eff rotary compressor | Market share new_max |  |  |  |  | % | 0.3 | 0.3 | 0.3 | 0.3 | 0.3 | 0.3 | 0.3 | 0.3 | 0.3 | 0.3 | 0.3
CIMS.CAN.ON.Industrial Minerals.Pumping.General.Small | Service | ON | Industrial Minerals | Small | High Eff centrifugal pump variable speed | Market share new_max |  |  |  |  | % | 0.3 | 0.3 | 0.3 | 0.3 | 0.3 | 0.3 | 0.3 | 0.3 | 0.3 | 0.3 | 0.3
CIMS.CAN.ON.Industrial Minerals.Pumping.General.Large | Service | ON | Industrial Minerals | Large | High Eff centrifugal pump variable speed | Market share new_max |  |  |  |  | % | 0.3 | 0.3 | 0.3 | 0.3 | 0.3 | 0.3 | 0.3 | 0.3 | 0.3 | 0.3 | 0.3
CIMS.CAN.ON.Industrial Minerals.Pumping.Slurry Stock.Small | Service | ON | Industrial Minerals | Small | Eff rotary pump variable speed | Market share new_max |  |  |  |  | % | 0.3 | 0.3 | 0.3 | 0.3 | 0.3 | 0.3 | 0.3 | 0.3 | 0.3 | 0.3 | 0.3
CIMS.CAN.ON.Industrial Minerals.Pumping.Slurry Stock.Large | Service | ON | Industrial Minerals | Large | Eff rotary pump variable speed | Market share new_max |  |  |  |  | % | 0.3 | 0.3 | 0.3 | 0.3 | 0.3 | 0.3 | 0.3 | 0.3 | 0.3 | 0.3 | 0.3
CIMS.CAN.ON.Industrial Minerals.Pumping.Precision.Small | Service | ON | Industrial Minerals | Small | Eff reciprocating pump variable speed | Market share new_max |  |  |  |  | % | 0.3 | 0.3 | 0.3 | 0.3 | 0.3 | 0.3 | 0.3 | 0.3 | 0.3 | 0.3 | 0.3
CIMS.CAN.ON.Industrial Minerals.Pumping.Precision.Large | Service | ON | Industrial Minerals | Large | Eff reciprocating pump variable speed | Market share new_max |  |  |  |  | % | 0.3 | 0.3 | 0.3 | 0.3 | 0.3 | 0.3 | 0.3 | 0.3 | 0.3 | 0.3 | 0.3
CIMS.CAN.ON.Industrial Minerals.Machine Drive.Size 5 | Service | ON | Industrial Minerals | Size 5 | Synchronous AC motor 201 500 hp | Market share new_min |  |  |  |  | % | 0.16 | 0.16 | 0.16 | 0.16 | 0.16 | 0.16 | 0.16 | 0.16 | 0.16 | 0.16 | 0.16
CIMS.CAN.ON.Industrial Minerals.Machine Drive.Size 6 | Service | ON | Industrial Minerals | Size 6 | Scynchronous AC motor 500 hp | Market share new_min |  |  |  |  | % | 0.16 | 0.16 | 0.16 | 0.16 | 0.16 | 0.16 | 0.16 | 0.16 | 0.16 | 0.16 | 0.16
CIMS.CAN.ON.Iron and Steel.Molten Steel.Integrated Steel | Service | ON | Iron and Steel | Integrated Steel | Corex process direct smelted iron NG CCS | Market share new_max |  |  |  |  | % | 0 | 0 | 0 | 0 | 0.001 | 1 | 1 | 1 | 1 | 1 | 1
CIMS.CAN.ON.Iron and Steel.Molten Steel.Integrated Steel | Service | ON | Iron and Steel | Integrated Steel | Corex process direct smelted iron oil CCS | Market share new_max |  |  |  |  | % | 0 | 0 | 0 | 0 | 0.001 | 1 | 1 | 1 | 1 | 1 | 1
CIMS.CAN.ON.Iron and Steel.Steel Product.Slabs.Casting | Service | ON | Iron and Steel | Casting | Strip casting NG | Market share new_max |  |  |  |  | % | 0.024227 | 0.049227 | 0.074227 | 0.099227 | 0.12423 | 0.14923 | 0.17423 | 0.19923 | 0.22423 | 0.24923 | 0.27423
CIMS.CAN.ON.Iron and Steel.Steel Product.Slabs.Casting | Service | ON | Iron and Steel | Casting | Strip casting oil | Market share new_max |  |  |  |  | % | 0.023711 | 0.048711 | 0.073711 | 0.098711 | 0.12371 | 0.14871 | 0.17371 | 0.19871 | 0.22371 | 0.24871 | 0.27371
CIMS.CAN.ON.Iron and Steel.Steel Product.Slabs.Casting | Service | ON | Iron and Steel | Casting | Thin slab casting NG | Market share new_max |  |  |  |  | % | 0.0010309 | 0.013531 | 0.026031 | 0.038531 | 0.051031 | 0.063531 | 0.076031 | 0.088531 | 0.10103 | 0.11353 | 0.12603
CIMS.CAN.ON.Iron and Steel.Steel Product.Slabs.Casting | Service | ON | Iron and Steel | Casting | Thin slab casting oil | Market share new_max |  |  |  |  | % | 0.0010309 | 0.013531 | 0.026031 | 0.038531 | 0.051031 | 0.063531 | 0.076031 | 0.088531 | 0.10103 | 0.11353 | 0.12603
CIMS.CAN.ON.Iron and Steel.Iron Process Gas.Steam | Service | ON | Iron and Steel | Steam | Cogenerator Iron Process Gas Retro | Market share new_min |  |  |  |  | % | bar: 2000 to 2050
CIMS.CAN.ON.Iron and Steel.Reheating.Reheators | Service | ON | Iron and Steel | Reheators | Oil recuperated reheat furnace | Market share new_min |  |  |  |  | % | 0.15 | 0.15 | 0.15 | 0.15 | 0.15 | 0.15 | 0.15 | 0.15 | 0.15 | 0.15 | 0.15
CIMS.CAN.ON.Iron and Steel.Reheating.Reheators | Service | ON | Iron and Steel | Reheators | Oil unrecuperated reheat furnace | Market share new_min |  |  |  |  | % | 0.05 | 0.05 | 0.05 | 0.05 | 0.05 | 0.05 | 0.05 | 0.05 | 0.05 | 0.05 | 0.05
CIMS.CAN.ON.Iron and Steel.Steam | Service | ON | Iron and Steel | Steam | Coal CCS | Market share new_max |  |  |  |  | % | 0 | 0 | 0 | 0 | 0.001 | 1 | 1 | 1 | 1 | 1 | 1
CIMS.CAN.ON.Iron and Steel.Steam | Service | ON | Iron and Steel | Steam | NG CCS | Market share new_max |  |  |  |  | % | 0 | 0 | 0 | 0 | 0.001 | 1 | 1 | 1 | 1 | 1 | 1
CIMS.CAN.ON.Iron and Steel.Steam | Service | ON | Iron and Steel | Steam | BPST NG 30 MW CCS | Market share new_max |  |  |  |  | % | 0 | 0 | 0 | 0 | 0.001 | 1 | 1 | 1 | 1 | 1 | 1
CIMS.CAN.ON.Iron and Steel.Ventilation | Service | ON | Iron and Steel | Ventilation | High Eff backward inclined fan | Market share new_max |  |  |  |  | % | 0.3 | 0.3 | 0.3 | 0.3 | 0.3 | 0.3 | 0.3 | 0.3 | 0.3 | 0.3 | 0.3
CIMS.CAN.ON.Iron and Steel.Ventilation | Service | ON | Iron and Steel | Ventilation | High Eff airfoil fan | Market share new_max |  |  |  |  | % | 0.3 | 0.3 | 0.3 | 0.3 | 0.3 | 0.3 | 0.3 | 0.3 | 0.3 | 0.3 | 0.3
CIMS.CAN.ON.Iron and Steel.Conveyance | Service | ON | Iron and Steel | Conveyance | High Eff belt conveyor | Market share new_max |  |  |  |  | % | 0.3 | 0.3 | 0.3 | 0.3 | 0.3 | 0.3 | 0.3 | 0.3 | 0.3 | 0.3 | 0.3
CIMS.CAN.ON.Iron and Steel.Conveyance | Service | ON | Iron and Steel | Conveyance | High Eff screw conveyor | Market share new_max |  |  |  |  | % | 0.3 | 0.3 | 0.3 | 0.3 | 0.3 | 0.3 | 0.3 | 0.3 | 0.3 | 0.3 | 0.3
CIMS.CAN.ON.Iron and Steel.Conveyance | Service | ON | Iron and Steel | Conveyance | High Eff apron conveyor | Market share new_max |  |  |  |  | % | 0.3 | 0.3 | 0.3 | 0.3 | 0.3 | 0.3 | 0.3 | 0.3 | 0.3 | 0.3 | 0.3
CIMS.CAN.ON.Iron and Steel.Compression.Small | Service | ON | Iron and Steel | Small | High Eff centrifugal compressor | Market share new_max |  |  |  |  | % | 0.3 | 0.3 | 0.3 | 0.3 | 0.3 | 0.3 | 0.3 | 0.3 | 0.3 | 0.3 | 0.3
CIMS.CAN.ON.Iron and Steel.Compression.Small | Service | ON | Iron and Steel | Small | High Eff reciprocating compressor | Market share new_max |  |  |  |  | % | 0.3 | 0.3 | 0.3 | 0.3 | 0.3 | 0.3 | 0.3 | 0.3 | 0.3 | 0.3 | 0.3
CIMS.CAN.ON.Iron and Steel.Compression.Small | Service | ON | Iron and Steel | Small | High Eff rotary compressor | Market share new_max |  |  |  |  | % | 0.3 | 0.3 | 0.3 | 0.3 | 0.3 | 0.3 | 0.3 | 0.3 | 0.3 | 0.3 | 0.3
CIMS.CAN.ON.Iron and Steel.Compression.Large | Service | ON | Iron and Steel | Large | High Eff centrifugal compressor | Market share new_max |  |  |  |  | % | 0.3 | 0.3 | 0.3 | 0.3 | 0.3 | 0.3 | 0.3 | 0.3 | 0.3 | 0.3 | 0.3
CIMS.CAN.ON.Iron and Steel.Compression.Large | Service | ON | Iron and Steel | Large | High Eff reciprocating compressor | Market share new_max |  |  |  |  | % | 0.3 | 0.3 | 0.3 | 0.3 | 0.3 | 0.3 | 0.3 | 0.3 | 0.3 | 0.3 | 0.3
CIMS.CAN.ON.Iron and Steel.Compression.Large | Service | ON | Iron and Steel | Large | High Eff rotary compressor | Market share new_max |  |  |  |  | % | 0.3 | 0.3 | 0.3 | 0.3 | 0.3 | 0.3 | 0.3 | 0.3 | 0.3 | 0.3 | 0.3
CIMS.CAN.ON.Iron and Steel.Pumping.General.Small | Service | ON | Iron and Steel | Small | High Eff centrifugal pump variable speed | Market share new_max |  |  |  |  | % | 0.3 | 0.3 | 0.3 | 0.3 | 0.3 | 0.3 | 0.3 | 0.3 | 0.3 | 0.3 | 0.3
CIMS.CAN.ON.Iron and Steel.Pumping.General.Large | Service | ON | Iron and Steel | Large | High Eff centrifugal pump variable speed | Market share new_max |  |  |  |  | % | 0.3 | 0.3 | 0.3 | 0.3 | 0.3 | 0.3 | 0.3 | 0.3 | 0.3 | 0.3 | 0.3
CIMS.CAN.ON.Iron and Steel.Pumping.Slurry Stock.Small | Service | ON | Iron and Steel | Small | Eff rotary pump variable speed | Market share new_max |  |  |  |  | % | 0.3 | 0.3 | 0.3 | 0.3 | 0.3 | 0.3 | 0.3 | 0.3 | 0.3 | 0.3 | 0.3
CIMS.CAN.ON.Iron and Steel.Pumping.Slurry Stock.Large | Service | ON | Iron and Steel | Large | Eff rotary pump variable speed | Market share new_max |  |  |  |  | % | 0.3 | 0.3 | 0.3 | 0.3 | 0.3 | 0.3 | 0.3 | 0.3 | 0.3 | 0.3 | 0.3
CIMS.CAN.ON.Iron and Steel.Pumping.Precision.Small | Service | ON | Iron and Steel | Small | Eff reciprocating pump variable speed | Market share new_max |  |  |  |  | % | 0.3 | 0.3 | 0.3 | 0.3 | 0.3 | 0.3 | 0.3 | 0.3 | 0.3 | 0.3 | 0.3
CIMS.CAN.ON.Iron and Steel.Pumping.Precision.Large | Service | ON | Iron and Steel | Large | Eff reciprocating pump variable speed | Market share new_max |  |  |  |  | % | 0.3 | 0.3 | 0.3 | 0.3 | 0.3 | 0.3 | 0.3 | 0.3 | 0.3 | 0.3 | 0.3
CIMS.CAN.ON.Iron and Steel.Direct Drive | Service | ON | Iron and Steel | Direct Drive | Variable speed ctrl and direct coupling | Market share new_max |  |  |  |  | % | 0.3 | 0.3 | 0.3 | 0.3 | 0.3 | 0.3 | 0.3 | 0.3 | 0.3 | 0.3 | 0.3
CIMS.CAN.ON.Iron and Steel.Machine Drive.Size 5 | Service | ON | Iron and Steel | Size 5 | Synchronous AC motor 201 500 hp | Market share new_max |  |  |  |  | % | 0.14546 | 0.14546 | 0.14546 | 0.14546 | 0.14546 | 0.14546 | 0.14546 | 0.14546 | 0.14546 | 0.14546 | 0.14546
CIMS.CAN.ON.Iron and Steel.Machine Drive.Size 5 | Service | ON | Iron and Steel | Size 5 | Synchronous AC motor 201 500 hp | Market share new_min |  |  |  |  | % | 0.14 | 0.14 | 0.14 | 0.14 | 0.14 | 0.14 | 0.14 | 0.14 | 0.14 | 0.14 | 0.14
CIMS.CAN.ON.Iron and Steel.Machine Drive.Size 5 | Service | ON | Iron and Steel | Size 5 | DC motor 201 500 hp | Market share new_max |  |  |  |  | % | 0.24727 | 0.24727 | 0.24727 | 0.24727 | 0.24727 | 0.24727 | 0.24727 | 0.24727 | 0.24727 | 0.24727 | 0.24727
CIMS.CAN.ON.Iron and Steel.Machine Drive.Size 5 | Service | ON | Iron and Steel | Size 5 | DC motor 201 500 hp | Market share new_min |  |  |  |  | % | 0.24 | 0.24 | 0.24 | 0.24 | 0.24 | 0.24 | 0.24 | 0.24 | 0.24 | 0.24 | 0.24
CIMS.CAN.ON.Iron and Steel.Machine Drive.Size 5 | Service | ON | Iron and Steel | Size 5 | DC solid state motor 201 500 hp | Market share new_max |  |  |  |  | % | 0.061818 | 0.061818 | 0.061818 | 0.061818 | 0.061818 | 0.061818 | 0.061818 | 0.061818 | 0.061818 | 0.061818 | 0.061818
CIMS.CAN.ON.Iron and Steel.Machine Drive.Size 5 | Service | ON | Iron and Steel | Size 5 | DC solid state motor 201 500 hp | Market share new_min |  |  |  |  | % | 0.05 | 0.05 | 0.05 | 0.05 | 0.05 | 0.05 | 0.05 | 0.05 | 0.05 | 0.05 | 0.05
CIMS.CAN.ON.Iron and Steel.Machine Drive.Size 6 | Service | ON | Iron and Steel | Size 6 | Scynchronous AC motor 500 hp | Market share new_max |  |  |  |  | % | 0.14546 | 0.14546 | 0.14546 | 0.14546 | 0.14546 | 0.14546 | 0.14546 | 0.14546 | 0.14546 | 0.14546 | 0.14546
CIMS.CAN.ON.Iron and Steel.Machine Drive.Size 6 | Service | ON | Iron and Steel | Size 6 | Scynchronous AC motor 500 hp | Market share new_min |  |  |  |  | % | 0.14 | 0.14 | 0.14 | 0.14 | 0.14 | 0.14 | 0.14 | 0.14 | 0.14 | 0.14 | 0.14
CIMS.CAN.ON.Iron and Steel.Machine Drive.Size 6 | Service | ON | Iron and Steel | Size 6 | DC motor 500 hp | Market share new_max |  |  |  |  | % | 0.24727 | 0.24727 | 0.24727 | 0.24727 | 0.24727 | 0.24727 | 0.24727 | 0.24727 | 0.24727 | 0.24727 | 0.24727
CIMS.CAN.ON.Iron and Steel.Machine Drive.Size 6 | Service | ON | Iron and Steel | Size 6 | DC motor 500 hp | Market share new_min |  |  |  |  | % | 0.24 | 0.24 | 0.24 | 0.24 | 0.24 | 0.24 | 0.24 | 0.24 | 0.24 | 0.24 | 0.24
CIMS.CAN.ON.Iron and Steel.Machine Drive.Size 6 | Service | ON | Iron and Steel | Size 6 | DC solid state motor 500 hp | Market share new_max |  |  |  |  | % | 0.061818 | 0.061818 | 0.061818 | 0.061818 | 0.061818 | 0.061818 | 0.061818 | 0.061818 | 0.061818 | 0.061818 | 0.061818
CIMS.CAN.ON.Iron and Steel.Machine Drive.Size 6 | Service | ON | Iron and Steel | Size 6 | DC solid state motor 500 hp | Market share new_min |  |  |  |  | % | 0.061817 | 0.061817 | 0.061817 | 0.061817 | 0.061817 | 0.061817 | 0.061817 | 0.061817 | 0.061817 | 0.061817 | 0.061817
CIMS.CAN.ON.Metal Smelting.Primary Metals.Copper.Metallurgy.Pyro Metallurgy.Smelting Process.Conventional Smelting.Smelt | Service | ON | Metal Smelting | Smelt | flash furnace for roasting and smelting NG petcoke | Market share new_max |  |  |  |  | % | 0.8 | 0.8 | 0.8 | 0.8 | 0.8 | 0.8 | 0.8 | 0.8 | 0.8 | 0.8 | 0.8
CIMS.CAN.ON.Metal Smelting.Primary Metals.Copper.Melt Cast | Service | ON | Metal Smelting | Melt Cast | melting and casting furnace NG no steam | Market share new_min |  |  |  |  | % | 0.8 | 0.8 | 0.8 | 0.8 | 0.8 | 0.8 | 0.8 | 0.8 | 0.8 | 0.8 | 0.8
CIMS.CAN.ON.Metal Smelting.Primary Metals.Nickel.Metallurgy.Pyro Metallurgy.Smelting Process.Conventional Smelting.Smelt | Service | ON | Metal Smelting | Smelt | flash furnace roasting and smelting FLN | Market share new_min |  |  |  |  | % | 0.8 | 0.8 | 0.8 | 0.8 | 0.8 | 0.8 | 0.8 | 0.8 | 0.8 | 0.8 | 0.8
CIMS.CAN.ON.Metal Smelting.Primary Metals.Nickel.Melt Cast | Service | ON | Metal Smelting | Melt Cast | NG melting and casting furnace | Market share new_min |  |  |  |  | % | 0.8 | 0.8 | 0.8 | 0.8 | 0.8 | 0.8 | 0.8 | 0.8 | 0.8 | 0.8 | 0.8
CIMS.CAN.ON.Metal Smelting.Ventilation | Service | ON | Metal Smelting | Ventilation | High Eff backward inclined fan | Market share new_max |  |  |  |  | % | 0.3 | 0.3 | 0.3 | 0.3 | 0.3 | 0.3 | 0.3 | 0.3 | 0.3 | 0.3 | 0.3
CIMS.CAN.ON.Metal Smelting.Ventilation | Service | ON | Metal Smelting | Ventilation | High Eff vane axial tube axial fan | Market share new_max |  |  |  |  | % | 0.3 | 0.3 | 0.3 | 0.3 | 0.3 | 0.3 | 0.3 | 0.3 | 0.3 | 0.3 | 0.3
CIMS.CAN.ON.Metal Smelting.Conveyance | Service | ON | Metal Smelting | Conveyance | High Eff belt conveyor | Market share new_max |  |  |  |  | % | 0.3 | 0.3 | 0.3 | 0.3 | 0.3 | 0.3 | 0.3 | 0.3 | 0.3 | 0.3 | 0.3
CIMS.CAN.ON.Metal Smelting.Conveyance | Service | ON | Metal Smelting | Conveyance | High Eff screw conveyor | Market share new_max |  |  |  |  | % | 0.3 | 0.3 | 0.3 | 0.3 | 0.3 | 0.3 | 0.3 | 0.3 | 0.3 | 0.3 | 0.3
CIMS.CAN.ON.Metal Smelting.Compression.Small | Service | ON | Metal Smelting | Small | High Eff rotary compressor | Market share new_max |  |  |  |  | % | 0.3 | 0.3 | 0.3 | 0.3 | 0.3 | 0.3 | 0.3 | 0.3 | 0.3 | 0.3 | 0.3
CIMS.CAN.ON.Metal Smelting.Compression.Large | Service | ON | Metal Smelting | Large | High Eff rotary compressor | Market share new_max |  |  |  |  | % | 0.3 | 0.3 | 0.3 | 0.3 | 0.3 | 0.3 | 0.3 | 0.3 | 0.3 | 0.3 | 0.3
CIMS.CAN.ON.Metal Smelting.Pumping.General.Small | Service | ON | Metal Smelting | Small | High Eff centrifugal pump variable speed | Market share new_max |  |  |  |  | % | 0.3 | 0.3 | 0.3 | 0.3 | 0.3 | 0.3 | 0.3 | 0.3 | 0.3 | 0.3 | 0.3
CIMS.CAN.ON.Metal Smelting.Pumping.General.Large | Service | ON | Metal Smelting | Large | High Eff centrifugal pump variable speed | Market share new_max |  |  |  |  | % | 0.3 | 0.3 | 0.3 | 0.3 | 0.3 | 0.3 | 0.3 | 0.3 | 0.3 | 0.3 | 0.3
CIMS.CAN.ON.Metal Smelting.Pumping.Slurry Stock.Small | Service | ON | Metal Smelting | Small | Eff rotary pump variable speed | Market share new_max |  |  |  |  | % | 0.3 | 0.3 | 0.3 | 0.3 | 0.3 | 0.3 | 0.3 | 0.3 | 0.3 | 0.3 | 0.3
CIMS.CAN.ON.Metal Smelting.Pumping.Slurry Stock.Large | Service | ON | Metal Smelting | Large | Eff rotary pump variable speed | Market share new_max |  |  |  |  | % | 0.3 | 0.3 | 0.3 | 0.3 | 0.3 | 0.3 | 0.3 | 0.3 | 0.3 | 0.3 | 0.3
CIMS.CAN.ON.Metal Smelting.Pumping.Precision.Small | Service | ON | Metal Smelting | Small | Eff reciprocating pump variable speed | Market share new_max |  |  |  |  | % | 0.3 | 0.3 | 0.3 | 0.3 | 0.3 | 0.3 | 0.3 | 0.3 | 0.3 | 0.3 | 0.3
CIMS.CAN.ON.Metal Smelting.Pumping.Precision.Large | Service | ON | Metal Smelting | Large | Eff reciprocating pump variable speed | Market share new_max |  |  |  |  | % | 0.3 | 0.3 | 0.3 | 0.3 | 0.3 | 0.3 | 0.3 | 0.3 | 0.3 | 0.3 | 0.3
CIMS.CAN.ON.Metal Smelting.Machine Drive.Size 5 | Service | ON | Metal Smelting | Size 5 | Synchronous AC motor 201 500 hp | Market share new_max |  |  |  |  | % | 0.15 | 0.15 | 0.15 | 0.15 | 0.15 | 0.15 | 0.15 | 0.15 | 0.15 | 0.15 | 0.15
CIMS.CAN.ON.Metal Smelting.Machine Drive.Size 6 | Service | ON | Metal Smelting | Size 6 | Scynchronous AC motor 500 hp | Market share new_max |  |  |  |  | % | 0.15 | 0.15 | 0.15 | 0.15 | 0.15 | 0.15 | 0.15 | 0.15 | 0.15 | 0.15 | 0.15
CIMS.CAN.ON.Chemical Products.Chemical Product.Ammonia Methanol.Ammonia Synthesis | Service | ON | Chemical Products | Ammonia Synthesis | Adv reforming reactors CCS | Market share new_max |  |  |  |  | % | 0 | 0 | 0 | 0 | 0.001 | 1 | 1 | 1 | 1 | 1 | 1
CIMS.CAN.ON.Chemical Products.Chemical Product.Other Petrochemicals.Pyrolysis | Service | ON | Chemical Products | Pyrolysis | Product gas non ethane feed CCS | Market share new_max |  |  |  |  | % | 0 | 0 | 0 | 0 | 0.001 | 1 | 1 | 1 | 1 | 1 | 1
CIMS.CAN.ON.Chemical Products.Steam | Service | ON | Chemical Products | Steam | NG CCS | Market share new_max |  |  |  |  | % | 0 | 0 | 0 | 0 | 0.001 | 1 | 1 | 1 | 1 | 1 | 1
CIMS.CAN.ON.Chemical Products.Steam | Service | ON | Chemical Products | Steam | Coal CCS | Market share new_max |  |  |  |  | % | 0 | 0 | 0 | 0 | 0.001 | 1 | 1 | 1 | 1 | 1 | 1
CIMS.CAN.ON.Chemical Products.Steam | Service | ON | Chemical Products | Steam | Electric | Market share new_max |  |  |  |  | % | 0.2 | 0.2 | 0.2 | 0.2 | 0.2 | 0.2 | 0.2 | 0.2 | 0.2 | 0.2 | 0.2
CIMS.CAN.ON.Chemical Products.Steam | Service | ON | Chemical Products | Steam | CCGT 50 MW Low H:P ratio | Market share new_min |  |  |  |  | % | 0.02 | 0.02 | 0.02 | 0.02 | 0.02 | 0.02 | 0.02 | 0.02 | 0.02 | 0.02 | 0.02
CIMS.CAN.ON.Chemical Products.Steam | Service | ON | Chemical Products | Steam | BPST NG 30 MW CCS | Market share new_max |  |  |  |  | % | 0 | 0 | 0 | 0 | 0.001 | 1 | 1 | 1 | 1 | 1 | 1
CIMS.CAN.ON.Chemical Products.Steam | Service | ON | Chemical Products | Steam | CCGT 50 MW Low H:P ratio | Market share new_max |  |  |  |  | % | 0.1 | 0.1 | 0.1 | 0.1 | 0.1 | 0.1 | 0.1 | 0.1 | 0.1 | 0.1 | 0.1
CIMS.CAN.ON.Chemical Products.Steam | Service | ON | Chemical Products | Steam | CCGT 250 MW Low H:P ratio | Market share new_max |  |  |  |  | % | 0.1 | 0.1 | 0.1 | 0.1 | 0.1 | 0.1 | 0.1 | 0.1 | 0.1 | 0.1 | 0.1
CIMS.CAN.ON.Chemical Products.Ventilation | Service | ON | Chemical Products | Ventilation | High Eff backward inclined fan | Market share new_max |  |  |  |  | % | 0.3 | 0.3 | 0.3 | 0.3 | 0.3 | 0.3 | 0.3 | 0.3 | 0.3 | 0.3 | 0.3
CIMS.CAN.ON.Chemical Products.Ventilation | Service | ON | Chemical Products | Ventilation | High Eff vane axial tube axial fan | Market share new_max |  |  |  |  | % | 0.3 | 0.3 | 0.3 | 0.3 | 0.3 | 0.3 | 0.3 | 0.3 | 0.3 | 0.3 | 0.3
CIMS.CAN.ON.Chemical Products.Conveyance | Service | ON | Chemical Products | Conveyance | High Eff belt conveyor | Market share new_max |  |  |  |  | % | 0.3 | 0.3 | 0.3 | 0.3 | 0.3 | 0.3 | 0.3 | 0.3 | 0.3 | 0.3 | 0.3
CIMS.CAN.ON.Chemical Products.Conveyance | Service | ON | Chemical Products | Conveyance | High Eff screw conveyor | Market share new_max |  |  |  |  | % | 0.3 | 0.3 | 0.3 | 0.3 | 0.3 | 0.3 | 0.3 | 0.3 | 0.3 | 0.3 | 0.3
CIMS.CAN.ON.Chemical Products.Compression.Small | Service | ON | Chemical Products | Small | High Eff centrifugal compressor | Market share new_max |  |  |  |  | % | 0.3 | 0.3 | 0.3 | 0.3 | 0.3 | 0.3 | 0.3 | 0.3 | 0.3 | 0.3 | 0.3
CIMS.CAN.ON.Chemical Products.Compression.Small | Service | ON | Chemical Products | Small | High Eff reciprocating compressor | Market share new_max |  |  |  |  | % | 0.3 | 0.3 | 0.3 | 0.3 | 0.3 | 0.3 | 0.3 | 0.3 | 0.3 | 0.3 | 0.3
CIMS.CAN.ON.Chemical Products.Compression.Small | Service | ON | Chemical Products | Small | High Eff rotary compressor | Market share new_max |  |  |  |  | % | 0.3 | 0.3 | 0.3 | 0.3 | 0.3 | 0.3 | 0.3 | 0.3 | 0.3 | 0.3 | 0.3
CIMS.CAN.ON.Chemical Products.Compression.Large | Service | ON | Chemical Products | Large | High Eff centrifugal compressor | Market share new_max |  |  |  |  | % | 0.3 | 0.3 | 0.3 | 0.3 | 0.3 | 0.3 | 0.3 | 0.3 | 0.3 | 0.3 | 0.3
CIMS.CAN.ON.Chemical Products.Compression.Large | Service | ON | Chemical Products | Large | High Eff reciprocating compressor | Market share new_max |  |  |  |  | % | 0.3 | 0.3 | 0.3 | 0.3 | 0.3 | 0.3 | 0.3 | 0.3 | 0.3 | 0.3 | 0.3
CIMS.CAN.ON.Chemical Products.Compression.Large | Service | ON | Chemical Products | Large | High Eff rotary compressor | Market share new_max |  |  |  |  | % | 0.3 | 0.3 | 0.3 | 0.3 | 0.3 | 0.3 | 0.3 | 0.3 | 0.3 | 0.3 | 0.3
CIMS.CAN.ON.Chemical Products.Pumping.General.Small | Service | ON | Chemical Products | Small | High Eff centrifugal pump variable speed | Market share new_max |  |  |  |  | % | 0.3 | 0.3 | 0.3 | 0.3 | 0.3 | 0.3 | 0.3 | 0.3 | 0.3 | 0.3 | 0.3
CIMS.CAN.ON.Chemical Products.Pumping.General.Large | Service | ON | Chemical Products | Large | High Eff centrifugal pump variable speed | Market share new_max |  |  |  |  | % | 0.3 | 0.3 | 0.3 | 0.3 | 0.3 | 0.3 | 0.3 | 0.3 | 0.3 | 0.3 | 0.3
CIMS.CAN.ON.Chemical Products.Pumping.Slurry Stock.Small | Service | ON | Chemical Products | Small | Eff rotary pump variable speed | Market share new_max |  |  |  |  | % | 0.3 | 0.3 | 0.3 | 0.3 | 0.3 | 0.3 | 0.3 | 0.3 | 0.3 | 0.3 | 0.3
CIMS.CAN.ON.Chemical Products.Pumping.Slurry Stock.Large | Service | ON | Chemical Products | Large | Eff rotary pump variable speed | Market share new_max |  |  |  |  | % | 0.3 | 0.3 | 0.3 | 0.3 | 0.3 | 0.3 | 0.3 | 0.3 | 0.3 | 0.3 | 0.3
CIMS.CAN.ON.Chemical Products.Pumping.Precision.Small | Service | ON | Chemical Products | Small | Eff reciprocating pump variable speed | Market share new_max |  |  |  |  | % | 0.3 | 0.3 | 0.3 | 0.3 | 0.3 | 0.3 | 0.3 | 0.3 | 0.3 | 0.3 | 0.3
CIMS.CAN.ON.Chemical Products.Pumping.Precision.Large | Service | ON | Chemical Products | Large | Eff reciprocating pump variable speed | Market share new_max |  |  |  |  | % | 0.3 | 0.3 | 0.3 | 0.3 | 0.3 | 0.3 | 0.3 | 0.3 | 0.3 | 0.3 | 0.3
CIMS.CAN.ON.Chemical Products.Direct Drive | Service | ON | Chemical Products | Direct Drive | Motor speed control variable speed | Market share new_max |  |  |  |  | % | 0.3 | 0.3 | 0.3 | 0.3 | 0.3 | 0.3 | 0.3 | 0.3 | 0.3 | 0.3 | 0.3
CIMS.CAN.ON.Chemical Products.Machine Drive.Size 5 | Service | ON | Chemical Products | Size 5 | Synchronous motor 201 500 hp | Market share new_max |  |  |  |  | % | 0.16 | 0.16 | 0.16 | 0.16 | 0.16 | 0.16 | 0.16 | 0.16 | 0.16 | 0.16 | 0.16
CIMS.CAN.ON.Chemical Products.Machine Drive.Size 5 | Service | ON | Chemical Products | Size 5 | Synchronous motor 201 500 hp | Market share new_min |  |  |  |  | % | 0.16 | 0.16 | 0.16 | 0.16 | 0.16 | 0.16 | 0.16 | 0.16 | 0.16 | 0.16 | 0.16
CIMS.CAN.ON.Chemical Products.Machine Drive.Size 6 | Service | ON | Chemical Products | Size 6 | Scynchronous AC motor 500 hp | Market share new_max |  |  |  |  | % | 0.16 | 0.16 | 0.16 | 0.16 | 0.16 | 0.16 | 0.16 | 0.16 | 0.16 | 0.16 | 0.16
CIMS.CAN.ON.Chemical Products.Machine Drive.Size 6 | Service | ON | Chemical Products | Size 6 | Scynchronous AC motor 500 hp | Market share new_min |  |  |  |  | % | 0.16 | 0.16 | 0.16 | 0.16 | 0.16 | 0.16 | 0.16 | 0.16 | 0.16 | 0.16 | 0.16
CIMS.CAN.ON.Pulp and Paper.Paper.Newsprint.Newsprint Drying | Service | ON | Pulp and Paper | Newsprint Drying | Steam and high humidity hood | Market share new_max |  |  |  |  | % | 0.05 | 0.05 | 0.05 | 0.05 | 0.05 | 0.05 | 0.05 | 0.05 | 0.05 | 0.05 | 0.05
CIMS.CAN.ON.Pulp and Paper.Paper.Linerboard.Linerboard Drying | Service | ON | Pulp and Paper | Linerboard Drying | Steam high humidity hood | Market share new_max |  |  |  |  | % | 0.05 | 0.05 | 0.05 | 0.05 | 0.05 | 0.05 | 0.05 | 0.05 | 0.05 | 0.05 | 0.05
CIMS.CAN.ON.Pulp and Paper.Paper.Uncoated.Uncoated Drying | Service | ON | Pulp and Paper | Uncoated Drying | Steam and high humidity hood | Market share new_max |  |  |  |  | % | 0.016667 | 0.016667 | 0.016667 | 0.016667 | 0.016667 | 0.016667 | 0.016667 | 0.016667 | 0.016667 | 0.016667 | 0.016667
CIMS.CAN.ON.Pulp and Paper.Paper.Tissue.Tissue Drying | Service | ON | Pulp and Paper | Tissue Drying | residual oil high humidity hood | Market share new_max |  |  |  |  | % | 0.05 | 0.05 | 0.05 | 0.05 | 0.05 | 0.05 | 0.05 | 0.05 | 0.05 | 0.05 | 0.05
CIMS.CAN.ON.Pulp and Paper.Paper.Prepared Pulp.Bleached Pulp.Washed Pulp.Pulp Washing | Service | ON | Pulp and Paper | Pulp Washing | Drum washer | Market share new_max |  |  |  |  | % | 0.75 | 0.75 | 0.75 | 0.75 | 0.75 | 0.75 | 0.75 | 0.75 | 0.75 | 0.75 | 0.75
CIMS.CAN.ON.Pulp and Paper.Paper.Prepared Pulp.Bleached Pulp.Washed Pulp.Pulp Washing | Service | ON | Pulp and Paper | Pulp Washing | Drum washer | Market share new_min |  |  |  |  | % | 0.74 | 0.74 | 0.74 | 0.74 | 0.74 | 0.74 | 0.74 | 0.74 | 0.74 | 0.74 | 0.74
CIMS.CAN.ON.Pulp and Paper.Black Liquor Service.Evaporator | Service | ON | Pulp and Paper | Evaporator | Evaporators multiple effect evaporators MEE comp ctrl | Market share new_max |  |  |  |  | % | 0.05 | 0.05 | 0.05 | 0.05 | 0.05 | 0.05 | 0.05 | 0.05 | 0.05 | 0.05 | 0.05
CIMS.CAN.ON.Pulp and Paper.Black Liquor Service.Evaporator | Service | ON | Pulp and Paper | Evaporator | Evaporators multiple effect evaporators MEE integrated concentrator | Market share new_max |  |  |  |  | % | 0.15 | 0.15 | 0.15 | 0.15 | 0.15 | 0.15 | 0.15 | 0.15 | 0.15 | 0.15 | 0.15
CIMS.CAN.ON.Pulp and Paper.Black Liquor Service.Evaporator | Service | ON | Pulp and Paper | Evaporator | Evaporators multiple effect evaporators MEE integrated concentrator | Market share new_min |  |  |  |  | % | 0.14 | 0.14 | 0.14 | 0.14 | 0.14 | 0.14 | 0.14 | 0.14 | 0.14 | 0.14 | 0.14
CIMS.CAN.ON.Pulp and Paper.Steam | Service | ON | Pulp and Paper | Steam | BPST Solid Biomass 30 MW | Market share new_max |  |  |  |  | % | 0.05 | 0.05 | 0.05 | 0.05 | 0.05 | 0.05 | 0.05 | 0.05 | 0.05 | 0.05 | 0.05
CIMS.CAN.ON.Pulp and Paper.Steam | Service | ON | Pulp and Paper | Steam | SCGT HRSG 40 MW High H:P ratio | Market share new_max |  |  |  |  | % | 0.1 | 0.1 | 0.1 | 0.1 | 0.1 | 0.1 | 0.1 | 0.1 | 0.1 | 0.1 | 0.1
CIMS.CAN.ON.Pulp and Paper.Steam | Service | ON | Pulp and Paper | Steam | SCGT HRSG 10 MW High H:P ratio | Market share new_max |  |  |  |  | % | 0.1 | 0.1 | 0.1 | 0.1 | 0.1 | 0.1 | 0.1 | 0.1 | 0.1 | 0.1 | 0.1
CIMS.CAN.ON.Pulp and Paper.Steam | Service | ON | Pulp and Paper | Steam | SCGT HRSG 40 MW Low H:P ratio | Market share new_max |  |  |  |  | % | 0.1 | 0.1 | 0.1 | 0.1 | 0.1 | 0.1 | 0.1 | 0.1 | 0.1 | 0.1 | 0.1
CIMS.CAN.ON.Pulp and Paper.Steam | Service | ON | Pulp and Paper | Steam | SCGT HRSG 10 MW Low H:P ratio | Market share new_max |  |  |  |  | % | 0.1 | 0.1 | 0.1 | 0.1 | 0.1 | 0.1 | 0.1 | 0.1 | 0.1 | 0.1 | 0.1
CIMS.CAN.ON.Pulp and Paper.Steam | Service | ON | Pulp and Paper | Steam | CCGT 50 MW Low H:P ratio | Market share new_max |  |  |  |  | % | 0.1 | 0.1 | 0.1 | 0.1 | 0.1 | 0.1 | 0.1 | 0.1 | 0.1 | 0.1 | 0.1
CIMS.CAN.ON.Pulp and Paper.Steam | Service | ON | Pulp and Paper | Steam | CCGT 50 MW High H:P ratio | Market share new_max |  |  |  |  | % | 0.1 | 0.1 | 0.1 | 0.1 | 0.1 | 0.1 | 0.1 | 0.1 | 0.1 | 0.1 | 0.1
CIMS.CAN.ON.Pulp and Paper.Steam | Service | ON | Pulp and Paper | Steam | CCGT 250 MW Low H:P ratio | Market share new_max |  |  |  |  | % | 0.1 | 0.1 | 0.1 | 0.1 | 0.1 | 0.1 | 0.1 | 0.1 | 0.1 | 0.1 | 0.1
CIMS.CAN.ON.Pulp and Paper.Steam | Service | ON | Pulp and Paper | Steam | CCGT 250 MW High H:P ratio | Market share new_max |  |  |  |  | % | 0.1 | 0.1 | 0.1 | 0.1 | 0.1 | 0.1 | 0.1 | 0.1 | 0.1 | 0.1 | 0.1
CIMS.CAN.ON.Pulp and Paper.Steam | Service | ON | Pulp and Paper | Steam | Spark Ignition Reciprocating engine NG 6MW | Market share new_max |  |  |  |  | % | 0.1 | 0.1 | 0.1 | 0.1 | 0.1 | 0.1 | 0.1 | 0.1 | 0.1 | 0.1 | 0.1
CIMS.CAN.ON.Pulp and Paper.Ventilation | Service | ON | Pulp and Paper | Ventilation | High Eff backward inclined fan | Market share new_max |  |  |  |  | % | 0.3 | 0.3 | 0.3 | 0.3 | 0.3 | 0.3 | 0.3 | 0.3 | 0.3 | 0.3 | 0.3
CIMS.CAN.ON.Pulp and Paper.Ventilation | Service | ON | Pulp and Paper | Ventilation | High Eff airfoil fan | Market share new_max |  |  |  |  | % | 0.3 | 0.3 | 0.3 | 0.3 | 0.3 | 0.3 | 0.3 | 0.3 | 0.3 | 0.3 | 0.3
CIMS.CAN.ON.Pulp and Paper.Ventilation | Service | ON | Pulp and Paper | Ventilation | High Eff vane axial tube axial fan | Market share new_max |  |  |  |  | % | 0.3 | 0.3 | 0.3 | 0.3 | 0.3 | 0.3 | 0.3 | 0.3 | 0.3 | 0.3 | 0.3
CIMS.CAN.ON.Pulp and Paper.Conveyance | Service | ON | Pulp and Paper | Conveyance | High Eff belt conveyor | Market share new_max |  |  |  |  | % | 0.3 | 0.3 | 0.3 | 0.3 | 0.3 | 0.3 | 0.3 | 0.3 | 0.3 | 0.3 | 0.3
CIMS.CAN.ON.Pulp and Paper.Conveyance | Service | ON | Pulp and Paper | Conveyance | High Eff screw conveyor | Market share new_max |  |  |  |  | % | 0.3 | 0.3 | 0.3 | 0.3 | 0.3 | 0.3 | 0.3 | 0.3 | 0.3 | 0.3 | 0.3
CIMS.CAN.ON.Pulp and Paper.Compression.Small | Service | ON | Pulp and Paper | Small | High Eff centrifugal compressor | Market share new_max |  |  |  |  | % | 0.3 | 0.3 | 0.3 | 0.3 | 0.3 | 0.3 | 0.3 | 0.3 | 0.3 | 0.3 | 0.3
CIMS.CAN.ON.Pulp and Paper.Compression.Small | Service | ON | Pulp and Paper | Small | High Eff reciprocating compressor | Market share new_max |  |  |  |  | % | 0.3 | 0.3 | 0.3 | 0.3 | 0.3 | 0.3 | 0.3 | 0.3 | 0.3 | 0.3 | 0.3
CIMS.CAN.ON.Pulp and Paper.Compression.Small | Service | ON | Pulp and Paper | Small | High Eff rotary compressor | Market share new_max |  |  |  |  | % | 0.3 | 0.3 | 0.3 | 0.3 | 0.3 | 0.3 | 0.3 | 0.3 | 0.3 | 0.3 | 0.3
CIMS.CAN.ON.Pulp and Paper.Compression.Large | Service | ON | Pulp and Paper | Large | High Eff centrifugal compressor | Market share new_max |  |  |  |  | % | 0.3 | 0.3 | 0.3 | 0.3 | 0.3 | 0.3 | 0.3 | 0.3 | 0.3 | 0.3 | 0.3
CIMS.CAN.ON.Pulp and Paper.Compression.Large | Service | ON | Pulp and Paper | Large | High Eff reciprocating compressor | Market share new_max |  |  |  |  | % | 0.3 | 0.3 | 0.3 | 0.3 | 0.3 | 0.3 | 0.3 | 0.3 | 0.3 | 0.3 | 0.3
CIMS.CAN.ON.Pulp and Paper.Compression.Large | Service | ON | Pulp and Paper | Large | High Eff rotary compressor | Market share new_max |  |  |  |  | % | 0.3 | 0.3 | 0.3 | 0.3 | 0.3 | 0.3 | 0.3 | 0.3 | 0.3 | 0.3 | 0.3
CIMS.CAN.ON.Pulp and Paper.Pumping.General.Small | Service | ON | Pulp and Paper | Small | High Eff centrifugal pump variable speed | Market share new_max |  |  |  |  | % | 0.3 | 0.3 | 0.3 | 0.3 | 0.3 | 0.3 | 0.3 | 0.3 | 0.3 | 0.3 | 0.3
CIMS.CAN.ON.Pulp and Paper.Pumping.General.Large | Service | ON | Pulp and Paper | Large | High Eff centrifugal pump variable speed | Market share new_max |  |  |  |  | % | 0.3 | 0.3 | 0.3 | 0.3 | 0.3 | 0.3 | 0.3 | 0.3 | 0.3 | 0.3 | 0.3
CIMS.CAN.ON.Pulp and Paper.Pumping.Slurry Stock.Small | Service | ON | Pulp and Paper | Small | Eff rotary pump variable speed | Market share new_max |  |  |  |  | % | 0.3 | 0.3 | 0.3 | 0.3 | 0.3 | 0.3 | 0.3 | 0.3 | 0.3 | 0.3 | 0.3
CIMS.CAN.ON.Pulp and Paper.Pumping.Slurry Stock.Large | Service | ON | Pulp and Paper | Large | Eff rotary pump variable speed | Market share new_max |  |  |  |  | % | 0.3 | 0.3 | 0.3 | 0.3 | 0.3 | 0.3 | 0.3 | 0.3 | 0.3 | 0.3 | 0.3
CIMS.CAN.ON.Pulp and Paper.Pumping.Precision.Small | Service | ON | Pulp and Paper | Small | Eff reciprocating pump variable speed | Market share new_max |  |  |  |  | % | 0.3 | 0.3 | 0.3 | 0.3 | 0.3 | 0.3 | 0.3 | 0.3 | 0.3 | 0.3 | 0.3
CIMS.CAN.ON.Pulp and Paper.Pumping.Precision.Large | Service | ON | Pulp and Paper | Large | Eff reciprocating pump variable speed | Market share new_max |  |  |  |  | % | 0.3 | 0.3 | 0.3 | 0.3 | 0.3 | 0.3 | 0.3 | 0.3 | 0.3 | 0.3 | 0.3
CIMS.CAN.ON.Pulp and Paper.Direct Drive | Service | ON | Pulp and Paper | Direct Drive | Motor speed control V belt | Market share new_max |  |  |  |  | % | 0.905 | 0.905 | 0.905 | 0.905 | 0.905 | 0.905 | 0.905 | 0.905 | 0.905 | 0.905 | 0.905
CIMS.CAN.ON.Pulp and Paper.Direct Drive | Service | ON | Pulp and Paper | Direct Drive | Motor speed control V belt | Market share new_min |  |  |  |  | % | 0.895 | 0.895 | 0.895 | 0.895 | 0.895 | 0.895 | 0.895 | 0.895 | 0.895 | 0.895 | 0.895
CIMS.CAN.ON.Pulp and Paper.Direct Drive | Service | ON | Pulp and Paper | Direct Drive | Motor speed control variable speed | Market share new_max |  |  |  |  | % | 0.105 | 0.105 | 0.105 | 0.105 | 0.105 | 0.105 | 0.105 | 0.105 | 0.105 | 0.105 | 0.105
CIMS.CAN.ON.Pulp and Paper.Direct Drive | Service | ON | Pulp and Paper | Direct Drive | Motor speed control variable speed | Market share new_min |  |  |  |  | % | 0.095 | 0.095 | 0.095 | 0.095 | 0.095 | 0.095 | 0.095 | 0.095 | 0.095 | 0.095 | 0.095
CIMS.CAN.ON.Pulp and Paper.Machine Drive.Size 5 | Service | ON | Pulp and Paper | Size 5 | Eff AC motor 201 500 hp | Market share new_max |  |  |  |  | % | 0.07 | 0.07 | 0.07 | 0.07 | 0.07 | 0.07 | 0.07 | 0.07 | 0.07 | 0.07 | 0.07
CIMS.CAN.ON.Pulp and Paper.Machine Drive.Size 5 | Service | ON | Pulp and Paper | Size 5 | Eff AC motor 201 500 hp | Market share new_min |  |  |  |  | % | 0.05 | 0.05 | 0.05 | 0.05 | 0.05 | 0.05 | 0.05 | 0.05 | 0.05 | 0.05 | 0.05
CIMS.CAN.ON.Pulp and Paper.Machine Drive.Size 5 | Service | ON | Pulp and Paper | Size 5 | DC motor 201 500 hp | Market share new_max |  |  |  |  | % | 0.7 | 0.7 | 0.7 | 0.7 | 0.7 | 0.7 | 0.7 | 0.7 | 0.7 | 0.7 | 0.7
CIMS.CAN.ON.Pulp and Paper.Machine Drive.Size 5 | Service | ON | Pulp and Paper | Size 5 | DC motor 201 500 hp | Market share new_min |  |  |  |  | % | 0.5 | 0.5 | 0.5 | 0.5 | 0.5 | 0.5 | 0.5 | 0.5 | 0.5 | 0.5 | 0.5
CIMS.CAN.ON.Pulp and Paper.Machine Drive.Size 6 | Service | ON | Pulp and Paper | Size 6 | Eff AC motor 500 hp | Market share new_max |  |  |  |  | % | 0.07 | 0.07 | 0.07 | 0.07 | 0.07 | 0.07 | 0.07 | 0.07 | 0.07 | 0.07 | 0.07
CIMS.CAN.ON.Pulp and Paper.Machine Drive.Size 6 | Service | ON | Pulp and Paper | Size 6 | Eff AC motor 500 hp | Market share new_min |  |  |  |  | % | 0.05 | 0.05 | 0.05 | 0.05 | 0.05 | 0.05 | 0.05 | 0.05 | 0.05 | 0.05 | 0.05
CIMS.CAN.ON.Pulp and Paper.Machine Drive.Size 6 | Service | ON | Pulp and Paper | Size 6 | DC motor 500 hp | Market share new_max |  |  |  |  | % | 0.7 | 0.7 | 0.7 | 0.7 | 0.7 | 0.7 | 0.7 | 0.7 | 0.7 | 0.7 | 0.7
CIMS.CAN.ON.Pulp and Paper.Machine Drive.Size 6 | Service | ON | Pulp and Paper | Size 6 | DC motor 500 hp | Market share new_min |  |  |  |  | % | 0.5 | 0.5 | 0.5 | 0.5 | 0.5 | 0.5 | 0.5 | 0.5 | 0.5 | 0.5 | 0.5
CIMS.CAN.ON.Light Industrial.Steam | Service | ON | Light Industrial | Steam | Coal | Market share new_max |  |  |  |  | % | 1 | 1 | 1 | 0 | 0 | 0 | 0 | 0 | 0 | 0 | 0
CIMS.CAN.ON.Light Industrial.Water Heating | Service | ON | Light Industrial | Water Heating | Eff hot water electric | Market share new_min |  |  |  |  | % | 0.1 | 0.1 | 0.1 | 0.1 | 0.1 | 0.1 | 0.1 | 0.1 | 0.1 | 0.1 | 0.1
CIMS.CAN.ON.Light Industrial.Heat.Direct | Service | ON | Light Industrial | Direct | Eff electric | Market share new_min |  |  |  |  | % | 0.14 | 0.14 | 0.14 | 0.14 | 0.14 | 0.14 | 0.14 | 0.14 | 0.14 | 0.14 | 0.14
CIMS.CAN.ON.Light Industrial.Heat.Direct | Service | ON | Light Industrial | Direct | Std wood waste | Market share new_max |  |  |  |  | % | 0.02 | 0.02 | 0.02 | 0.02 | 0.02 | 0.02 | 0.02 | 0.02 | 0.02 | 0.02 | 0.02
CIMS.CAN.ON.Light Industrial.Heat.Direct | Service | ON | Light Industrial | Direct | Eff wood waste | Market share new_max |  |  |  |  | % | 0.01 | 0.01 | 0.01 | 0.01 | 0.01 | 0.01 | 0.01 | 0.01 | 0.01 | 0.01 | 0.01
CIMS.CAN.ON.Transportation Personal.Transit.Public Bus | Service | ON | Transportation Personal | Public Bus | Ferry Urban | Market share new_max |  |  |  |  | % | 0.001 | 0.001 | 0.001 | 0.001 | 0.001 | 0.001 | 0.001 | 0.001 | 0.001 | 0.001 | 0.001
CIMS.CAN.ON.Transportation Personal.Transit.Rapid Transit | Service | ON | Transportation Personal | Rapid Transit | Light Rail | Market share new_min |  |  |  |  | % | bar: 2000 to 2050
CIMS.CAN.ON.Waste.Sites.Large Sites | Service | ON | Waste | Large Sites | Large Sites No Control | Market share new_max |  |  |  |  | % | 0.56386 | 0.56386 | 0.56386 | 0.56386 | 0.56386 | 0.56386 | 0.56386 | 0.56386 | 0.56386 | 0.56386 | 0.56386
CIMS.CAN.ON.Agriculture.Process.Soils | Service | ON | Agriculture | Soils | Zero Tillage | Market share new_max |  |  |  |  | % | 0.95 | 0.95 | 0.95 | 0.95 | 0.95 | 0.95 | 0.95 | 0.95 | 0.95 | 0.95 | 0.95
CIMS.CAN.ON.Natural Gas Production.Methane Fuel | Service | ON | Natural Gas Production | Methane Fuel | Biogas | Market share new_max |  |  |  |  | % | 0.01 | 0.01 | 0.01 | 0.01 | 0.01 | 0.01 | 0.01 | 0.01 | 0.01 | 0.01 | 0.01 | Quick method to simulate ethanol feedstock limits (with FIC) - REPLACE WITH SOMETHING BETTER!
CIMS.CAN.ON.Petroleum Crude.Methane Fuel | Service | ON | Petroleum Crude | Methane Fuel | Biogas | Market share new_max |  |  |  |  | % | 0.01 | 0.01 | 0.01 | 0.01 | 0.01 | 0.01 | 0.01 | 0.01 | 0.01 | 0.01 | 0.01 | Quick method to simulate ethanol feedstock limits (with FIC) - REPLACE WITH SOMETHING BETTER!
CIMS.CAN.ON.Mining.Methane Fuel | Service | ON | Mining | Methane Fuel | Biogas | Market share new_max |  |  |  |  | % | 0.01 | 0.01 | 0.01 | 0.01 | 0.01 | 0.01 | 0.01 | 0.01 | 0.01 | 0.01 | 0.01 | Quick method to simulate ethanol feedstock limits (with FIC) - REPLACE WITH SOMETHING BETTER!
CIMS.CAN.ON.Petroleum Refining.Methane Fuel | Service | ON | Petroleum Refining | Methane Fuel | Biogas | Market share new_max |  |  |  |  | % | 0.01 | 0.01 | 0.01 | 0.01 | 0.01 | 0.01 | 0.01 | 0.01 | 0.01 | 0.01 | 0.01 | Quick method to simulate ethanol feedstock limits (with FIC) - REPLACE WITH SOMETHING BETTER!
CIMS.CAN.ON.Industrial Minerals.Methane Fuel | Service | ON | Industrial Minerals | Methane Fuel | Biogas | Market share new_max |  |  |  |  | % | 0.01 | 0.01 | 0.01 | 0.01 | 0.01 | 0.01 | 0.01 | 0.01 | 0.01 | 0.01 | 0.01 | Quick method to simulate ethanol feedstock limits (with FIC) - REPLACE WITH SOMETHING BETTER!
CIMS.CAN.ON.Iron and Steel.Methane Fuel | Service | ON | Iron and Steel | Methane Fuel | Biogas | Market share new_max |  |  |  |  | % | 0.01 | 0.01 | 0.01 | 0.01 | 0.01 | 0.01 | 0.01 | 0.01 | 0.01 | 0.01 | 0.01 | Quick method to simulate ethanol feedstock limits (with FIC) - REPLACE WITH SOMETHING BETTER!
CIMS.CAN.ON.Metal Smelting.Methane Fuel | Service | ON | Metal Smelting | Methane Fuel | Biogas | Market share new_max |  |  |  |  | % | 0.01 | 0.01 | 0.01 | 0.01 | 0.01 | 0.01 | 0.01 | 0.01 | 0.01 | 0.01 | 0.01 | Quick method to simulate ethanol feedstock limits (with FIC) - REPLACE WITH SOMETHING BETTER!
CIMS.CAN.ON.Chemical Products.Methane Fuel | Service | ON | Chemical Products | Methane Fuel | Biogas | Market share new_max |  |  |  |  | % | 0.01 | 0.01 | 0.01 | 0.01 | 0.01 | 0.01 | 0.01 | 0.01 | 0.01 | 0.01 | 0.01 | Quick method to simulate ethanol feedstock limits (with FIC) - REPLACE WITH SOMETHING BETTER!
CIMS.CAN.ON.Pulp and Paper.Methane Fuel | Service | ON | Pulp and Paper | Methane Fuel | Biogas | Market share new_max |  |  |  |  | % | 0.01 | 0.01 | 0.01 | 0.01 | 0.01 | 0.01 | 0.01 | 0.01 | 0.01 | 0.01 | 0.01 | Quick method to simulate ethanol feedstock limits (with FIC) - REPLACE WITH SOMETHING BETTER!
CIMS.CAN.ON.Light Industrial.Methane Fuel | Service | ON | Light Industrial | Methane Fuel | Biogas | Market share new_max |  |  |  |  | % | 0.01 | 0.01 | 0.01 | 0.01 | 0.01 | 0.01 | 0.01 | 0.01 | 0.01 | 0.01 | 0.01 | Quick method to simulate ethanol feedstock limits (with FIC) - REPLACE WITH SOMETHING BETTER!