## Sheet1
CIMS.CAN.AB.Natural Gas.Production.Supply.CCS | <-- Navigate by typing to search
Branch | Type | Region | Sector | Service | Technology | Parameter | Context | Sub_Context | Target | Source | Unit | 2000 | 2005 | 2010 | 2015 | 2020 | 2025 | 2030 | 2035 | 2040 | 2045 | 2050 | Comments
CIMS.CAN.AB.Coal Mining.Coal.Raw Product.Transportation | Service | AB | Coal Mining | Transportation | Conveyance | Market share new_max |  |  |  |  | % | 0.01 | 0.01 | 0.01 | 0.01 | 0.01 | 0.01 | 0.01 | 0.01 | 0.01 | 0.01 | 0.01
CIMS.CAN.AB.Coal Mining.HVAC.Space Heating | Service | AB | Coal Mining | Space Heating | Space heat NG | Market share new_max |  |  |  |  | % | 0.5 | 0.5 | 0.5 | 0.5 | 0.5 | 0.5 | 0.5 | 0.5 | 0.5 | 0.5 | 0.5
CIMS.CAN.AB.Coal Mining.Ventilation | Service | AB | Coal Mining | Ventilation | High Eff backward inclined fan | Market share new_max |  |  |  |  | % | 0.3 | 0.3 | 0.3 | 0.3 | 0.3 | 0.3 | 0.3 | 0.3 | 0.3 | 0.3 | 0.3
CIMS.CAN.AB.Coal Mining.Ventilation | Service | AB | Coal Mining | Ventilation | High Eff airfoil fan | Market share new_max |  |  |  |  | % | 0.3 | 0.3 | 0.3 | 0.3 | 0.3 | 0.3 | 0.3 | 0.3 | 0.3 | 0.3 | 0.3
CIMS.CAN.AB.Coal Mining.Ventilation | Service | AB | Coal Mining | Ventilation | High Eff vane axial tube axial fan | Market share new_max |  |  |  |  | % | 0.3 | 0.3 | 0.3 | 0.3 | 0.3 | 0.3 | 0.3 | 0.3 | 0.3 | 0.3 | 0.3
CIMS.CAN.AB.Coal Mining.Conveyance | Service | AB | Coal Mining | Conveyance | High Eff belt conveyor | Market share new_max |  |  |  |  | % | 0.3 | 0.3 | 0.3 | 0.3 | 0.3 | 0.3 | 0.3 | 0.3 | 0.3 | 0.3 | 0.3
CIMS.CAN.AB.Coal Mining.Conveyance | Service | AB | Coal Mining | Conveyance | High Eff screw conveyor | Market share new_max |  |  |  |  | % | 0.3 | 0.3 | 0.3 | 0.3 | 0.3 | 0.3 | 0.3 | 0.3 | 0.3 | 0.3 | 0.3
CIMS.CAN.AB.Coal Mining.Compression.Small | Service | AB | Coal Mining | Small | High Eff centrifugal compressor | Market share new_max |  |  |  |  | % | 0.3 | 0.3 | 0.3 | 0.3 | 0.3 | 0.3 | 0.3 | 0.3 | 0.3 | 0.3 | 0.3
CIMS.CAN.AB.Coal Mining.Compression.Small | Service | AB | Coal Mining | Small | High Eff reciprocating compressor | Market share new_max |  |  |  |  | % | 0.3 | 0.3 | 0.3 | 0.3 | 0.3 | 0.3 | 0.3 | 0.3 | 0.3 | 0.3 | 0.3
CIMS.CAN.AB.Coal Mining.Compression.Small | Service | AB | Coal Mining | Small | High Eff rotary compressor | Market share new_max |  |  |  |  | % | 0.3 | 0.3 | 0.3 | 0.3 | 0.3 | 0.3 | 0.3 | 0.3 | 0.3 | 0.3 | 0.3
CIMS.CAN.AB.Coal Mining.Compression.Large | Service | AB | Coal Mining | Large | High Eff centrifugal compressor | Market share new_max |  |  |  |  | % | 0.3 | 0.3 | 0.3 | 0.3 | 0.3 | 0.3 | 0.3 | 0.3 | 0.3 | 0.3 | 0.3
CIMS.CAN.AB.Coal Mining.Compression.Large | Service | AB | Coal Mining | Large | High Eff reciprocating compressor | Market share new_max |  |  |  |  | % | 0.3 | 0.3 | 0.3 | 0.3 | 0.3 | 0.3 | 0.3 | 0.3 | 0.3 | 0.3 | 0.3
CIMS.CAN.AB.Coal Mining.Compression.Large | Service | AB | Coal Mining | Large | High Eff rotary compressor | Market share new_max |  |  |  |  | % | 0.3 | 0.3 | 0.3 | 0.3 | 0.3 | 0.3 | 0.3 | 0.3 | 0.3 | 0.3 | 0.3
CIMS.CAN.AB.Coal Mining.Pumping.General.Small | Service | AB | Coal Mining | Small | High Eff centrifugal pump variable speed | Market share new_max |  |  |  |  | % | 0.3 | 0.3 | 0.3 | 0.3 | 0.3 | 0.3 | 0.3 | 0.3 | 0.3 | 0.3 | 0.3
CIMS.CAN.AB.Coal Mining.Pumping.General.Large | Service | AB | Coal Mining | Large | High Eff centrifugal pump variable speed | Market share new_max |  |  |  |  | % | 0.3 | 0.3 | 0.3 | 0.3 | 0.3 | 0.3 | 0.3 | 0.3 | 0.3 | 0.3 | 0.3
CIMS.CAN.AB.Coal Mining.Pumping.Slurry Stock.Small | Service | AB | Coal Mining | Small | Eff rotary pump variable speed | Market share new_max |  |  |  |  | % | 0.3 | 0.3 | 0.3 | 0.3 | 0.3 | 0.3 | 0.3 | 0.3 | 0.3 | 0.3 | 0.3
CIMS.CAN.AB.Coal Mining.Pumping.Slurry Stock.Large | Service | AB | Coal Mining | Large | Eff rotary pump variable speed | Market share new_max |  |  |  |  | % | 0.3 | 0.3 | 0.3 | 0.3 | 0.3 | 0.3 | 0.3 | 0.3 | 0.3 | 0.3 | 0.3
CIMS.CAN.AB.Coal Mining.Pumping.Precision.Small | Service | AB | Coal Mining | Small | Eff reciprocating pump variable speed | Market share new_max |  |  |  |  | % | 0.3 | 0.3 | 0.3 | 0.3 | 0.3 | 0.3 | 0.3 | 0.3 | 0.3 | 0.3 | 0.3
CIMS.CAN.AB.Coal Mining.Pumping.Precision.Large | Service | AB | Coal Mining | Large | Eff reciprocating pump variable speed | Market share new_max |  |  |  |  | % | 0.3 | 0.3 | 0.3 | 0.3 | 0.3 | 0.3 | 0.3 | 0.3 | 0.3 | 0.3 | 0.3
CIMS.CAN.AB.Coal Mining.Direct Drive | Service | AB | Coal Mining | Direct Drive | Motor speed control variable speed | Market share new_max |  |  |  |  | % | 0.3 | 0.3 | 0.3 | 0.3 | 0.3 | 0.3 | 0.3 | 0.3 | 0.3 | 0.3 | 0.3
CIMS.CAN.AB.Coal Mining.Machine Drive.Size 1 | Service | AB | Coal Mining | Size 1 | Eff AC motor 1 5 hp | Market share new_max |  |  |  |  | % | 0.6 | 0.6 | 0.6 | 0.6 | 0.6 | 0.6 | 0.6 | 0.6 | 0.6 | 0.6 | 0.6
CIMS.CAN.AB.Coal Mining.Machine Drive.Size 2 | Service | AB | Coal Mining | Size 2 | Eff motor 6 25 hp | Market share new_max |  |  |  |  | % | 0.6 | 0.6 | 0.6 | 0.6 | 0.6 | 0.6 | 0.6 | 0.6 | 0.6 | 0.6 | 0.6
CIMS.CAN.AB.Coal Mining.Machine Drive.Size 3 | Service | AB | Coal Mining | Size 3 | Eff AC motor 26 100 hp | Market share new_max |  |  |  |  | % | 0.6 | 0.6 | 0.6 | 0.6 | 0.6 | 0.6 | 0.6 | 0.6 | 0.6 | 0.6 | 0.6
CIMS.CAN.AB.Coal Mining.Machine Drive.Size 4 | Service | AB | Coal Mining | Size 4 | Eff AC motor 101 200 hp | Market share new_max |  |  |  |  | % | 0.6 | 0.6 | 0.6 | 0.6 | 0.6 | 0.6 | 0.6 | 0.6 | 0.6 | 0.6 | 0.6
CIMS.CAN.AB.Coal Mining.Machine Drive.Size 5 | Service | AB | Coal Mining | Size 5 | Eff AC motor 201 500 hp | Market share new_max |  |  |  |  | % | 0.2 | 0.2 | 0.2 | 0.2 | 0.2 | 0.2 | 0.2 | 0.2 | 0.2 | 0.2 | 0.2
CIMS.CAN.AB.Coal Mining.Machine Drive.Size 5 | Service | AB | Coal Mining | Size 5 | Synchronous AC motor 201 500 hp | Market share new_max |  |  |  |  | % | 0.2 | 0.2 | 0.2 | 0.2 | 0.2 | 0.2 | 0.2 | 0.2 | 0.2 | 0.2 | 0.2
CIMS.CAN.AB.Coal Mining.Machine Drive.Size 5 | Service | AB | Coal Mining | Size 5 | Synchronous AC motor 201 500 hp | Market share new_min |  |  |  |  | % | 0.17 | 0.17 | 0.17 | 0.17 | 0.17 | 0.17 | 0.17 | 0.17 | 0.17 | 0.17 | 0.17
CIMS.CAN.AB.Coal Mining.Machine Drive.Size 6 | Service | AB | Coal Mining | Size 6 | Eff AC motor 500 hp | Market share new_max |  |  |  |  | % | 0.2 | 0.2 | 0.2 | 0.2 | 0.2 | 0.2 | 0.2 | 0.2 | 0.2 | 0.2 | 0.2
CIMS.CAN.AB.Coal Mining.Machine Drive.Size 6 | Service | AB | Coal Mining | Size 6 | DC motor 500 hp | Market share new_max |  |  |  |  | % | 0.3 | 0.3 | 0.3 | 0.3 | 0.3 | 0.3 | 0.3 | 0.3 | 0.3 | 0.3 | 0.3
CIMS.CAN.AB.Coal Mining.Machine Drive.Size 6 | Service | AB | Coal Mining | Size 6 | DC motor 500 hp | Market share new_min |  |  |  |  | % | 0.25 | 0.25 | 0.25 | 0.25 | 0.25 | 0.25 | 0.25 | 0.25 | 0.25 | 0.25 | 0.25
CIMS.CAN.AB.Coal Mining.Machine Drive.Size 6 | Service | AB | Coal Mining | Size 6 | DC solid state motor 500 hp | Market share new_max |  |  |  |  | % | 0.1 | 0.1 | 0.1 | 0.1 | 0.1 | 0.1 | 0.1 | 0.1 | 0.1 | 0.1 | 0.1
CIMS.CAN.AB.Ethanol.Steam | Service | AB | Ethanol | Steam | Boilers Coal CCS | Market share new_max |  |  |  |  | % | 0 | 0 | 0 | 0 | 0.001 | 1 | 1 | 1 | 1 | 1 | 1
CIMS.CAN.AB.Ethanol.Steam | Service | AB | Ethanol | Steam | Boilers NG IA CCS | Market share new_max |  |  |  |  | % | 0 | 0 | 0 | 0 | 0.001 | 1 | 1 | 1 | 1 | 1 | 1
CIMS.CAN.AB.Ethanol.Steam | Service | AB | Ethanol | Steam | BPST NG 30 MW CCS | Market share new_max |  |  |  |  | % | 0 | 0 | 0 | 0 | 0.001 | 1 | 1 | 1 | 1 | 1 | 1
CIMS.CAN.AB.Biodiesel.Steam | Service | AB | Biodiesel | Steam | Boilers Coal CCS | Market share new_max |  |  |  |  | % | 0 | 0 | 0 | 0 | 0.001 | 1 | 1 | 1 | 1 | 1 | 1
CIMS.CAN.AB.Biodiesel.Steam | Service | AB | Biodiesel | Steam | Boilers NG IA CCS | Market share new_max |  |  |  |  | % | 0 | 0 | 0 | 0 | 0.001 | 1 | 1 | 1 | 1 | 1 | 1
CIMS.CAN.AB.Biodiesel.Steam | Service | AB | Biodiesel | Steam | BPST NG 30 MW CCS | Market share new_max |  |  |  |  | % | 0 | 0 | 0 | 0 | 0.001 | 1 | 1 | 1 | 1 | 1 | 1
CIMS.CAN.AB.Petroleum Refining.Refined Petroleum Products.Petroleum Fractions.Cracked Gas Oil.Hydrocracking.Cracking | Service | AB | Petroleum Refining | Cracking | Fluidized catalytic cracking CCS | Market share new_max |  |  |  |  | % | 0 | 0 | 0 | 0 | 0.001 | 1 | 1 | 1 | 1 | 1 | 1
CIMS.CAN.AB.Petroleum Refining.Still Gas.Steam | Service | AB | Petroleum Refining | Steam | Still Gas fired boiler Eff CCS | Market share new_max |  |  |  |  | % | 0 | 0 | 0 | 0 | 0.001 | 1 | 1 | 1 | 1 | 1 | 1
CIMS.CAN.AB.Petroleum Refining.Still Gas.Steam | Service | AB | Petroleum Refining | Steam | Still Gas fired cogen CCS | Market share new_max |  |  |  |  | % | 0 | 0 | 0 | 0 | 0.001 | 1 | 1 | 1 | 1 | 1 | 1
CIMS.CAN.AB.Petroleum Refining.Still Gas.Heater | Service | AB | Petroleum Refining | Heater | Still Gas fired increased Eff CCS | Market share new_max |  |  |  |  | % | 0 | 0 | 0 | 0 | 0.001 | 1 | 1 | 1 | 1 | 1 | 1
CIMS.CAN.AB.Petroleum Refining.Hydrogen | Service | AB | Petroleum Refining | Hydrogen | NG steam reforming Eff CCS | Market share new_max |  |  |  |  | % | 0 | 0 | 0 | 0 | 0.001 | 1 | 1 | 1 | 1 | 1 | 1
CIMS.CAN.AB.Petroleum Refining.Hydrogen | Service | AB | Petroleum Refining | Hydrogen | petcoke gasification CCS | Market share new_max |  |  |  |  | % | 0 | 0 | 0 | 0 | 0.001 | 1 | 1 | 1 | 1 | 1 | 1
CIMS.CAN.AB.Petroleum Refining.Steam | Service | AB | Petroleum Refining | Steam | NG CCS | Market share new_max |  |  |  |  | % | 0 | 0 | 0 | 0 | 0.001 | 1 | 1 | 1 | 1 | 1 | 1
CIMS.CAN.AB.Petroleum Refining.Steam | Service | AB | Petroleum Refining | Steam | Petcoke CCS | Market share new_max |  |  |  |  | % | 0 | 0 | 0 | 0 | 0.001 | 1 | 1 | 1 | 1 | 1 | 1
CIMS.CAN.AB.Petroleum Refining.Steam | Service | AB | Petroleum Refining | Steam | HFO steam turbine | Market share new_max |  |  |  |  | % | 0.05 | 0.05 | 0.05 | 0.05 | 0.05 | 0.05 | 0.05 | 0.05 | 0.05 | 0.05 | 0.05
CIMS.CAN.AB.Petroleum Refining.Steam | Service | AB | Petroleum Refining | Steam | Spark Ignition Reciprocating engine NG 6MW | Market share new_max |  |  |  |  | % | 0.05 | 0.05 | 0.05 | 0.05 | 0.05 | 0.05 | 0.05 | 0.05 | 0.05 | 0.05 | 0.05
CIMS.CAN.AB.Petroleum Refining.Steam | Service | AB | Petroleum Refining | Steam | Petcoke CCS | Market share new_max |  |  |  |  | % | 0 | 0 | 0 | 0 | 0.001 | 1 | 1 | 1 | 1 | 1 | 1
CIMS.CAN.AB.Petroleum Refining.Steam | Service | AB | Petroleum Refining | Steam | BPST NG 30 MW CCS | Market share new_max |  |  |  |  | % | 0 | 0 | 0 | 0 | 0.001 | 1 | 1 | 1 | 1 | 1 | 1
CIMS.CAN.AB.Petroleum Refining.HVAC.Space Heating | Service | AB | Petroleum Refining | Space Heating | Space heat electric | Market share new_min |  |  |  |  | % | 0.2 | 0.2 | 0.2 | 0.2 | 0.2 | 0.2 | 0.2 | 0.2 | 0.2 | 0.2 | 0.2
CIMS.CAN.AB.Petroleum Refining.Ventilation | Service | AB | Petroleum Refining | Ventilation | High Eff backward inclined fan | Market share new_max |  |  |  |  | % | 0.3 | 0.3 | 0.3 | 0.3 | 0.3 | 0.3 | 0.3 | 0.3 | 0.3 | 0.3 | 0.3
CIMS.CAN.AB.Petroleum Refining.Ventilation | Service | AB | Petroleum Refining | Ventilation | High Eff radial fan | Market share new_max |  |  |  |  | % | 0.3 | 0.3 | 0.3 | 0.3 | 0.3 | 0.3 | 0.3 | 0.3 | 0.3 | 0.3 | 0.3
CIMS.CAN.AB.Petroleum Refining.Ventilation | Service | AB | Petroleum Refining | Ventilation | High Eff airfoil fan | Market share new_max |  |  |  |  | % | 0.3 | 0.3 | 0.3 | 0.3 | 0.3 | 0.3 | 0.3 | 0.3 | 0.3 | 0.3 | 0.3
CIMS.CAN.AB.Petroleum Refining.Ventilation | Service | AB | Petroleum Refining | Ventilation | High Eff vane axial tube axial fan | Market share new_max |  |  |  |  | % | 0.3 | 0.3 | 0.3 | 0.3 | 0.3 | 0.3 | 0.3 | 0.3 | 0.3 | 0.3 | 0.3
CIMS.CAN.AB.Petroleum Refining.Compression.Small | Service | AB | Petroleum Refining | Small | High Eff centrifugal compressor | Market share new_max |  |  |  |  | % | 0.3 | 0.3 | 0.3 | 0.3 | 0.3 | 0.3 | 0.3 | 0.3 | 0.3 | 0.3 | 0.3
CIMS.CAN.AB.Petroleum Refining.Compression.Small | Service | AB | Petroleum Refining | Small | High Eff reciprocating compressor | Market share new_max |  |  |  |  | % | 0.3 | 0.3 | 0.3 | 0.3 | 0.3 | 0.3 | 0.3 | 0.3 | 0.3 | 0.3 | 0.3
CIMS.CAN.AB.Petroleum Refining.Compression.Small | Service | AB | Petroleum Refining | Small | High Eff rotary compressor | Market share new_max |  |  |  |  | % | 0.3 | 0.3 | 0.3 | 0.3 | 0.3 | 0.3 | 0.3 | 0.3 | 0.3 | 0.3 | 0.3
CIMS.CAN.AB.Petroleum Refining.Compression.Large | Service | AB | Petroleum Refining | Large | High Eff centrifugal compressor | Market share new_max |  |  |  |  | % | 0.3 | 0.3 | 0.3 | 0.3 | 0.3 | 0.3 | 0.3 | 0.3 | 0.3 | 0.3 | 0.3
CIMS.CAN.AB.Petroleum Refining.Compression.Large | Service | AB | Petroleum Refining | Large | High Eff reciprocating compressor | Market share new_max |  |  |  |  | % | 0.3 | 0.3 | 0.3 | 0.3 | 0.3 | 0.3 | 0.3 | 0.3 | 0.3 | 0.3 | 0.3
CIMS.CAN.AB.Petroleum Refining.Compression.Large | Service | AB | Petroleum Refining | Large | High Eff rotary compressor | Market share new_max |  |  |  |  | % | 0.3 | 0.3 | 0.3 | 0.3 | 0.3 | 0.3 | 0.3 | 0.3 | 0.3 | 0.3 | 0.3
CIMS.CAN.AB.Petroleum Refining.Pumping.General.Small | Service | AB | Petroleum Refining | Small | High Eff centrifugal pump variable speed | Market share new_max |  |  |  |  | % | 0.3 | 0.3 | 0.3 | 0.3 | 0.3 | 0.3 | 0.3 | 0.3 | 0.3 | 0.3 | 0.3
CIMS.CAN.AB.Petroleum Refining.Pumping.General.Large | Service | AB | Petroleum Refining | Large | High Eff centrifugal pump variable speed | Market share new_max |  |  |  |  | % | 0.3 | 0.3 | 0.3 | 0.3 | 0.3 | 0.3 | 0.3 | 0.3 | 0.3 | 0.3 | 0.3
CIMS.CAN.AB.Petroleum Refining.Pumping.Slurry Stock.Small | Service | AB | Petroleum Refining | Small | Eff rotary pump variable speed | Market share new_max |  |  |  |  | % | 0.3 | 0.3 | 0.3 | 0.3 | 0.3 | 0.3 | 0.3 | 0.3 | 0.3 | 0.3 | 0.3
CIMS.CAN.AB.Petroleum Refining.Pumping.Slurry Stock.Large | Service | AB | Petroleum Refining | Large | Eff rotary pump variable speed | Market share new_max |  |  |  |  | % | 0.3 | 0.3 | 0.3 | 0.3 | 0.3 | 0.3 | 0.3 | 0.3 | 0.3 | 0.3 | 0.3
CIMS.CAN.AB.Petroleum Refining.Pumping.Precision.Small | Service | AB | Petroleum Refining | Small | Eff reciprocating pump variable speed | Market share new_max |  |  |  |  | % | 0.3 | 0.3 | 0.3 | 0.3 | 0.3 | 0.3 | 0.3 | 0.3 | 0.3 | 0.3 | 0.3
CIMS.CAN.AB.Petroleum Refining.Pumping.Precision.Large | Service | AB | Petroleum Refining | Large | Eff reciprocating pump variable speed | Market share new_max |  |  |  |  | % | 0.3 | 0.3 | 0.3 | 0.3 | 0.3 | 0.3 | 0.3 | 0.3 | 0.3 | 0.3 | 0.3
CIMS.CAN.AB.Petroleum Refining.Machine Drive.Size 1 | Service | AB | Petroleum Refining | Size 1 | Eff AC motor 1 5 hp | Market share new_max |  |  |  |  | % | 0.6 | 0.6 | 0.6 | 0.6 | 0.6 | 0.6 | 0.6 | 0.6 | 0.6 | 0.6 | 0.6
CIMS.CAN.AB.Petroleum Refining.Machine Drive.Size 3 | Service | AB | Petroleum Refining | Size 3 | Eff AC motor 26 100 hp | Market share new_max |  |  |  |  | % | 0.6 | 0.6 | 0.6 | 0.6 | 0.6 | 0.6 | 0.6 | 0.6 | 0.6 | 0.6 | 0.6
CIMS.CAN.AB.Petroleum Refining.Machine Drive.Size 4 | Service | AB | Petroleum Refining | Size 4 | Eff AC motor 101 200 hp | Market share new_max |  |  |  |  | % | 0.6 | 0.6 | 0.6 | 0.6 | 0.6 | 0.6 | 0.6 | 0.6 | 0.6 | 0.6 | 0.6
CIMS.CAN.AB.Petroleum Refining.Machine Drive.Size 5 | Service | AB | Petroleum Refining | Size 5 | Eff AC motor 201 500 hp | Market share new_max |  |  |  |  | % | 0.6 | 0.6 | 0.6 | 0.6 | 0.6 | 0.6 | 0.6 | 0.6 | 0.6 | 0.6 | 0.6
CIMS.CAN.AB.Petroleum Refining.Machine Drive.Size 5 | Service | AB | Petroleum Refining | Size 5 | DC motor 201 500 hp | Market share new_max |  |  |  |  | % | 0.5 | 0.5 | 0.5 | 0.5 | 0.5 | 0.5 | 0.5 | 0.5 | 0.5 | 0.5 | 0.5
CIMS.CAN.AB.Petroleum Refining.Machine Drive.Size 6 | Service | AB | Petroleum Refining | Size 6 | Eff AC motor 500 hp | Market share new_max |  |  |  |  | % | 0.6 | 0.6 | 0.6 | 0.6 | 0.6 | 0.6 | 0.6 | 0.6 | 0.6 | 0.6 | 0.6
CIMS.CAN.AB.Petroleum Refining.Machine Drive.Size 6 | Service | AB | Petroleum Refining | Size 6 | Scynchronous AC motor 500 hp | Market share new_max |  |  |  |  | % | 0.5 | 0.5 | 0.5 | 0.5 | 0.5 | 0.5 | 0.5 | 0.5 | 0.5 | 0.5 | 0.5
CIMS.CAN.AB.Industrial Minerals.Products.Cement.Portland cement.Clinker.Dry process rotary kiln | Service | AB | Industrial Minerals | Dry process rotary kiln | Std preheat and precalcining Eff retro | Market share new_max |  |  |  |  | % | 0.13763 | 0.13763 | 0.13763 | 0.13763 | 0.13763 | 0.13763 | 0.13763 | 0.13763 | 0.13763 | 0.13763 | 0.13763
CIMS.CAN.AB.Industrial Minerals.Products.Cement.Portland cement.Clinker.Dry process rotary kiln | Service | AB | Industrial Minerals | Dry process rotary kiln | New preheat and precalcining Eff | Market share new_max |  |  |  |  | % | 0.86237 | 0.86237 | 0.86237 | 0.86237 | 0.86237 | 0.86237 | 0.86237 | 0.86237 | 0.86237 | 0.86237 | 0.86237
CIMS.CAN.AB.Industrial Minerals.Products.Cement.Portland cement.Clinker.Dry process rotary kiln | Service | AB | Industrial Minerals | Dry process rotary kiln | New preheat Eff with CCS | Market share new_max |  |  |  |  | % | 0 | 0 | 0 | 0 | 0.001 | 1 | 1 | 1 | 1 | 1 | 1
CIMS.CAN.AB.Industrial Minerals.Products.Lime.Kilns | Service | AB | Industrial Minerals | Kilns | Rotary Coal with CCS | Market share new_max |  |  |  |  | % | 0 | 0 | 0 | 0 | 0.001 | 1 | 1 | 1 | 1 | 1 | 1
CIMS.CAN.AB.Industrial Minerals.Products.Lime.Kilns | Service | AB | Industrial Minerals | Kilns | Rotary NG with CCS | Market share new_max |  |  |  |  | % | 0 | 0 | 0 | 0 | 0.001 | 1 | 1 | 1 | 1 | 1 | 1
CIMS.CAN.AB.Industrial Minerals.Heat | Service | AB | Industrial Minerals | Heat | NG Eff with CCS | Market share new_max |  |  |  |  | % | 0 | 0 | 0 | 0 | 0.001 | 1 | 1 | 1 | 1 | 1 | 1
CIMS.CAN.AB.Industrial Minerals.Heat | Service | AB | Industrial Minerals | Heat | Coal Std with CCS | Market share new_max |  |  |  |  | % | 0 | 0 | 0 | 0 | 0.001 | 1 | 1 | 1 | 1 | 1 | 1
CIMS.CAN.AB.Industrial Minerals.Ventilation | Service | AB | Industrial Minerals | Ventilation | High Eff backward inclined fan | Market share new_max |  |  |  |  | % | 0.3 | 0.3 | 0.3 | 0.3 | 0.3 | 0.3 | 0.3 | 0.3 | 0.3 | 0.3 | 0.3
CIMS.CAN.AB.Industrial Minerals.Ventilation | Service | AB | Industrial Minerals | Ventilation | High Eff radial fan | Market share new_max |  |  |  |  | % | 0.3 | 0.3 | 0.3 | 0.3 | 0.3 | 0.3 | 0.3 | 0.3 | 0.3 | 0.3 | 0.3
CIMS.CAN.AB.Industrial Minerals.Ventilation | Service | AB | Industrial Minerals | Ventilation | High Eff airfoil fan | Market share new_max |  |  |  |  | % | 0.3 | 0.3 | 0.3 | 0.3 | 0.3 | 0.3 | 0.3 | 0.3 | 0.3 | 0.3 | 0.3
CIMS.CAN.AB.Industrial Minerals.Ventilation | Service | AB | Industrial Minerals | Ventilation | High Eff vane axial tube axial fan | Market share new_max |  |  |  |  | % | 0.3 | 0.3 | 0.3 | 0.3 | 0.3 | 0.3 | 0.3 | 0.3 | 0.3 | 0.3 | 0.3
CIMS.CAN.AB.Industrial Minerals.Conveyance | Service | AB | Industrial Minerals | Conveyance | High Eff belt conveyor | Market share new_max |  |  |  |  | % | 0.3 | 0.3 | 0.3 | 0.3 | 0.3 | 0.3 | 0.3 | 0.3 | 0.3 | 0.3 | 0.3
CIMS.CAN.AB.Industrial Minerals.Conveyance | Service | AB | Industrial Minerals | Conveyance | High Eff screw conveyor | Market share new_max |  |  |  |  | % | 0.3 | 0.3 | 0.3 | 0.3 | 0.3 | 0.3 | 0.3 | 0.3 | 0.3 | 0.3 | 0.3
CIMS.CAN.AB.Industrial Minerals.Conveyance | Service | AB | Industrial Minerals | Conveyance | High Eff apron conveyor | Market share new_max |  |  |  |  | % | 0.3 | 0.3 | 0.3 | 0.3 | 0.3 | 0.3 | 0.3 | 0.3 | 0.3 | 0.3 | 0.3
CIMS.CAN.AB.Industrial Minerals.Compression.Small | Service | AB | Industrial Minerals | Small | High Eff centrifugal compressor | Market share new_max |  |  |  |  | % | 0.3 | 0.3 | 0.3 | 0.3 | 0.3 | 0.3 | 0.3 | 0.3 | 0.3 | 0.3 | 0.3
CIMS.CAN.AB.Industrial Minerals.Compression.Small | Service | AB | Industrial Minerals | Small | High Eff reciprocating compressor | Market share new_max |  |  |  |  | % | 0.3 | 0.3 | 0.3 | 0.3 | 0.3 | 0.3 | 0.3 | 0.3 | 0.3 | 0.3 | 0.3
CIMS.CAN.AB.Industrial Minerals.Compression.Small | Service | AB | Industrial Minerals | Small | High Eff rotary compressor | Market share new_max |  |  |  |  | % | 0.3 | 0.3 | 0.3 | 0.3 | 0.3 | 0.3 | 0.3 | 0.3 | 0.3 | 0.3 | 0.3
CIMS.CAN.AB.Industrial Minerals.Compression.Large | Service | AB | Industrial Minerals | Large | High Eff centrifugal compressor | Market share new_max |  |  |  |  | % | 0.3 | 0.3 | 0.3 | 0.3 | 0.3 | 0.3 | 0.3 | 0.3 | 0.3 | 0.3 | 0.3
CIMS.CAN.AB.Industrial Minerals.Compression.Large | Service | AB | Industrial Minerals | Large | High Eff reciprocating compressor | Market share new_max |  |  |  |  | % | 0.3 | 0.3 | 0.3 | 0.3 | 0.3 | 0.3 | 0.3 | 0.3 | 0.3 | 0.3 | 0.3
CIMS.CAN.AB.Industrial Minerals.Compression.Large | Service | AB | Industrial Minerals | Large | High Eff rotary compressor | Market share new_max |  |  |  |  | % | 0.3 | 0.3 | 0.3 | 0.3 | 0.3 | 0.3 | 0.3 | 0.3 | 0.3 | 0.3 | 0.3
CIMS.CAN.AB.Industrial Minerals.Pumping.General.Small | Service | AB | Industrial Minerals | Small | High Eff centrifugal pump variable speed | Market share new_max |  |  |  |  | % | 0.3 | 0.3 | 0.3 | 0.3 | 0.3 | 0.3 | 0.3 | 0.3 | 0.3 | 0.3 | 0.3
CIMS.CAN.AB.Industrial Minerals.Pumping.General.Large | Service | AB | Industrial Minerals | Large | High Eff centrifugal pump variable speed | Market share new_max |  |  |  |  | % | 0.3 | 0.3 | 0.3 | 0.3 | 0.3 | 0.3 | 0.3 | 0.3 | 0.3 | 0.3 | 0.3
CIMS.CAN.AB.Industrial Minerals.Pumping.Slurry Stock.Small | Service | AB | Industrial Minerals | Small | Eff rotary pump variable speed | Market share new_max |  |  |  |  | % | 0.3 | 0.3 | 0.3 | 0.3 | 0.3 | 0.3 | 0.3 | 0.3 | 0.3 | 0.3 | 0.3
CIMS.CAN.AB.Industrial Minerals.Pumping.Slurry Stock.Large | Service | AB | Industrial Minerals | Large | Eff rotary pump variable speed | Market share new_max |  |  |  |  | % | 0.3 | 0.3 | 0.3 | 0.3 | 0.3 | 0.3 | 0.3 | 0.3 | 0.3 | 0.3 | 0.3
CIMS.CAN.AB.Industrial Minerals.Pumping.Precision.Small | Service | AB | Industrial Minerals | Small | Eff reciprocating pump variable speed | Market share new_max |  |  |  |  | % | 0.3 | 0.3 | 0.3 | 0.3 | 0.3 | 0.3 | 0.3 | 0.3 | 0.3 | 0.3 | 0.3
CIMS.CAN.AB.Industrial Minerals.Pumping.Precision.Large | Service | AB | Industrial Minerals | Large | Eff reciprocating pump variable speed | Market share new_max |  |  |  |  | % | 0.3 | 0.3 | 0.3 | 0.3 | 0.3 | 0.3 | 0.3 | 0.3 | 0.3 | 0.3 | 0.3
CIMS.CAN.AB.Industrial Minerals.Machine Drive.Size 5 | Service | AB | Industrial Minerals | Size 5 | Synchronous AC motor 201 500 hp | Market share new_min |  |  |  |  | % | 0.16 | 0.16 | 0.16 | 0.16 | 0.16 | 0.16 | 0.16 | 0.16 | 0.16 | 0.16 | 0.16
CIMS.CAN.AB.Industrial Minerals.Machine Drive.Size 6 | Service | AB | Industrial Minerals | Size 6 | Scynchronous AC motor 500 hp | Market share new_min |  |  |  |  | % | 0.16 | 0.16 | 0.16 | 0.16 | 0.16 | 0.16 | 0.16 | 0.16 | 0.16 | 0.16 | 0.16
CIMS.CAN.AB.Chemical Products.Chemical Product.Ammonia Methanol.Ammonia Synthesis | Service | AB | Chemical Products | Ammonia Synthesis | Adv reforming reactors CCS | Market share new_max |  |  |  |  | % | 0 | 0 | 0 | 0 | 0.001 | 1 | 1 | 1 | 1 | 1 | 1
CIMS.CAN.AB.Chemical Products.Chemical Product.Other Petrochemicals.Pyrolysis | Service | AB | Chemical Products | Pyrolysis | Product gas CCS | Market share new_max |  |  |  |  | % | 0 | 0 | 0 | 0 | 0.001 | 1 | 1 | 1 | 1 | 1 | 1
CIMS.CAN.AB.Chemical Products.Steam | Service | AB | Chemical Products | Steam | Fuel Oil | Market share new_max |  |  |  |  | % | 0.0125 | 0.0125 | 0.0125 | 0.0125 | 0.0125 | 0.0125 | 0.0125 | 0.0125 | 0.0125 | 0.0125 | 0.0125
CIMS.CAN.AB.Chemical Products.Steam | Service | AB | Chemical Products | Steam | Fuel Oil HR | Market share new_max |  |  |  |  | % | 0.0125 | 0.0125 | 0.0125 | 0.0125 | 0.0125 | 0.0125 | 0.0125 | 0.0125 | 0.0125 | 0.0125 | 0.0125
CIMS.CAN.AB.Chemical Products.Steam | Service | AB | Chemical Products | Steam | Fuel Oil reg burner | Market share new_max |  |  |  |  | % | 0.0125 | 0.0125 | 0.0125 | 0.0125 | 0.0125 | 0.0125 | 0.0125 | 0.0125 | 0.0125 | 0.0125 | 0.0125
CIMS.CAN.AB.Chemical Products.Steam | Service | AB | Chemical Products | Steam | Fuel Oil HR and reg burner | Market share new_max |  |  |  |  | % | 0.0125 | 0.0125 | 0.0125 | 0.0125 | 0.0125 | 0.0125 | 0.0125 | 0.0125 | 0.0125 | 0.0125 | 0.0125
CIMS.CAN.AB.Chemical Products.Steam | Service | AB | Chemical Products | Steam | NG CCS | Market share new_max |  |  |  |  | % | 0 | 0 | 0 | 0 | 0.001 | 1 | 1 | 1 | 1 | 1 | 1
CIMS.CAN.AB.Chemical Products.Steam | Service | AB | Chemical Products | Steam | Coal CCS | Market share new_max |  |  |  |  | % | 0 | 0 | 0 | 0 | 0.001 | 1 | 1 | 1 | 1 | 1 | 1
CIMS.CAN.AB.Chemical Products.Steam | Service | AB | Chemical Products | Steam | HFO steam turbine | Market share new_max |  |  |  |  | % | 0.05 | 0.05 | 0.05 | 0.05 | 0.05 | 0.05 | 0.05 | 0.05 | 0.05 | 0.05 | 0.05
CIMS.CAN.AB.Chemical Products.Steam | Service | AB | Chemical Products | Steam | Spark Ignition Reciprocating engine NG 6MW | Market share new_max |  |  |  |  | % | 0.05 | 0.05 | 0.05 | 0.05 | 0.05 | 0.05 | 0.05 | 0.05 | 0.05 | 0.05 | 0.05
CIMS.CAN.AB.Chemical Products.Steam | Service | AB | Chemical Products | Steam | BPST NG 30 MW CCS | Market share new_max |  |  |  |  | % | 0 | 0 | 0 | 0 | 0.001 | 1 | 1 | 1 | 1 | 1 | 1
CIMS.CAN.AB.Chemical Products.Ventilation | Service | AB | Chemical Products | Ventilation | High Eff backward inclined fan | Market share new_max |  |  |  |  | % | 0.3 | 0.3 | 0.3 | 0.3 | 0.3 | 0.3 | 0.3 | 0.3 | 0.3 | 0.3 | 0.3
CIMS.CAN.AB.Chemical Products.Ventilation | Service | AB | Chemical Products | Ventilation | High Eff vane axial tube axial fan | Market share new_max |  |  |  |  | % | 0.3 | 0.3 | 0.3 | 0.3 | 0.3 | 0.3 | 0.3 | 0.3 | 0.3 | 0.3 | 0.3
CIMS.CAN.AB.Chemical Products.Conveyance | Service | AB | Chemical Products | Conveyance | High Eff belt conveyor | Market share new_max |  |  |  |  | % | 0.3 | 0.3 | 0.3 | 0.3 | 0.3 | 0.3 | 0.3 | 0.3 | 0.3 | 0.3 | 0.3
CIMS.CAN.AB.Chemical Products.Conveyance | Service | AB | Chemical Products | Conveyance | High Eff screw conveyor | Market share new_max |  |  |  |  | % | 0.3 | 0.3 | 0.3 | 0.3 | 0.3 | 0.3 | 0.3 | 0.3 | 0.3 | 0.3 | 0.3
CIMS.CAN.AB.Chemical Products.Compression.Small | Service | AB | Chemical Products | Small | High Eff centrifugal compressor | Market share new_max |  |  |  |  | % | 0.3 | 0.3 | 0.3 | 0.3 | 0.3 | 0.3 | 0.3 | 0.3 | 0.3 | 0.3 | 0.3
CIMS.CAN.AB.Chemical Products.Compression.Small | Service | AB | Chemical Products | Small | High Eff reciprocating compressor | Market share new_max |  |  |  |  | % | 0.3 | 0.3 | 0.3 | 0.3 | 0.3 | 0.3 | 0.3 | 0.3 | 0.3 | 0.3 | 0.3
CIMS.CAN.AB.Chemical Products.Compression.Small | Service | AB | Chemical Products | Small | High Eff rotary compressor | Market share new_max |  |  |  |  | % | 0.3 | 0.3 | 0.3 | 0.3 | 0.3 | 0.3 | 0.3 | 0.3 | 0.3 | 0.3 | 0.3
CIMS.CAN.AB.Chemical Products.Compression.Large | Service | AB | Chemical Products | Large | High Eff centrifugal compressor | Market share new_max |  |  |  |  | % | 0.3 | 0.3 | 0.3 | 0.3 | 0.3 | 0.3 | 0.3 | 0.3 | 0.3 | 0.3 | 0.3
CIMS.CAN.AB.Chemical Products.Compression.Large | Service | AB | Chemical Products | Large | High Eff reciprocating compressor | Market share new_max |  |  |  |  | % | 0.3 | 0.3 | 0.3 | 0.3 | 0.3 | 0.3 | 0.3 | 0.3 | 0.3 | 0.3 | 0.3
CIMS.CAN.AB.Chemical Products.Compression.Large | Service | AB | Chemical Products | Large | High Eff rotary compressor | Market share new_max |  |  |  |  | % | 0.3 | 0.3 | 0.3 | 0.3 | 0.3 | 0.3 | 0.3 | 0.3 | 0.3 | 0.3 | 0.3
CIMS.CAN.AB.Chemical Products.Pumping.General.Small | Service | AB | Chemical Products | Small | High Eff centrifugal pump variable speed | Market share new_max |  |  |  |  | % | 0.3 | 0.3 | 0.3 | 0.3 | 0.3 | 0.3 | 0.3 | 0.3 | 0.3 | 0.3 | 0.3
CIMS.CAN.AB.Chemical Products.Pumping.General.Large | Service | AB | Chemical Products | Large | High Eff centrifugal pump variable speed | Market share new_max |  |  |  |  | % | 0.3 | 0.3 | 0.3 | 0.3 | 0.3 | 0.3 | 0.3 | 0.3 | 0.3 | 0.3 | 0.3
CIMS.CAN.AB.Chemical Products.Pumping.Slurry Stock.Small | Service | AB | Chemical Products | Small | Eff rotary pump variable speed | Market share new_max |  |  |  |  | % | 0.3 | 0.3 | 0.3 | 0.3 | 0.3 | 0.3 | 0.3 | 0.3 | 0.3 | 0.3 | 0.3
CIMS.CAN.AB.Chemical Products.Pumping.Slurry Stock.Large | Service | AB | Chemical Products | Large | Eff rotary pump variable speed | Market share new_max |  |  |  |  | % | 0.3 | 0.3 | 0.3 | 0.3 | 0.3 | 0.3 | 0.3 | 0.3 | 0.3 | 0.3 | 0.3
CIMS.CAN.AB.Chemical Products.Pumping.Precision.Small | Service | AB | Chemical Products | Small | Eff reciprocating pump variable speed | Market share new_max |  |  |  |  | % | 0.3 | 0.3 | 0.3 | 0.3 | 0.3 | 0.3 | 0.3 | 0.3 | 0.3 | 0.3 | 0.3
CIMS.CAN.AB.Chemical Products.Pumping.Precision.Large | Service | AB | Chemical Products | Large | Eff reciprocating pump variable speed | Market share new_max |  |  |  |  | % | 0.3 | 0.3 | 0.3 | 0.3 | 0.3 | 0.3 | 0.3 | 0.3 | 0.3 | 0.3 | 0.3
CIMS.CAN.AB.Chemical Products.Direct Drive | Service | AB | Chemical Products | Direct Drive | Motor speed control variable speed | Market share new_max |  |  |  |  | % | 0.3 | 0.3 | 0.3 | 0.3 | 0.3 | 0.3 | 0.3 | 0.3 | 0.3 | 0.3 | 0.3
CIMS.CAN.AB.Chemical Products.Machine Drive.Size 5 | Service | AB | Chemical Products | Size 5 | Synchronous motor 201 500 hp | Market share new_max |  |  |  |  | % | 0.16 | 0.16 | 0.16 | 0.16 | 0.16 | 0.16 | 0.16 | 0.16 | 0.16 | 0.16 | 0.16
CIMS.CAN.AB.Chemical Products.Machine Drive.Size 5 | Service | AB | Chemical Products | Size 5 | Synchronous motor 201 500 hp | Market share new_min |  |  |  |  | % | 0.16 | 0.16 | 0.16 | 0.16 | 0.16 | 0.16 | 0.16 | 0.16 | 0.16 | 0.16 | 0.16
CIMS.CAN.AB.Chemical Products.Machine Drive.Size 6 | Service | AB | Chemical Products | Size 6 | Scynchronous AC motor 500 hp | Market share new_max |  |  |  |  | % | 0.16 | 0.16 | 0.16 | 0.16 | 0.16 | 0.16 | 0.16 | 0.16 | 0.16 | 0.16 | 0.16
CIMS.CAN.AB.Chemical Products.Machine Drive.Size 6 | Service | AB | Chemical Products | Size 6 | Scynchronous AC motor 500 hp | Market share new_min |  |  |  |  | % | 0.16 | 0.16 | 0.16 | 0.16 | 0.16 | 0.16 | 0.16 | 0.16 | 0.16 | 0.16 | 0.16
CIMS.CAN.AB.Pulp and Paper.Paper.Newsprint.Newsprint Drying | Service | AB | Pulp and Paper | Newsprint Drying | Steam and high humidity hood | Market share new_max |  |  |  |  | % | 0.05 | 0.05 | 0.05 | 0.05 | 0.05 | 0.05 | 0.05 | 0.05 | 0.05 | 0.05 | 0.05
CIMS.CAN.AB.Pulp and Paper.Paper.Linerboard.Linerboard Drying | Service | AB | Pulp and Paper | Linerboard Drying | Steam high humidity hood | Market share new_max |  |  |  |  | % | 0.05 | 0.05 | 0.05 | 0.05 | 0.05 | 0.05 | 0.05 | 0.05 | 0.05 | 0.05 | 0.05
CIMS.CAN.AB.Pulp and Paper.Paper.Uncoated.Uncoated Drying | Service | AB | Pulp and Paper | Uncoated Drying | Steam and high humidity hood | Market share new_max |  |  |  |  | % | 0.05 | 0.05 | 0.05 | 0.05 | 0.05 | 0.05 | 0.05 | 0.05 | 0.05 | 0.05 | 0.05
CIMS.CAN.AB.Pulp and Paper.Paper.Tissue.Tissue Drying | Service | AB | Pulp and Paper | Tissue Drying | Steam high humidity hood | Market share new_max |  |  |  |  | % | 0.025 | 0.025 | 0.025 | 0.025 | 0.025 | 0.025 | 0.025 | 0.025 | 0.025 | 0.025 | 0.025
CIMS.CAN.AB.Pulp and Paper.Paper.Tissue.Tissue Drying | Service | AB | Pulp and Paper | Tissue Drying | residual oil high humidity hood | Market share new_max |  |  |  |  | % | 0.025 | 0.025 | 0.025 | 0.025 | 0.025 | 0.025 | 0.025 | 0.025 | 0.025 | 0.025 | 0.025
CIMS.CAN.AB.Pulp and Paper.Paper.Prepared Pulp.Bleached Pulp.Washed Pulp.Pulp Washing | Service | AB | Pulp and Paper | Pulp Washing | Drum washer | Market share new_max |  |  |  |  | % | 0.18 | 0.18 | 0.18 | 0.18 | 0.18 | 0.18 | 0.18 | 0.18 | 0.18 | 0.18 | 0.18
CIMS.CAN.AB.Pulp and Paper.Paper.Prepared Pulp.Bleached Pulp.Washed Pulp.Pulp Washing | Service | AB | Pulp and Paper | Pulp Washing | Drum washer | Market share new_min |  |  |  |  | % | 0.17 | 0.17 | 0.17 | 0.17 | 0.17 | 0.17 | 0.17 | 0.17 | 0.17 | 0.17 | 0.17
CIMS.CAN.AB.Pulp and Paper.Steam | Service | AB | Pulp and Paper | Steam | Spark Ignition Reciprocating 6MW | Market share new_max |  |  |  |  | % | 0.05 | 0.05 | 0.05 | 0.05 | 0.05 | 0.05 | 0.05 | 0.05 | 0.05 | 0.05 | 0.05
CIMS.CAN.AB.Pulp and Paper.Ventilation | Service | AB | Pulp and Paper | Ventilation | High Eff backward inclined fan | Market share new_max |  |  |  |  | % | 0.3 | 0.3 | 0.3 | 0.3 | 0.3 | 0.3 | 0.3 | 0.3 | 0.3 | 0.3 | 0.3
CIMS.CAN.AB.Pulp and Paper.Ventilation | Service | AB | Pulp and Paper | Ventilation | High Eff airfoil fan | Market share new_max |  |  |  |  | % | 0.3 | 0.3 | 0.3 | 0.3 | 0.3 | 0.3 | 0.3 | 0.3 | 0.3 | 0.3 | 0.3
CIMS.CAN.AB.Pulp and Paper.Ventilation | Service | AB | Pulp and Paper | Ventilation | High Eff vane axial tube axial fan | Market share new_max |  |  |  |  | % | 0.3 | 0.3 | 0.3 | 0.3 | 0.3 | 0.3 | 0.3 | 0.3 | 0.3 | 0.3 | 0.3
CIMS.CAN.AB.Pulp and Paper.Conveyance | Service | AB | Pulp and Paper | Conveyance | High Eff belt conveyor | Market share new_max |  |  |  |  | % | 0.3 | 0.3 | 0.3 | 0.3 | 0.3 | 0.3 | 0.3 | 0.3 | 0.3 | 0.3 | 0.3
CIMS.CAN.AB.Pulp and Paper.Conveyance | Service | AB | Pulp and Paper | Conveyance | High Eff screw conveyor | Market share new_max |  |  |  |  | % | 0.3 | 0.3 | 0.3 | 0.3 | 0.3 | 0.3 | 0.3 | 0.3 | 0.3 | 0.3 | 0.3
CIMS.CAN.AB.Pulp and Paper.Compression.Small | Service | AB | Pulp and Paper | Small | High Eff centrifugal compressor | Market share new_max |  |  |  |  | % | 0.3 | 0.3 | 0.3 | 0.3 | 0.3 | 0.3 | 0.3 | 0.3 | 0.3 | 0.3 | 0.3
CIMS.CAN.AB.Pulp and Paper.Compression.Small | Service | AB | Pulp and Paper | Small | High Eff reciprocating compressor | Market share new_max |  |  |  |  | % | 0.3 | 0.3 | 0.3 | 0.3 | 0.3 | 0.3 | 0.3 | 0.3 | 0.3 | 0.3 | 0.3
CIMS.CAN.AB.Pulp and Paper.Compression.Small | Service | AB | Pulp and Paper | Small | High Eff rotary compressor | Market share new_max |  |  |  |  | % | 0.3 | 0.3 | 0.3 | 0.3 | 0.3 | 0.3 | 0.3 | 0.3 | 0.3 | 0.3 | 0.3
CIMS.CAN.AB.Pulp and Paper.Compression.Large | Service | AB | Pulp and Paper | Large | High Eff centrifugal compressor | Market share new_max |  |  |  |  | % | 0.3 | 0.3 | 0.3 | 0.3 | 0.3 | 0.3 | 0.3 | 0.3 | 0.3 | 0.3 | 0.3
CIMS.CAN.AB.Pulp and Paper.Compression.Large | Service | AB | Pulp and Paper | Large | High Eff reciprocating compressor | Market share new_max |  |  |  |  | % | 0.3 | 0.3 | 0.3 | 0.3 | 0.3 | 0.3 | 0.3 | 0.3 | 0.3 | 0.3 | 0.3
CIMS.CAN.AB.Pulp and Paper.Compression.Large | Service | AB | Pulp and Paper | Large | High Eff rotary compressor | Market share new_max |  |  |  |  | % | 0.3 | 0.3 | 0.3 | 0.3 | 0.3 | 0.3 | 0.3 | 0.3 | 0.3 | 0.3 | 0.3
CIMS.CAN.AB.Pulp and Paper.Pumping.General.Small | Service | AB | Pulp and Paper | Small | High Eff centrifugal pump variable speed | Market share new_max |  |  |  |  | % | 0.3 | 0.3 | 0.3 | 0.3 | 0.3 | 0.3 | 0.3 | 0.3 | 0.3 | 0.3 | 0.3
CIMS.CAN.AB.Pulp and Paper.Pumping.General.Large | Service | AB | Pulp and Paper | Large | High Eff centrifugal pump variable speed | Market share new_max |  |  |  |  | % | 0.3 | 0.3 | 0.3 | 0.3 | 0.3 | 0.3 | 0.3 | 0.3 | 0.3 | 0.3 | 0.3
CIMS.CAN.AB.Pulp and Paper.Pumping.Slurry Stock.Small | Service | AB | Pulp and Paper | Small | Eff rotary pump variable speed | Market share new_max |  |  |  |  | % | 0.3 | 0.3 | 0.3 | 0.3 | 0.3 | 0.3 | 0.3 | 0.3 | 0.3 | 0.3 | 0.3
CIMS.CAN.AB.Pulp and Paper.Pumping.Slurry Stock.Large | Service | AB | Pulp and Paper | Large | Eff rotary pump variable speed | Market share new_max |  |  |  |  | % | 0.3 | 0.3 | 0.3 | 0.3 | 0.3 | 0.3 | 0.3 | 0.3 | 0.3 | 0.3 | 0.3
CIMS.CAN.AB.Pulp and Paper.Pumping.Precision.Small | Service | AB | Pulp and Paper | Small | Eff reciprocating pump variable speed | Market share new_max |  |  |  |  | % | 0.3 | 0.3 | 0.3 | 0.3 | 0.3 | 0.3 | 0.3 | 0.3 | 0.3 | 0.3 | 0.3
CIMS.CAN.AB.Pulp and Paper.Pumping.Precision.Large | Service | AB | Pulp and Paper | Large | Eff reciprocating pump variable speed | Market share new_max |  |  |  |  | % | 0.3 | 0.3 | 0.3 | 0.3 | 0.3 | 0.3 | 0.3 | 0.3 | 0.3 | 0.3 | 0.3
CIMS.CAN.AB.Pulp and Paper.Direct Drive | Service | AB | Pulp and Paper | Direct Drive | Motor speed control V belt | Market share new_max |  |  |  |  | % | 0.905 | 0.905 | 0.905 | 0.905 | 0.905 | 0.905 | 0.905 | 0.905 | 0.905 | 0.905 | 0.905
CIMS.CAN.AB.Pulp and Paper.Direct Drive | Service | AB | Pulp and Paper | Direct Drive | Motor speed control V belt | Market share new_min |  |  |  |  | % | 0.895 | 0.895 | 0.895 | 0.895 | 0.895 | 0.895 | 0.895 | 0.895 | 0.895 | 0.895 | 0.895
CIMS.CAN.AB.Pulp and Paper.Direct Drive | Service | AB | Pulp and Paper | Direct Drive | Motor speed control variable speed | Market share new_max |  |  |  |  | % | 0.105 | 0.105 | 0.105 | 0.105 | 0.105 | 0.105 | 0.105 | 0.105 | 0.105 | 0.105 | 0.105
CIMS.CAN.AB.Pulp and Paper.Direct Drive | Service | AB | Pulp and Paper | Direct Drive | Motor speed control variable speed | Market share new_min |  |  |  |  | % | 0.095 | 0.095 | 0.095 | 0.095 | 0.095 | 0.095 | 0.095 | 0.095 | 0.095 | 0.095 | 0.095
CIMS.CAN.AB.Pulp and Paper.Machine Drive.Size 5 | Service | AB | Pulp and Paper | Size 5 | Synchronous AC motor 201 500 hp | Market share new_max |  |  |  |  | % | 0.07 | 0.07 | 0.07 | 0.07 | 0.07 | 0.07 | 0.07 | 0.07 | 0.07 | 0.07 | 0.07
CIMS.CAN.AB.Pulp and Paper.Machine Drive.Size 5 | Service | AB | Pulp and Paper | Size 5 | Synchronous AC motor 201 500 hp | Market share new_min |  |  |  |  | % | 0.05 | 0.05 | 0.05 | 0.05 | 0.05 | 0.05 | 0.05 | 0.05 | 0.05 | 0.05 | 0.05
CIMS.CAN.AB.Pulp and Paper.Machine Drive.Size 5 | Service | AB | Pulp and Paper | Size 5 | DC solid state motor 201 500 hp | Market share new_max |  |  |  |  | % | 0.7 | 0.7 | 0.7 | 0.7 | 0.7 | 0.7 | 0.7 | 0.7 | 0.7 | 0.7 | 0.7
CIMS.CAN.AB.Pulp and Paper.Machine Drive.Size 5 | Service | AB | Pulp and Paper | Size 5 | DC solid state motor 201 500 hp | Market share new_min |  |  |  |  | % | 0.5 | 0.5 | 0.5 | 0.5 | 0.5 | 0.5 | 0.5 | 0.5 | 0.5 | 0.5 | 0.5
CIMS.CAN.AB.Pulp and Paper.Machine Drive.Size 6 | Service | AB | Pulp and Paper | Size 6 | Scynchronous AC motor 500 hp | Market share new_max |  |  |  |  | % | 0.07 | 0.07 | 0.07 | 0.07 | 0.07 | 0.07 | 0.07 | 0.07 | 0.07 | 0.07 | 0.07
CIMS.CAN.AB.Pulp and Paper.Machine Drive.Size 6 | Service | AB | Pulp and Paper | Size 6 | Scynchronous AC motor 500 hp | Market share new_min |  |  |  |  | % | 0.05 | 0.05 | 0.05 | 0.05 | 0.05 | 0.05 | 0.05 | 0.05 | 0.05 | 0.05 | 0.05
CIMS.CAN.AB.Pulp and Paper.Machine Drive.Size 6 | Service | AB | Pulp and Paper | Size 6 | DC solid state motor 500 hp | Market share new_max |  |  |  |  | % | 0.7 | 0.7 | 0.7 | 0.7 | 0.7 | 0.7 | 0.7 | 0.7 | 0.7 | 0.7 | 0.7
CIMS.CAN.AB.Pulp and Paper.Machine Drive.Size 6 | Service | AB | Pulp and Paper | Size 6 | DC solid state motor 500 hp | Market share new_min |  |  |  |  | % | 0.5 | 0.5 | 0.5 | 0.5 | 0.5 | 0.5 | 0.5 | 0.5 | 0.5 | 0.5 | 0.5
CIMS.CAN.AB.Light Industrial.Steam | Service | AB | Light Industrial | Steam | Coal | Market share new_max |  |  |  |  | % | 1 | 1 | 1 | 0 | 0 | 0 | 0 | 0 | 0 | 0 | 0
CIMS.CAN.AB.Light Industrial.Steam | Service | AB | Light Industrial | Steam | BPST NG 30 MW | Market share new_max |  |  |  |  | % | 0.25 | 0.25 | 0.25 | 0.25 | 0.25 | 0.25 | 0.25 | 0.25 | 0.25 | 0.25 | 0.25
CIMS.CAN.AB.Light Industrial.Steam | Service | AB | Light Industrial | Steam | Spark Ignition Reciprocating engine NG 6MW | Market share new_max |  |  |  |  | % | 0.15 | 0.15 | 0.15 | 0.15 | 0.15 | 0.15 | 0.15 | 0.15 | 0.15 | 0.15 | 0.15
CIMS.CAN.AB.Light Industrial.Water Heating | Service | AB | Light Industrial | Water Heating | Eff hot water electric | Market share new_min |  |  |  |  | % | 0.01 | 0.01 | 0.01 | 0.01 | 0.01 | 0.01 | 0.01 | 0.01 | 0.01 | 0.01 | 0.01
CIMS.CAN.AB.Residential.Dwellings.Building Type.High Density.Vintage.<1960 Bldg Code.Heating (Cold) | Sector | AB | Residential | Heating (Cold) | Wood | Market share new_max |  |  |  |  | % | 0.027 | 0.027 | 0.027 | 0.027 | 0.027 | 0.027 | 0.027 | 0.027 | 0.027 | 0.027 | 0.027
CIMS.CAN.AB.Residential.Dwellings.Building Type.High Density.Vintage.1961-1980 Bldg Code.Heating (Cold) | Sector | AB | Residential | Heating (Cold) | Wood | Market share new_max |  |  |  |  | % | 0.027 | 0.027 | 0.027 | 0.027 | 0.027 | 0.027 | 0.027 | 0.027 | 0.027 | 0.027 | 0.027
CIMS.CAN.AB.Residential.Dwellings.Building Type.High Density.Vintage.1981-2000 Bldg Code.Heating (Cold) | Sector | AB | Residential | Heating (Cold) | Wood | Market share new_max |  |  |  |  | % | 0.027 | 0.027 | 0.027 | 0.027 | 0.027 | 0.027 | 0.027 | 0.027 | 0.027 | 0.027 | 0.027
CIMS.CAN.AB.Residential.Dwellings.Building Type.High Density.Vintage.2001-2020 Bldg Code.Heating (Cold) | Sector | AB | Residential | Heating (Cold) | Wood | Market share new_max |  |  |  |  | % | 0.027 | 0.027 | 0.027 | 0.027 | 0.027 | 0.027 | 0.027 | 0.027 | 0.027 | 0.027 | 0.027
CIMS.CAN.AB.Residential.Dwellings.Building Type.High Density.Vintage.2021-2035 Bldg Code.Heating (Cold) | Sector | AB | Residential | Heating (Cold) | Wood | Market share new_max |  |  |  |  | % | 0.027 | 0.027 | 0.027 | 0.027 | 0.027 | 0.027 | 0.027 | 0.027 | 0.027 | 0.027 | 0.027
CIMS.CAN.AB.Residential.Dwellings.Building Type.High Density.Vintage.>2035 Bldg Code.Heating (Cold) | Sector | AB | Residential | Heating (Cold) | Wood | Market share new_max |  |  |  |  | % | 0.027 | 0.027 | 0.027 | 0.027 | 0.027 | 0.027 | 0.027 | 0.027 | 0.027 | 0.027 | 0.027
CIMS.CAN.AB.Residential.Dwellings.Building Type.LowMed Density.Vintage.<1960 Bldg Code.Heating (Cold) | Sector | AB | Residential | Heating (Cold) | Wood | Market share new_max |  |  |  |  | % | 0.027 | 0.027 | 0.027 | 0.027 | 0.027 | 0.027 | 0.027 | 0.027 | 0.027 | 0.027 | 0.027
CIMS.CAN.AB.Residential.Dwellings.Building Type.LowMed Density.Vintage.1961-1980 Bldg Code.Heating (Cold) | Sector | AB | Residential | Heating (Cold) | Wood | Market share new_max |  |  |  |  | % | 0.027 | 0.027 | 0.027 | 0.027 | 0.027 | 0.027 | 0.027 | 0.027 | 0.027 | 0.027 | 0.027
CIMS.CAN.AB.Residential.Dwellings.Building Type.LowMed Density.Vintage.1981-2000 Bldg Code.Heating (Cold) | Sector | AB | Residential | Heating (Cold) | Wood | Market share new_max |  |  |  |  | % | 0.027 | 0.027 | 0.027 | 0.027 | 0.027 | 0.027 | 0.027 | 0.027 | 0.027 | 0.027 | 0.027
CIMS.CAN.AB.Residential.Dwellings.Building Type.LowMed Density.Vintage.2001-2020 Bldg Code.Heating (Cold) | Sector | AB | Residential | Heating (Cold) | Wood | Market share new_max |  |  |  |  | % | 0.027 | 0.027 | 0.027 | 0.027 | 0.027 | 0.027 | 0.027 | 0.027 | 0.027 | 0.027 | 0.027
CIMS.CAN.AB.Residential.Dwellings.Building Type.LowMed Density.Vintage.2021-2035 Bldg Code.Heating (Cold) | Sector | AB | Residential | Heating (Cold) | Wood | Market share new_max |  |  |  |  | % | 0.027 | 0.027 | 0.027 | 0.027 | 0.027 | 0.027 | 0.027 | 0.027 | 0.027 | 0.027 | 0.027
CIMS.CAN.AB.Residential.Dwellings.Building Type.LowMed Density.Vintage.>2035 Bldg Code.Heating (Cold) | Sector | AB | Residential | Heating (Cold) | Wood | Market share new_max |  |  |  |  | % | 0.027 | 0.027 | 0.027 | 0.027 | 0.027 | 0.027 | 0.027 | 0.027 | 0.027 | 0.027 | 0.027
CIMS.CAN.AB.Residential.Dwellings.Building Type.High Density.Vintage.<1960 Bldg Code.Heating (Cold) | Sector | AB | Residential | Heating (Cold) | Wood | Market share new_min |  |  |  |  | % | 0.026 | 0.026 | 0.026 | 0.026 | 0.026 | 0.026 | 0.026 | 0.026 | 0.026 | 0.026 | 0.026
CIMS.CAN.AB.Residential.Dwellings.Building Type.High Density.Vintage.1961-1980 Bldg Code.Heating (Cold) | Sector | AB | Residential | Heating (Cold) | Wood | Market share new_min |  |  |  |  | % | 0.026 | 0.026 | 0.026 | 0.026 | 0.026 | 0.026 | 0.026 | 0.026 | 0.026 | 0.026 | 0.026
CIMS.CAN.AB.Residential.Dwellings.Building Type.High Density.Vintage.1981-2000 Bldg Code.Heating (Cold) | Sector | AB | Residential | Heating (Cold) | Wood | Market share new_min |  |  |  |  | % | 0.026 | 0.026 | 0.026 | 0.026 | 0.026 | 0.026 | 0.026 | 0.026 | 0.026 | 0.026 | 0.026
CIMS.CAN.AB.Residential.Dwellings.Building Type.High Density.Vintage.2001-2020 Bldg Code.Heating (Cold) | Sector | AB | Residential | Heating (Cold) | Wood | Market share new_min |  |  |  |  | % | 0.026 | 0.026 | 0.026 | 0.026 | 0.026 | 0.026 | 0.026 | 0.026 | 0.026 | 0.026 | 0.026
CIMS.CAN.AB.Residential.Dwellings.Building Type.High Density.Vintage.2021-2035 Bldg Code.Heating (Cold) | Sector | AB | Residential | Heating (Cold) | Wood | Market share new_min |  |  |  |  | % | 0.026 | 0.026 | 0.026 | 0.026 | 0.026 | 0.026 | 0.026 | 0.026 | 0.026 | 0.026 | 0.026
CIMS.CAN.AB.Residential.Dwellings.Building Type.High Density.Vintage.>2035 Bldg Code.Heating (Cold) | Sector | AB | Residential | Heating (Cold) | Wood | Market share new_min |  |  |  |  | % | 0.026 | 0.026 | 0.026 | 0.026 | 0.026 | 0.026 | 0.026 | 0.026 | 0.026 | 0.026 | 0.026
CIMS.CAN.AB.Residential.Dwellings.Building Type.LowMed Density.Vintage.<1960 Bldg Code.Heating (Cold) | Sector | AB | Residential | Heating (Cold) | Wood | Market share new_min |  |  |  |  | % | 0.026 | 0.026 | 0.026 | 0.026 | 0.026 | 0.026 | 0.026 | 0.026 | 0.026 | 0.026 | 0.026
CIMS.CAN.AB.Residential.Dwellings.Building Type.LowMed Density.Vintage.1961-1980 Bldg Code.Heating (Cold) | Sector | AB | Residential | Heating (Cold) | Wood | Market share new_min |  |  |  |  | % | 0.026 | 0.026 | 0.026 | 0.026 | 0.026 | 0.026 | 0.026 | 0.026 | 0.026 | 0.026 | 0.026
CIMS.CAN.AB.Residential.Dwellings.Building Type.LowMed Density.Vintage.1981-2000 Bldg Code.Heating (Cold) | Sector | AB | Residential | Heating (Cold) | Wood | Market share new_min |  |  |  |  | % | 0.026 | 0.026 | 0.026 | 0.026 | 0.026 | 0.026 | 0.026 | 0.026 | 0.026 | 0.026 | 0.026
CIMS.CAN.AB.Residential.Dwellings.Building Type.LowMed Density.Vintage.2001-2020 Bldg Code.Heating (Cold) | Sector | AB | Residential | Heating (Cold) | Wood | Market share new_min |  |  |  |  | % | 0.026 | 0.026 | 0.026 | 0.026 | 0.026 | 0.026 | 0.026 | 0.026 | 0.026 | 0.026 | 0.026
CIMS.CAN.AB.Residential.Dwellings.Building Type.LowMed Density.Vintage.2021-2035 Bldg Code.Heating (Cold) | Sector | AB | Residential | Heating (Cold) | Wood | Market share new_min |  |  |  |  | % | 0.026 | 0.026 | 0.026 | 0.026 | 0.026 | 0.026 | 0.026 | 0.026 | 0.026 | 0.026 | 0.026
CIMS.CAN.AB.Residential.Dwellings.Building Type.LowMed Density.Vintage.>2035 Bldg Code.Heating (Cold) | Sector | AB | Residential | Heating (Cold) | Wood | Market share new_min |  |  |  |  | % | 0.026 | 0.026 | 0.026 | 0.026 | 0.026 | 0.026 | 0.026 | 0.026 | 0.026 | 0.026 | 0.026
CIMS.CAN.AB.Transportation Personal.Passenger Vehicles | Service | AB | Transportation Personal | Passenger Vehicles | Light Truck_large | Market share new_max |  |  |  |  | % | 0.4 | 0.4 | 0.4 | 0.4 | 0.4 | 0.4 | 0.4 | 0.4 | 0.4 | 0.4 | 0.4 | Keep large trucks under control in forecast years
CIMS.CAN.AB.Agriculture.Process.Soils | Service | AB | Agriculture | Soils | Zero Tillage | Market share new_max |  |  |  |  | % | 0.95 | 0.95 | 0.95 | 0.95 | 0.95 | 0.95 | 0.95 | 0.95 | 0.95 | 0.95 | 0.95
CIMS.CAN.AB.Coal Mining.Methane Blend | Service | AB | Coal Mining | Methane Blend | Biogas | Market share new_max |  |  |  |  | % | 0.01 | 0.01 | 0.01 | 0.01 | 0.01 | 0.01 | 0.01 | 0.01 | 0.01 | 0.01 | 0.01 | Quick method to simulate ethanol feedstock limits (with FIC) - REPLACE WITH SOMETHING BETTER!
CIMS.CAN.AB.Petroleum Refining.Methane Blend | Service | AB | Petroleum Refining | Methane Blend | Biogas | Market share new_max |  |  |  |  | % | 0.01 | 0.01 | 0.01 | 0.01 | 0.01 | 0.01 | 0.01 | 0.01 | 0.01 | 0.01 | 0.01 | Quick method to simulate ethanol feedstock limits (with FIC) - REPLACE WITH SOMETHING BETTER!
CIMS.CAN.AB.Industrial Minerals.Methane Blend | Service | AB | Industrial Minerals | Methane Blend | Biogas | Market share new_max |  |  |  |  | % | 0.01 | 0.01 | 0.01 | 0.01 | 0.01 | 0.01 | 0.01 | 0.01 | 0.01 | 0.01 | 0.01 | Quick method to simulate ethanol feedstock limits (with FIC) - REPLACE WITH SOMETHING BETTER!
CIMS.CAN.AB.Chemical Products.Methane Blend | Service | AB | Chemical Products | Methane Blend | Biogas | Market share new_max |  |  |  |  | % | 0.01 | 0.01 | 0.01 | 0.01 | 0.01 | 0.01 | 0.01 | 0.01 | 0.01 | 0.01 | 0.01 | Quick method to simulate ethanol feedstock limits (with FIC) - REPLACE WITH SOMETHING BETTER!
CIMS.CAN.AB.Pulp and Paper.Methane Blend | Service | AB | Pulp and Paper | Methane Blend | Biogas | Market share new_max |  |  |  |  | % | 0.01 | 0.01 | 0.01 | 0.01 | 0.01 | 0.01 | 0.01 | 0.01 | 0.01 | 0.01 | 0.01 | Quick method to simulate ethanol feedstock limits (with FIC) - REPLACE WITH SOMETHING BETTER!
CIMS.CAN.AB.Light Industrial.Methane Blend | Service | AB | Light Industrial | Methane Blend | Biogas | Market share new_max |  |  |  |  | % | 0.01 | 0.01 | 0.01 | 0.01 | 0.01 | 0.01 | 0.01 | 0.01 | 0.01 | 0.01 | 0.01 | Quick method to simulate ethanol feedstock limits (with FIC) - REPLACE WITH SOMETHING BETTER!
CIMS.CAN.AB.Residential.Methane Blend | Service | AB | Residential | Methane Blend | Biogas | Market share new_max |  |  |  |  | % | 0.01 | 0.01 | 0.01 | 0.01 | 0.01 | 0.01 | 0.01 | 0.01 | 0.01 | 0.01 | 0.01 | Quick method to simulate ethanol feedstock limits (with FIC) - REPLACE WITH SOMETHING BETTER!
CIMS.CAN.AB.Commercial.Methane Blend | Service | AB | Commercial | Methane Blend | Biogas | Market share new_max |  |  |  |  | % | 0.01 | 0.01 | 0.01 | 0.01 | 0.01 | 0.01 | 0.01 | 0.01 | 0.01 | 0.01 | 0.01 | Quick method to simulate ethanol feedstock limits (with FIC) - REPLACE WITH SOMETHING BETTER!
CIMS.CAN.AB.Coal Mining.Methane Blend | Service | AB | Coal Mining | Methane Blend | Biomass Gasification | Market share new_max |  |  |  |  | % | 0.03 | 0.03 | 0.03 | 0.03 | 0.03 | 0.03 | 0.03 | 0.03 | 0.03 | 0.03 | 0.03 | Quick method to simulate ethanol feedstock limits (with FIC) - REPLACE WITH SOMETHING BETTER!
CIMS.CAN.AB.Petroleum Refining.Methane Blend | Service | AB | Petroleum Refining | Methane Blend | Biomass Gasification | Market share new_max |  |  |  |  | % | 0.03 | 0.03 | 0.03 | 0.03 | 0.03 | 0.03 | 0.03 | 0.03 | 0.03 | 0.03 | 0.03 | Quick method to simulate ethanol feedstock limits (with FIC) - REPLACE WITH SOMETHING BETTER!
CIMS.CAN.AB.Industrial Minerals.Methane Blend | Service | AB | Industrial Minerals | Methane Blend | Biomass Gasification | Market share new_max |  |  |  |  | % | 0.03 | 0.03 | 0.03 | 0.03 | 0.03 | 0.03 | 0.03 | 0.03 | 0.03 | 0.03 | 0.03 | Quick method to simulate ethanol feedstock limits (with FIC) - REPLACE WITH SOMETHING BETTER!
CIMS.CAN.AB.Chemical Products.Methane Blend | Service | AB | Chemical Products | Methane Blend | Biomass Gasification | Market share new_max |  |  |  |  | % | 0.03 | 0.03 | 0.03 | 0.03 | 0.03 | 0.03 | 0.03 | 0.03 | 0.03 | 0.03 | 0.03 | Quick method to simulate ethanol feedstock limits (with FIC) - REPLACE WITH SOMETHING BETTER!
CIMS.CAN.AB.Pulp and Paper.Methane Blend | Service | AB | Pulp and Paper | Methane Blend | Biomass Gasification | Market share new_max |  |  |  |  | % | 0.03 | 0.03 | 0.03 | 0.03 | 0.03 | 0.03 | 0.03 | 0.03 | 0.03 | 0.03 | 0.03 | Quick method to simulate ethanol feedstock limits (with FIC) - REPLACE WITH SOMETHING BETTER!
CIMS.CAN.AB.Light Industrial.Methane Blend | Service | AB | Light Industrial | Methane Blend | Biomass Gasification | Market share new_max |  |  |  |  | % | 0.03 | 0.03 | 0.03 | 0.03 | 0.03 | 0.03 | 0.03 | 0.03 | 0.03 | 0.03 | 0.03 | Quick method to simulate ethanol feedstock limits (with FIC) - REPLACE WITH SOMETHING BETTER!
CIMS.CAN.AB.Residential.Methane Blend | Service | AB | Residential | Methane Blend | Biomass Gasification | Market share new_max |  |  |  |  | % | 0.03 | 0.03 | 0.03 | 0.03 | 0.03 | 0.03 | 0.03 | 0.03 | 0.03 | 0.03 | 0.03 | Quick method to simulate ethanol feedstock limits (with FIC) - REPLACE WITH SOMETHING BETTER!
CIMS.CAN.AB.Commercial.Methane Blend | Service | AB | Commercial | Methane Blend | Biomass Gasification | Market share new_max |  |  |  |  | % | 0.03 | 0.03 | 0.03 | 0.03 | 0.03 | 0.03 | 0.03 | 0.03 | 0.03 | 0.03 | 0.03 | Quick method to simulate ethanol feedstock limits (with FIC) - REPLACE WITH SOMETHING BETTER!