## Sheet1
<-- Navigate by typing to search
Branch | Type | Region | Sector | Service | Technology | Parameter | Context | Sub_Context | Target | Source | Unit | 2000 | 2005 | 2010 | 2015 | 2020 | 2025 | 2030 | 2035 | 2040 | 2045 | 2050 | Comments
CIMS.CAN.AT | Region | AT | Coal Mining |  |  | Service requested |  |  | CIMS.CAN.AT.Coal Mining | Statistics Canada 25-10-0046 | kt | 1400 | 200 | 0 | 0 | 0 | 0 | 0 | 0 | 0 | 0 | 0
CIMS.CAN.AT.Coal Mining | Sector | AT |  |  |  | Service provided |  |  |  |  | tonne
CIMS.CAN.AT.Coal Mining | Sector | AT |  |  |  | Competition type | Sector
CIMS.CAN.AT.Coal Mining | Sector | AT | Coal Mining |  |  | Price multiplier |  |  | CIMS.CAN.AT.Biodiesel | JCIMS | bar: 2000 to 2050
CIMS.CAN.AT.Coal Mining | Sector | AT | Coal Mining |  |  | Price multiplier |  |  | CIMS.Generic Fuels.Biogas | JCIMS | bar: 2000 to 2050
CIMS.CAN.AT.Coal Mining | Sector | AT | Coal Mining |  |  | Price multiplier |  |  | CIMS.Generic Fuels.Black Liquor | JCIMS | bar: 2000 to 2050
CIMS.CAN.AT.Coal Mining | Sector | AT | Coal Mining |  |  | Price multiplier |  |  | CIMS.Generic Fuels.Coal | JCIMS | bar: 2000 to 2050
CIMS.CAN.AT.Coal Mining | Sector | AT | Coal Mining |  |  | Price multiplier |  |  | CIMS.Generic Fuels.Coke | JCIMS | bar: 2000 to 2050
CIMS.CAN.AT.Coal Mining | Sector | AT | Coal Mining |  |  | Price multiplier |  |  | CIMS.Generic Fuels.Diesel | JCIMS |  | 0.4917 | 0.57478 | 0.7589 | 0.79137 | 0.91376 | 1.002 | 1.0783 | 1.142 | 1.1883 | 1.197 | 1.2117
CIMS.CAN.AT.Coal Mining | Sector | AT | Coal Mining |  |  | Price multiplier |  |  | CIMS.CAN.AT.Electricity | CER |  | 1.33 | 1.33 | 1.33 | 1.33 | 1.33 | 1.33 | 1.33 | 1.33 | 1.33 | 1.33 | 1.33 | TO DO: Fix these multipliers once the electricity sector is calibrated to have a production cost.
CIMS.CAN.AT.Coal Mining | Sector | AT | Coal Mining |  |  | Price multiplier |  |  | CIMS.CAN.AT.Ethanol | JCIMS | bar: 2000 to 2050
CIMS.CAN.AT.Coal Mining | Sector | AT | Coal Mining |  |  | Price multiplier |  |  | CIMS.Generic Fuels.Fuel Oil | CER |  | 1.0038 | 1.0038 | 1.0508 | 0.94726 | 0.94826 | 0.90614 | 0.8688 | 0.87506 | 0.88463 | 0.89553 | 0.90276
CIMS.CAN.AT.Coal Mining | Sector | AT | Coal Mining |  |  | Price multiplier |  |  | CIMS.Generic Fuels.Gasoline | JCIMS | bar: 2000 to 2050
CIMS.CAN.AT.Coal Mining | Sector | AT | Coal Mining |  |  | Price multiplier |  |  | CIMS.CAN.AT.Hydrogen | JCIMS | bar: 2000 to 2050
CIMS.CAN.AT.Coal Mining | Sector | AT | Coal Mining |  |  | Price multiplier |  |  | CIMS.Generic Fuels.Jet Fuel | JCIMS | bar: 2000 to 2050
CIMS.CAN.AT.Coal Mining | Sector | AT | Coal Mining |  |  | Price multiplier |  |  | CIMS.Generic Fuels.LPG | JCIMS | bar: 2000 to 2050
CIMS.CAN.AT.Coal Mining | Sector | AT | Coal Mining |  |  | Price multiplier |  |  | CIMS.Generic Fuels.Natural Gas | CER |  | 1.2494 | 1.2494 | 1.4158 | 1.3809 | 1.2413 | 0.98586 | 0.92521 | 0.94198 | 0.95267 | 0.96728 | 0.98683
CIMS.CAN.AT.Coal Mining | Sector | AT | Coal Mining |  |  | Price multiplier |  |  | CIMS.Generic Fuels.Petroleum Coke | JCIMS | bar: 2000 to 2050
CIMS.CAN.AT.Coal Mining | Sector | AT | Coal Mining |  |  | Price multiplier |  |  | CIMS.Generic Fuels.Propane | JCIMS | bar: 2000 to 2050
CIMS.CAN.AT.Coal Mining | Sector | AT | Coal Mining |  |  | Price multiplier |  |  | CIMS.Generic Fuels.Refinery Fuel Gas | JCIMS | bar: 2000 to 2050
CIMS.CAN.AT.Coal Mining | Sector | AT | Coal Mining |  |  | Price multiplier |  |  | CIMS.Generic Fuels.Solid Biomass | JCIMS | bar: 2000 to 2050
CIMS.CAN.AT.Coal Mining | Sector | AT | Coal Mining |  |  | Price multiplier |  |  | CIMS.Generic Fuels.Uranium | JCIMS | bar: 2000 to 2050
CIMS.CAN.AT.Coal Mining | Sector | AT | Coal Mining |  |  | Price multiplier |  |  | CIMS.Generic Fuels.Waste Fuel | JCIMS | bar: 2000 to 2050
CIMS.CAN.AT.Coal Mining | Sector | AT | Coal Mining |  |  | Service requested |  |  | CIMS.CAN.AT.Coal Mining.Coal |  | tonne | 1000 | 1000 | 1000 | 1000 | 1000 | 1000 | 1000 | 1000 | 1000 | 1000 | 1000
CIMS.CAN.AT.Coal Mining.Coal | Service | AT | Coal Mining | Coal |  | Service provided |  |  |  |  | tonne
CIMS.CAN.AT.Coal Mining.Coal | Service | AT | Coal Mining | Coal |  | Competition type | Fixed Ratio
CIMS.CAN.AT.Coal Mining.Coal | Service | AT | Coal Mining | Coal |  | Service requested |  |  | CIMS.CAN.AT.Coal Mining.Coal.Raw Product |  | tonne | bar: 2000 to 2050
CIMS.CAN.AT.Coal Mining.Coal | Service | AT | Coal Mining | Coal |  | Service requested |  |  | CIMS.CAN.AT.Coal Mining.Coal.Size Reduced Product |  | tonne | 1 | 1 | 0 | 0 | 0 | 0 | 0 | 0 | 0 | 0 | 0
CIMS.CAN.AT.Coal Mining.Coal | Service | AT | Coal Mining | Coal |  | Service requested |  |  | CIMS.CAN.AT.Coal Mining.Coal.Final Product |  | tonne | 0 | 0 | 0 | 0 | 0 | 0 | 0 | 0 | 0 | 0 | 0
CIMS.CAN.AT.Coal Mining.Coal | Service | AT | Coal Mining | Coal |  | Service requested |  |  | CIMS.CAN.AT.Coal Mining.HVAC |  | GJ | 0.016 | 0.016 | 0.016 | 0.016 | 0.016 | 0.016 | 0.016 | 0.016 | 0.016 | 0.016 | 0.016
CIMS.CAN.AT.Coal Mining.Coal | Service | AT | Coal Mining | Coal |  | Service requested |  |  | CIMS.CAN.AT.Coal Mining.Lighting |  | GJ | 0.001 | 0.001 | 0.001 | 0.001 | 0.001 | 0.001 | 0.001 | 0.001 | 0.001 | 0.001 | 0.001
CIMS.CAN.AT.Coal Mining.Coal.Raw Product | Service | AT | Coal Mining | Raw Product |  | Service provided |  |  |  |  | tonne
CIMS.CAN.AT.Coal Mining.Coal.Raw Product | Service | AT | Coal Mining | Raw Product |  | Competition type | Fixed Ratio
CIMS.CAN.AT.Coal Mining.Coal.Raw Product | Service | AT | Coal Mining | Raw Product |  | Service requested |  |  | CIMS.CAN.AT.Coal Mining.Coal.Raw Product.Extraction |  | tonne | 0.96401 | 0.96401 | 0.96401 | 0.96401 | 0.96401 | 0.96401 | 0.96401 | 0.96401 | 0.96401 | 0.96401 | 0.96401
CIMS.CAN.AT.Coal Mining.Coal.Raw Product | Service | AT | Coal Mining | Raw Product |  | Service requested |  |  | CIMS.CAN.AT.Coal Mining.Coal.Raw Product.Transportation |  | tonne | 0.96401 | 0.96401 | 0.96401 | 0.96401 | 0.96401 | 0.96401 | 0.96401 | 0.96401 | 0.96401 | 0.96401 | 0.96401
CIMS.CAN.AT.Coal Mining.Coal.Raw Product | Service | AT | Coal Mining | Raw Product |  | Service requested |  |  | CIMS.CAN.AT.Coal Mining.Coal.Raw Product.Mine Ventilation |  | tonne | 0.0062327 | 0.0062327 | 0.0062327 | 0.0062327 | 0.0062327 | 0.0062327 | 0.0062327 | 0.0062327 | 0.0062327 | 0.0062327 | 0.0062327
CIMS.CAN.AT.Coal Mining.Coal.Raw Product.Extraction | Service | AT | Coal Mining | Extraction |  | Service provided |  |  |  |  | tonne
CIMS.CAN.AT.Coal Mining.Coal.Raw Product.Extraction | Service | AT | Coal Mining | Extraction |  | Competition type | Tech Compete
CIMS.CAN.AT.Coal Mining.Coal.Raw Product.Extraction | Service | AT | Coal Mining | Extraction |  | Discount rate_financial |  |  |  |  | % | 0.35 | 0.35 | 0.35 | 0.35 | 0.35 | 0.35 | 0.35 | 0.35 | 0.35 | 0.35 | 0.35
CIMS.CAN.AT.Coal Mining.Coal.Raw Product.Extraction | Service | AT | Coal Mining | Extraction |  | Heterogeneity | [5 empty] | 10 | 10 | 10 | 10 | 10 | 10 | 10 | 10 | 10 | 10 | 10
CIMS.CAN.AT.Coal Mining.Coal.Raw Product.Extraction | Service | AT | Coal Mining | Extraction | Extraction of coal high methane | Technology
CIMS.CAN.AT.Coal Mining.Coal.Raw Product.Extraction | Service | AT | Coal Mining | Extraction | Extraction of coal high methane | Available |  |  |  |  | Year | 1950 | 1950 | 1950 | 1950 | 1950 | 1950 | 1950 | 1950 | 1950 | 1950 | 1950
CIMS.CAN.AT.Coal Mining.Coal.Raw Product.Extraction | Service | AT | Coal Mining | Extraction | Extraction of coal high methane | Unavailable |  |  |  |  | Year | 2101 | 2101 | 2101 | 2101 | 2101 | 2101 | 2101 | 2101 | 2101 | 2101 | 2101
CIMS.CAN.AT.Coal Mining.Coal.Raw Product.Extraction | Service | AT | Coal Mining | Extraction | Extraction of coal high methane | Lifetime |  |  |  |  | Years | 25 | 25 | 25 | 25 | 25 | 25 | 25 | 25 | 25 | 25 | 25
CIMS.CAN.AT.Coal Mining.Coal.Raw Product.Extraction | Service | AT | Coal Mining | Extraction | Extraction of coal high methane | Market share |  |  |  |  | % | bar: 2000
CIMS.CAN.AT.Coal Mining.Coal.Raw Product.Extraction | Service | AT | Coal Mining | Extraction | Extraction of coal high methane | Output |  |  |  |  | tonne | 70000 | 70000 | 70000 | 70000 | 70000 | 70000 | 70000 | 70000 | 70000 | 70000 | 70000
CIMS.CAN.AT.Coal Mining.Coal.Raw Product.Extraction | Service | AT | Coal Mining | Extraction | Extraction of coal high methane | FCC |  |  |  |  | $ | 1435483.5031 | 1435483.5031 | 1435483.5031 | 1435483.5031 | 1435483.5031 | 1435483.5031 | 1435483.5031 | 1435483.5031 | 1435483.5031 | 1435483.5031 | 1435483.5031
CIMS.CAN.AT.Coal Mining.Coal.Raw Product.Extraction | Service | AT | Coal Mining | Extraction | Extraction of coal high methane | FOM |  |  |  |  | $ | 57419.3401 | 57419.3401 | 57419.3401 | 57419.3401 | 57419.3401 | 57419.3401 | 57419.3401 | 57419.3401 | 57419.3401 | 57419.3401 | 57419.3401
CIMS.CAN.AT.Coal Mining.Coal.Raw Product.Extraction | Service | AT | Coal Mining | Extraction | Extraction of coal high methane | Service requested |  |  | CIMS.Generic Fuels.Diesel |  | GJ | 0.004 | 0.004 | 0.004 | 0.004 | 0.004 | 0.004 | 0.004 | 0.004 | 0.004 | 0.004 | 0.004
CIMS.CAN.AT.Coal Mining.Coal.Raw Product.Extraction | Service | AT | Coal Mining | Extraction | Extraction of coal high methane | Emissions | CH4 | Process |  |  | tCH4 | 0.01379 | 0.01379 | 0.01379 | 0.01379 | 0.01379 | 0.01379 | 0.01379 | 0.01379 | 0.01379 | 0.01379 | 0.01379
CIMS.CAN.AT.Coal Mining.Coal.Raw Product.Extraction | Service | AT | Coal Mining | Extraction | Extraction of coal low methane | Technology
CIMS.CAN.AT.Coal Mining.Coal.Raw Product.Extraction | Service | AT | Coal Mining | Extraction | Extraction of coal low methane | Available |  |  |  |  | Year | 2000 | 2000 | 2000 | 2000 | 2000 | 2000 | 2000 | 2000 | 2000 | 2000 | 2000
CIMS.CAN.AT.Coal Mining.Coal.Raw Product.Extraction | Service | AT | Coal Mining | Extraction | Extraction of coal low methane | Unavailable |  |  |  |  | Year | 2101 | 2101 | 2101 | 2101 | 2101 | 2101 | 2101 | 2101 | 2101 | 2101 | 2101
CIMS.CAN.AT.Coal Mining.Coal.Raw Product.Extraction | Service | AT | Coal Mining | Extraction | Extraction of coal low methane | Lifetime |  |  |  |  | Years | 25 | 25 | 25 | 25 | 25 | 25 | 25 | 25 | 25 | 25 | 25
CIMS.CAN.AT.Coal Mining.Coal.Raw Product.Extraction | Service | AT | Coal Mining | Extraction | Extraction of coal low methane | Market share |  |  |  |  | % | 2000: 0
CIMS.CAN.AT.Coal Mining.Coal.Raw Product.Extraction | Service | AT | Coal Mining | Extraction | Extraction of coal low methane | Output |  |  |  |  | tonne | 70000 | 70000 | 70000 | 70000 | 70000 | 70000 | 70000 | 70000 | 70000 | 70000 | 70000
CIMS.CAN.AT.Coal Mining.Coal.Raw Product.Extraction | Service | AT | Coal Mining | Extraction | Extraction of coal low methane | FCC |  |  |  |  | $ | 2804174.8677 | 2804174.8677 | 2804174.8677 | 2804174.8677 | 2804174.8677 | 2804174.8677 | 2804174.8677 | 2804174.8677 | 2804174.8677 | 2804174.8677 | 2804174.8677
CIMS.CAN.AT.Coal Mining.Coal.Raw Product.Extraction | Service | AT | Coal Mining | Extraction | Extraction of coal low methane | FOM |  |  |  |  | $ | 80389.2144 | 80389.2144 | 80389.2144 | 80389.2144 | 80389.2144 | 80389.2144 | 80389.2144 | 80389.2144 | 80389.2144 | 80389.2144 | 80389.2144
CIMS.CAN.AT.Coal Mining.Coal.Raw Product.Extraction | Service | AT | Coal Mining | Extraction | Extraction of coal low methane | Service requested |  |  | CIMS.Generic Fuels.Diesel |  | GJ | 0.004 | 0.004 | 0.004 | 0.004 | 0.004 | 0.004 | 0.004 | 0.004 | 0.004 | 0.004 | 0.004
CIMS.CAN.AT.Coal Mining.Coal.Raw Product.Extraction | Service | AT | Coal Mining | Extraction | Extraction of coal low methane | Service requested |  |  | CIMS.CAN.AT.Electricity |  | GJ | -0.16782 | -0.16782 | -0.16782 | -0.16782 | -0.16782 | -0.16782 | -0.16782 | -0.16782 | -0.16782 | -0.16782 | -0.16782
CIMS.CAN.AT.Coal Mining.Coal.Raw Product.Extraction | Service | AT | Coal Mining | Extraction | Extraction of coal low methane | Emissions | CH4 | Process |  |  | tCH4 | 0.009653 | 0.009653 | 0.009653 | 0.009653 | 0.009653 | 0.009653 | 0.009653 | 0.009653 | 0.009653 | 0.009653 | 0.009653
CIMS.CAN.AT.Coal Mining.Coal.Raw Product.Transportation | Service | AT | Coal Mining | Transportation |  | Service provided |  |  |  |  | tonne
CIMS.CAN.AT.Coal Mining.Coal.Raw Product.Transportation | Service | AT | Coal Mining | Transportation |  | Competition type | Tech Compete
CIMS.CAN.AT.Coal Mining.Coal.Raw Product.Transportation | Service | AT | Coal Mining | Transportation |  | Discount rate_financial |  |  |  |  | % | 0.35 | 0.35 | 0.35 | 0.35 | 0.35 | 0.35 | 0.35 | 0.35 | 0.35 | 0.35 | 0.35
CIMS.CAN.AT.Coal Mining.Coal.Raw Product.Transportation | Service | AT | Coal Mining | Transportation |  | Heterogeneity | [5 empty] | 10 | 10 | 10 | 10 | 10 | 10 | 10 | 10 | 10 | 10 | 10
CIMS.CAN.AT.Coal Mining.Coal.Raw Product.Transportation | Service | AT | Coal Mining | Transportation | Conveyance | Technology
CIMS.CAN.AT.Coal Mining.Coal.Raw Product.Transportation | Service | AT | Coal Mining | Transportation | Conveyance | Available |  |  |  |  | Year | 1950 | 1950 | 1950 | 1950 | 1950 | 1950 | 1950 | 1950 | 1950 | 1950 | 1950
CIMS.CAN.AT.Coal Mining.Coal.Raw Product.Transportation | Service | AT | Coal Mining | Transportation | Conveyance | Unavailable |  |  |  |  | Year | 2101 | 2101 | 2101 | 2101 | 2101 | 2101 | 2101 | 2101 | 2101 | 2101 | 2101
CIMS.CAN.AT.Coal Mining.Coal.Raw Product.Transportation | Service | AT | Coal Mining | Transportation | Conveyance | Lifetime |  |  |  |  | Years | 25 | 25 | 25 | 25 | 25 | 25 | 25 | 25 | 25 | 25 | 25
CIMS.CAN.AT.Coal Mining.Coal.Raw Product.Transportation | Service | AT | Coal Mining | Transportation | Conveyance | Market share |  |  |  |  | % | bar: 2000
CIMS.CAN.AT.Coal Mining.Coal.Raw Product.Transportation | Service | AT | Coal Mining | Transportation | Conveyance | Output |  |  |  |  | tonne | 70000 | 70000 | 70000 | 70000 | 70000 | 70000 | 70000 | 70000 | 70000 | 70000 | 70000
CIMS.CAN.AT.Coal Mining.Coal.Raw Product.Transportation | Service | AT | Coal Mining | Transportation | Conveyance | FCC |  |  |  |  | $ | 1435483.5031 | 1435483.5031 | 1435483.5031 | 1435483.5031 | 1435483.5031 | 1435483.5031 | 1435483.5031 | 1435483.5031 | 1435483.5031 | 1435483.5031 | 1435483.5031
CIMS.CAN.AT.Coal Mining.Coal.Raw Product.Transportation | Service | AT | Coal Mining | Transportation | Conveyance | FOM |  |  |  |  | $ | 57419.3401 | 57419.3401 | 57419.3401 | 57419.3401 | 57419.3401 | 57419.3401 | 57419.3401 | 57419.3401 | 57419.3401 | 57419.3401 | 57419.3401
CIMS.CAN.AT.Coal Mining.Coal.Raw Product.Transportation | Service | AT | Coal Mining | Transportation | Conveyance | Service requested |  |  | CIMS.CAN.AT.Coal Mining.Conveyance |  | GJ | 1e-11 | 1e-11 | 1e-11 | 1e-11 | 1e-11 | 1e-11 | 1e-11 | 1e-11 | 1e-11 | 1e-11 | 1e-11
CIMS.CAN.AT.Coal Mining.Coal.Raw Product.Transportation | Service | AT | Coal Mining | Transportation | Diesel truck | Technology |  |  |  |  | Year
CIMS.CAN.AT.Coal Mining.Coal.Raw Product.Transportation | Service | AT | Coal Mining | Transportation | Diesel truck | Available |  |  |  |  | Year | 1950 | 1950 | 1950 | 1950 | 1950 | 1950 | 1950 | 1950 | 1950 | 1950 | 1950
CIMS.CAN.AT.Coal Mining.Coal.Raw Product.Transportation | Service | AT | Coal Mining | Transportation | Diesel truck | Unavailable |  |  |  |  | Year | 2101 | 2101 | 2101 | 2101 | 2101 | 2101 | 2101 | 2101 | 2101 | 2101 | 2101
CIMS.CAN.AT.Coal Mining.Coal.Raw Product.Transportation | Service | AT | Coal Mining | Transportation | Diesel truck | Lifetime |  |  |  |  | Years | 25 | 25 | 25 | 25 | 25 | 25 | 25 | 25 | 25 | 25 | 25
CIMS.CAN.AT.Coal Mining.Coal.Raw Product.Transportation | Service | AT | Coal Mining | Transportation | Diesel truck | Market share |  |  |  |  | % | 2000: 0
CIMS.CAN.AT.Coal Mining.Coal.Raw Product.Transportation | Service | AT | Coal Mining | Transportation | Diesel truck | Output |  |  |  |  | tonne | 70000 | 70000 | 70000 | 70000 | 70000 | 70000 | 70000 | 70000 | 70000 | 70000 | 70000
CIMS.CAN.AT.Coal Mining.Coal.Raw Product.Transportation | Service | AT | Coal Mining | Transportation | Diesel truck | FCC |  |  |  |  | $ | 1148386.8025 | 1148386.8025 | 1148386.8025 | 1148386.8025 | 1148386.8025 | 1148386.8025 | 1148386.8025 | 1148386.8025 | 1148386.8025 | 1148386.8025 | 1148386.8025
CIMS.CAN.AT.Coal Mining.Coal.Raw Product.Transportation | Service | AT | Coal Mining | Transportation | Diesel truck | FOM |  |  |  |  | $ | 45935.4721 | 45935.4721 | 45935.4721 | 45935.4721 | 45935.4721 | 45935.4721 | 45935.4721 | 45935.4721 | 45935.4721 | 45935.4721 | 45935.4721
CIMS.CAN.AT.Coal Mining.Coal.Raw Product.Transportation | Service | AT | Coal Mining | Transportation | Diesel truck | Service requested |  |  | CIMS.Generic Fuels.Diesel |  | GJ | 0.1 | 0.1 | 0.1 | 0.1 | 0.1 | 0.1 | 0.1 | 0.1 | 0.1 | 0.1 | 0.1
CIMS.CAN.AT.Coal Mining.Coal.Raw Product.Mine Ventilation | Service | AT | Coal Mining | Mine Ventilation |  | Service provided |  |  |  |  | tonne
CIMS.CAN.AT.Coal Mining.Coal.Raw Product.Mine Ventilation | Service | AT | Coal Mining | Mine Ventilation |  | Competition type | Tech Compete
CIMS.CAN.AT.Coal Mining.Coal.Raw Product.Mine Ventilation | Service | AT | Coal Mining | Mine Ventilation |  | Discount rate_financial |  |  |  |  | % | 0.35 | 0.35 | 0.35 | 0.35 | 0.35 | 0.35 | 0.35 | 0.35 | 0.35 | 0.35 | 0.35
CIMS.CAN.AT.Coal Mining.Coal.Raw Product.Mine Ventilation | Service | AT | Coal Mining | Mine Ventilation |  | Heterogeneity | [5 empty] | 10 | 10 | 10 | 10 | 10 | 10 | 10 | 10 | 10 | 10 | 10
CIMS.CAN.AT.Coal Mining.Coal.Raw Product.Mine Ventilation | Service | AT | Coal Mining | Mine Ventilation | Mine ventilation | Technology
CIMS.CAN.AT.Coal Mining.Coal.Raw Product.Mine Ventilation | Service | AT | Coal Mining | Mine Ventilation | Mine ventilation | Available |  |  |  |  | Year | 1950 | 1950 | 1950 | 1950 | 1950 | 1950 | 1950 | 1950 | 1950 | 1950 | 1950
CIMS.CAN.AT.Coal Mining.Coal.Raw Product.Mine Ventilation | Service | AT | Coal Mining | Mine Ventilation | Mine ventilation | Unavailable |  |  |  |  | Year | 2101 | 2101 | 2101 | 2101 | 2101 | 2101 | 2101 | 2101 | 2101 | 2101 | 2101
CIMS.CAN.AT.Coal Mining.Coal.Raw Product.Mine Ventilation | Service | AT | Coal Mining | Mine Ventilation | Mine ventilation | Lifetime |  |  |  |  | Years | 25 | 25 | 25 | 25 | 25 | 25 | 25 | 25 | 25 | 25 | 25
CIMS.CAN.AT.Coal Mining.Coal.Raw Product.Mine Ventilation | Service | AT | Coal Mining | Mine Ventilation | Mine ventilation | Market share |  |  |  |  | % | bar: 2000
CIMS.CAN.AT.Coal Mining.Coal.Raw Product.Mine Ventilation | Service | AT | Coal Mining | Mine Ventilation | Mine ventilation | Output |  |  |  |  | tonne | 70000 | 70000 | 70000 | 70000 | 70000 | 70000 | 70000 | 70000 | 70000 | 70000 | 70000
CIMS.CAN.AT.Coal Mining.Coal.Raw Product.Mine Ventilation | Service | AT | Coal Mining | Mine Ventilation | Mine ventilation | FCC |  |  |  |  | $ | 1435483.5031 | 1435483.5031 | 1435483.5031 | 1435483.5031 | 1435483.5031 | 1435483.5031 | 1435483.5031 | 1435483.5031 | 1435483.5031 | 1435483.5031 | 1435483.5031
CIMS.CAN.AT.Coal Mining.Coal.Raw Product.Mine Ventilation | Service | AT | Coal Mining | Mine Ventilation | Mine ventilation | FOM |  |  |  |  | $ | 57419.3401 | 57419.3401 | 57419.3401 | 57419.3401 | 57419.3401 | 57419.3401 | 57419.3401 | 57419.3401 | 57419.3401 | 57419.3401 | 57419.3401
CIMS.CAN.AT.Coal Mining.Coal.Raw Product.Mine Ventilation | Service | AT | Coal Mining | Mine Ventilation | Mine ventilation | Service requested |  |  | CIMS.CAN.AT.Coal Mining.Ventilation |  | GJ | 0.00461 | 0.00461 | 0.00461 | 0.00461 | 0.00461 | 0.00461 | 0.00461 | 0.00461 | 0.00461 | 0.00461 | 0.00461
CIMS.CAN.AT.Coal Mining.Coal.Size Reduced Product | Service | AT | Coal Mining | Size Reduced Product |  | Service provided |  |  |  |  | tonne
CIMS.CAN.AT.Coal Mining.Coal.Size Reduced Product | Service | AT | Coal Mining | Size Reduced Product |  | Competition type | Fixed Ratio
CIMS.CAN.AT.Coal Mining.Coal.Size Reduced Product | Service | AT | Coal Mining | Size Reduced Product |  | Service requested |  |  | CIMS.CAN.AT.Coal Mining.Coal.Size Reduced Product.Primary Crushing |  | tonne | 0.96401 | 0.96401 | 0.96401 | 0.96401 | 0.96401 | 0.96401 | 0.96401 | 0.96401 | 0.96401 | 0.96401 | 0.96401
CIMS.CAN.AT.Coal Mining.Coal.Size Reduced Product | Service | AT | Coal Mining | Size Reduced Product |  | Service requested |  |  | CIMS.CAN.AT.Coal Mining.Coal.Size Reduced Product.Primary Milling |  | tonne | 0 | 0 | 0 | 0 | 0 | 0 | 0 | 0 | 0 | 0 | 0
CIMS.CAN.AT.Coal Mining.Coal.Size Reduced Product | Service | AT | Coal Mining | Size Reduced Product |  | Service requested |  |  | CIMS.CAN.AT.Coal Mining.Coal.Size Reduced Product.Secondary Milling |  | tonne | 0 | 0 | 0 | 0 | 0 | 0 | 0 | 0 | 0 | 0 | 0
CIMS.CAN.AT.Coal Mining.Coal.Size Reduced Product.Primary Crushing | Service | AT | Coal Mining | Primary Crushing |  | Service provided |  |  |  |  | tonne
CIMS.CAN.AT.Coal Mining.Coal.Size Reduced Product.Primary Crushing | Service | AT | Coal Mining | Primary Crushing |  | Competition type | Tech Compete
CIMS.CAN.AT.Coal Mining.Coal.Size Reduced Product.Primary Crushing | Service | AT | Coal Mining | Primary Crushing |  | Discount rate_financial |  |  |  |  | % | 0.35 | 0.35 | 0.35 | 0.35 | 0.35 | 0.35 | 0.35 | 0.35 | 0.35 | 0.35 | 0.35
CIMS.CAN.AT.Coal Mining.Coal.Size Reduced Product.Primary Crushing | Service | AT | Coal Mining | Primary Crushing |  | Heterogeneity | [5 empty] | 10 | 10 | 10 | 10 | 10 | 10 | 10 | 10 | 10 | 10 | 10
CIMS.CAN.AT.Coal Mining.Coal.Size Reduced Product.Primary Crushing | Service | AT | Coal Mining | Primary Crushing | Primary Crushing | Technology
CIMS.CAN.AT.Coal Mining.Coal.Size Reduced Product.Primary Crushing | Service | AT | Coal Mining | Primary Crushing | Primary Crushing | Available |  |  |  |  | Year | 1950 | 1950 | 1950 | 1950 | 1950 | 1950 | 1950 | 1950 | 1950 | 1950 | 1950
CIMS.CAN.AT.Coal Mining.Coal.Size Reduced Product.Primary Crushing | Service | AT | Coal Mining | Primary Crushing | Primary Crushing | Unavailable |  |  |  |  | Year | 2101 | 2101 | 2101 | 2101 | 2101 | 2101 | 2101 | 2101 | 2101 | 2101 | 2101
CIMS.CAN.AT.Coal Mining.Coal.Size Reduced Product.Primary Crushing | Service | AT | Coal Mining | Primary Crushing | Primary Crushing | Lifetime |  |  |  |  | Years | 25 | 25 | 25 | 25 | 25 | 25 | 25 | 25 | 25 | 25 | 25
CIMS.CAN.AT.Coal Mining.Coal.Size Reduced Product.Primary Crushing | Service | AT | Coal Mining | Primary Crushing | Primary Crushing | Market share |  |  |  |  | % | bar: 2000
CIMS.CAN.AT.Coal Mining.Coal.Size Reduced Product.Primary Crushing | Service | AT | Coal Mining | Primary Crushing | Primary Crushing | Output |  |  |  |  | tonne | 70000 | 70000 | 70000 | 70000 | 70000 | 70000 | 70000 | 70000 | 70000 | 70000 | 70000
CIMS.CAN.AT.Coal Mining.Coal.Size Reduced Product.Primary Crushing | Service | AT | Coal Mining | Primary Crushing | Primary Crushing | FCC |  |  |  |  | $ | 1435483.5031 | 1435483.5031 | 1435483.5031 | 1435483.5031 | 1435483.5031 | 1435483.5031 | 1435483.5031 | 1435483.5031 | 1435483.5031 | 1435483.5031 | 1435483.5031
CIMS.CAN.AT.Coal Mining.Coal.Size Reduced Product.Primary Crushing | Service | AT | Coal Mining | Primary Crushing | Primary Crushing | FOM |  |  |  |  | $ | 57419.3401 | 57419.3401 | 57419.3401 | 57419.3401 | 57419.3401 | 57419.3401 | 57419.3401 | 57419.3401 | 57419.3401 | 57419.3401 | 57419.3401
CIMS.CAN.AT.Coal Mining.Coal.Size Reduced Product.Primary Crushing | Service | AT | Coal Mining | Primary Crushing | Primary Crushing | Service requested |  |  | CIMS.CAN.AT.Coal Mining.Conveyance |  | GJ | 1e-12 | 1e-12 | 1e-12 | 1e-12 | 1e-12 | 1e-12 | 1e-12 | 1e-12 | 1e-12 | 1e-12 | 1e-12
CIMS.CAN.AT.Coal Mining.Coal.Size Reduced Product.Primary Milling | Service | AT | Coal Mining | Primary Milling |  | Service provided |  |  |  |  | tonne
CIMS.CAN.AT.Coal Mining.Coal.Size Reduced Product.Primary Milling | Service | AT | Coal Mining | Primary Milling |  | Competition type | Tech Compete
CIMS.CAN.AT.Coal Mining.Coal.Size Reduced Product.Primary Milling | Service | AT | Coal Mining | Primary Milling |  | Discount rate_financial |  |  |  |  | % | 0.35 | 0.35 | 0.35 | 0.35 | 0.35 | 0.35 | 0.35 | 0.35 | 0.35 | 0.35 | 0.35
CIMS.CAN.AT.Coal Mining.Coal.Size Reduced Product.Primary Milling | Service | AT | Coal Mining | Primary Milling |  | Heterogeneity | [5 empty] | 10 | 10 | 10 | 10 | 10 | 10 | 10 | 10 | 10 | 10 | 10
CIMS.CAN.AT.Coal Mining.Coal.Size Reduced Product.Primary Milling | Service | AT | Coal Mining | Primary Milling | Primary Grinding | Technology
CIMS.CAN.AT.Coal Mining.Coal.Size Reduced Product.Primary Milling | Service | AT | Coal Mining | Primary Milling | Primary Grinding | Available |  |  |  |  | Year | 1950 | 1950 | 1950 | 1950 | 1950 | 1950 | 1950 | 1950 | 1950 | 1950 | 1950
CIMS.CAN.AT.Coal Mining.Coal.Size Reduced Product.Primary Milling | Service | AT | Coal Mining | Primary Milling | Primary Grinding | Unavailable |  |  |  |  | Year | 2101 | 2101 | 2101 | 2101 | 2101 | 2101 | 2101 | 2101 | 2101 | 2101 | 2101
CIMS.CAN.AT.Coal Mining.Coal.Size Reduced Product.Primary Milling | Service | AT | Coal Mining | Primary Milling | Primary Grinding | Lifetime |  |  |  |  | Years | 25 | 25 | 25 | 25 | 25 | 25 | 25 | 25 | 25 | 25 | 25
CIMS.CAN.AT.Coal Mining.Coal.Size Reduced Product.Primary Milling | Service | AT | Coal Mining | Primary Milling | Primary Grinding | Market share |  |  |  |  | % | bar: 2000
CIMS.CAN.AT.Coal Mining.Coal.Size Reduced Product.Primary Milling | Service | AT | Coal Mining | Primary Milling | Primary Grinding | Output |  |  |  |  | tonne | 70000 | 70000 | 70000 | 70000 | 70000 | 70000 | 70000 | 70000 | 70000 | 70000 | 70000
CIMS.CAN.AT.Coal Mining.Coal.Size Reduced Product.Primary Milling | Service | AT | Coal Mining | Primary Milling | Primary Grinding | FCC |  |  |  |  | $ | 1435483.5031 | 1435483.5031 | 1435483.5031 | 1435483.5031 | 1435483.5031 | 1435483.5031 | 1435483.5031 | 1435483.5031 | 1435483.5031 | 1435483.5031 | 1435483.5031
CIMS.CAN.AT.Coal Mining.Coal.Size Reduced Product.Primary Milling | Service | AT | Coal Mining | Primary Milling | Primary Grinding | FOM |  |  |  |  | $ | 57419.3401 | 57419.3401 | 57419.3401 | 57419.3401 | 57419.3401 | 57419.3401 | 57419.3401 | 57419.3401 | 57419.3401 | 57419.3401 | 57419.3401
CIMS.CAN.AT.Coal Mining.Coal.Size Reduced Product.Primary Milling | Service | AT | Coal Mining | Primary Milling | Primary Grinding | Service requested |  |  | CIMS.CAN.AT.Coal Mining.Conveyance |  | GJ | 0.0003 | 0.0003 | 0.0003 | 0.0003 | 0.0003 | 0.0003 | 0.0003 | 0.0003 | 0.0003 | 0.0003 | 0.0003
CIMS.CAN.AT.Coal Mining.Coal.Size Reduced Product.Secondary Milling | Service | AT | Coal Mining | Secondary Milling |  | Service provided |  |  |  |  | tonne
CIMS.CAN.AT.Coal Mining.Coal.Size Reduced Product.Secondary Milling | Service | AT | Coal Mining | Secondary Milling |  | Competition type | Tech Compete
CIMS.CAN.AT.Coal Mining.Coal.Size Reduced Product.Secondary Milling | Service | AT | Coal Mining | Secondary Milling |  | Discount rate_financial |  |  |  |  | % | 0.35 | 0.35 | 0.35 | 0.35 | 0.35 | 0.35 | 0.35 | 0.35 | 0.35 | 0.35 | 0.35
CIMS.CAN.AT.Coal Mining.Coal.Size Reduced Product.Secondary Milling | Service | AT | Coal Mining | Secondary Milling |  | Heterogeneity | [5 empty] | 10 | 10 | 10 | 10 | 10 | 10 | 10 | 10 | 10 | 10 | 10
CIMS.CAN.AT.Coal Mining.Coal.Size Reduced Product.Secondary Milling | Service | AT | Coal Mining | Secondary Milling | Secondary Grinding | Technology
CIMS.CAN.AT.Coal Mining.Coal.Size Reduced Product.Secondary Milling | Service | AT | Coal Mining | Secondary Milling | Secondary Grinding | Available |  |  |  |  | Year | 1950 | 1950 | 1950 | 1950 | 1950 | 1950 | 1950 | 1950 | 1950 | 1950 | 1950
CIMS.CAN.AT.Coal Mining.Coal.Size Reduced Product.Secondary Milling | Service | AT | Coal Mining | Secondary Milling | Secondary Grinding | Unavailable |  |  |  |  | Year | 2101 | 2101 | 2101 | 2101 | 2101 | 2101 | 2101 | 2101 | 2101 | 2101 | 2101
CIMS.CAN.AT.Coal Mining.Coal.Size Reduced Product.Secondary Milling | Service | AT | Coal Mining | Secondary Milling | Secondary Grinding | Lifetime |  |  |  |  | Years | 25 | 25 | 25 | 25 | 25 | 25 | 25 | 25 | 25 | 25 | 25
CIMS.CAN.AT.Coal Mining.Coal.Size Reduced Product.Secondary Milling | Service | AT | Coal Mining | Secondary Milling | Secondary Grinding | Market share |  |  |  |  | % | bar: 2000
CIMS.CAN.AT.Coal Mining.Coal.Size Reduced Product.Secondary Milling | Service | AT | Coal Mining | Secondary Milling | Secondary Grinding | Output |  |  |  |  | tonne | 70000 | 70000 | 70000 | 70000 | 70000 | 70000 | 70000 | 70000 | 70000 | 70000 | 70000
CIMS.CAN.AT.Coal Mining.Coal.Size Reduced Product.Secondary Milling | Service | AT | Coal Mining | Secondary Milling | Secondary Grinding | FCC |  |  |  |  | $ | 1435483.5031 | 1435483.5031 | 1435483.5031 | 1435483.5031 | 1435483.5031 | 1435483.5031 | 1435483.5031 | 1435483.5031 | 1435483.5031 | 1435483.5031 | 1435483.5031
CIMS.CAN.AT.Coal Mining.Coal.Size Reduced Product.Secondary Milling | Service | AT | Coal Mining | Secondary Milling | Secondary Grinding | FOM |  |  |  |  | $ | 57419.3401 | 57419.3401 | 57419.3401 | 57419.3401 | 57419.3401 | 57419.3401 | 57419.3401 | 57419.3401 | 57419.3401 | 57419.3401 | 57419.3401
CIMS.CAN.AT.Coal Mining.Coal.Size Reduced Product.Secondary Milling | Service | AT | Coal Mining | Secondary Milling | Secondary Grinding | Service requested |  |  | CIMS.CAN.AT.Coal Mining.Conveyance |  | GJ | 0.0003 | 0.0003 | 0.0003 | 0.0003 | 0.0003 | 0.0003 | 0.0003 | 0.0003 | 0.0003 | 0.0003 | 0.0003
CIMS.CAN.AT.Coal Mining.Coal.Final Product | Service | AT | Coal Mining | Final Product |  | Service provided |  |  |  |  | tonne
CIMS.CAN.AT.Coal Mining.Coal.Final Product | Service | AT | Coal Mining | Final Product |  | Competition type | Fixed Ratio
CIMS.CAN.AT.Coal Mining.Coal.Final Product | Service | AT | Coal Mining | Final Product |  | Service requested |  |  | CIMS.CAN.AT.Coal Mining.Coal.Final Product.Washing |  | tonne | 0 | 0 | 0 | 0 | 0 | 0 | 0 | 0 | 0 | 0 | 0
CIMS.CAN.AT.Coal Mining.Coal.Final Product | Service | AT | Coal Mining | Final Product |  | Service requested |  |  | CIMS.CAN.AT.Coal Mining.Coal.Final Product.Cleaning |  | tonne | 0 | 0 | 0 | 0 | 0 | 0 | 0 | 0 | 0 | 0 | 0
CIMS.CAN.AT.Coal Mining.Coal.Final Product | Service | AT | Coal Mining | Final Product |  | Service requested |  |  | CIMS.CAN.AT.Coal Mining.Coal.Final Product.Tailings Disposal |  | tonne | 0 | 0 | 0 | 0 | 0 | 0 | 0 | 0 | 0 | 0 | 0
CIMS.CAN.AT.Coal Mining.Coal.Final Product.Washing | Service | AT | Coal Mining | Washing |  | Service provided |  |  |  |  | tonne
CIMS.CAN.AT.Coal Mining.Coal.Final Product.Washing | Service | AT | Coal Mining | Washing |  | Competition type | Tech Compete
CIMS.CAN.AT.Coal Mining.Coal.Final Product.Washing | Service | AT | Coal Mining | Washing |  | Discount rate_financial |  |  |  |  | % | 0.35 | 0.35 | 0.35 | 0.35 | 0.35 | 0.35 | 0.35 | 0.35 | 0.35 | 0.35 | 0.35
CIMS.CAN.AT.Coal Mining.Coal.Final Product.Washing | Service | AT | Coal Mining | Washing |  | Heterogeneity | [5 empty] | 10 | 10 | 10 | 10 | 10 | 10 | 10 | 10 | 10 | 10 | 10
CIMS.CAN.AT.Coal Mining.Coal.Final Product.Washing | Service | AT | Coal Mining | Washing | Wash Mill | Technology
CIMS.CAN.AT.Coal Mining.Coal.Final Product.Washing | Service | AT | Coal Mining | Washing | Wash Mill | Available |  |  |  |  | Year | 1950 | 1950 | 1950 | 1950 | 1950 | 1950 | 1950 | 1950 | 1950 | 1950 | 1950
CIMS.CAN.AT.Coal Mining.Coal.Final Product.Washing | Service | AT | Coal Mining | Washing | Wash Mill | Unavailable |  |  |  |  | Year | 2101 | 2101 | 2101 | 2101 | 2101 | 2101 | 2101 | 2101 | 2101 | 2101 | 2101
CIMS.CAN.AT.Coal Mining.Coal.Final Product.Washing | Service | AT | Coal Mining | Washing | Wash Mill | Lifetime |  |  |  |  | Years | 25 | 25 | 25 | 25 | 25 | 25 | 25 | 25 | 25 | 25 | 25
CIMS.CAN.AT.Coal Mining.Coal.Final Product.Washing | Service | AT | Coal Mining | Washing | Wash Mill | Market share |  |  |  |  | % | bar: 2000
CIMS.CAN.AT.Coal Mining.Coal.Final Product.Washing | Service | AT | Coal Mining | Washing | Wash Mill | Output |  |  |  |  | tonne | 70000 | 70000 | 70000 | 70000 | 70000 | 70000 | 70000 | 70000 | 70000 | 70000 | 70000
CIMS.CAN.AT.Coal Mining.Coal.Final Product.Washing | Service | AT | Coal Mining | Washing | Wash Mill | FCC |  |  |  |  | $ | 1435483.5031 | 1435483.5031 | 1435483.5031 | 1435483.5031 | 1435483.5031 | 1435483.5031 | 1435483.5031 | 1435483.5031 | 1435483.5031 | 1435483.5031 | 1435483.5031
CIMS.CAN.AT.Coal Mining.Coal.Final Product.Washing | Service | AT | Coal Mining | Washing | Wash Mill | FOM |  |  |  |  | $ | 57419.3401 | 57419.3401 | 57419.3401 | 57419.3401 | 57419.3401 | 57419.3401 | 57419.3401 | 57419.3401 | 57419.3401 | 57419.3401 | 57419.3401
CIMS.CAN.AT.Coal Mining.Coal.Final Product.Washing | Service | AT | Coal Mining | Washing | Wash Mill | Service requested |  |  | CIMS.CAN.AT.Coal Mining.Conveyance |  | GJ | 0.0007 | 0.0007 | 0.0007 | 0.0007 | 0.0007 | 0.0007 | 0.0007 | 0.0007 | 0.0007 | 0.0007 | 0.0007
CIMS.CAN.AT.Coal Mining.Coal.Final Product.Washing | Service | AT | Coal Mining | Washing | Wash Mill | Service requested |  |  | CIMS.CAN.AT.Coal Mining.Compression |  | GJ | 0.0004 | 0.0004 | 0.0004 | 0.0004 | 0.0004 | 0.0004 | 0.0004 | 0.0004 | 0.0004 | 0.0004 | 0.0004
CIMS.CAN.AT.Coal Mining.Coal.Final Product.Washing | Service | AT | Coal Mining | Washing | Wash Mill | Service requested |  |  | CIMS.CAN.AT.Coal Mining.Ventilation |  | GJ | 0.0009 | 0.0009 | 0.0009 | 0.0009 | 0.0009 | 0.0009 | 0.0009 | 0.0009 | 0.0009 | 0.0009 | 0.0009
CIMS.CAN.AT.Coal Mining.Coal.Final Product.Washing | Service | AT | Coal Mining | Washing | Wash Mill | Service requested |  |  | CIMS.CAN.AT.Coal Mining.Direct Drive |  | GJ | 0.0059 | 0.0059 | 0.0059 | 0.0059 | 0.0059 | 0.0059 | 0.0059 | 0.0059 | 0.0059 | 0.0059 | 0.0059
CIMS.CAN.AT.Coal Mining.Coal.Final Product.Washing | Service | AT | Coal Mining | Washing | Wash Mill | Service requested |  |  | CIMS.CAN.AT.Coal Mining.Pumping |  | GJ | 0.0033 | 0.0033 | 0.0033 | 0.0033 | 0.0033 | 0.0033 | 0.0033 | 0.0033 | 0.0033 | 0.0033 | 0.0033
CIMS.CAN.AT.Coal Mining.Coal.Final Product.Cleaning | Service | AT | Coal Mining | Cleaning |  | Service provided |  |  |  |  | tonne
CIMS.CAN.AT.Coal Mining.Coal.Final Product.Cleaning | Service | AT | Coal Mining | Cleaning |  | Competition type | Tech Compete
CIMS.CAN.AT.Coal Mining.Coal.Final Product.Cleaning | Service | AT | Coal Mining | Cleaning |  | Discount rate_financial |  |  |  |  | % | 0.35 | 0.35 | 0.35 | 0.35 | 0.35 | 0.35 | 0.35 | 0.35 | 0.35 | 0.35 | 0.35
CIMS.CAN.AT.Coal Mining.Coal.Final Product.Cleaning | Service | AT | Coal Mining | Cleaning |  | Heterogeneity | [5 empty] | 10 | 10 | 10 | 10 | 10 | 10 | 10 | 10 | 10 | 10 | 10
CIMS.CAN.AT.Coal Mining.Coal.Final Product.Cleaning | Service | AT | Coal Mining | Cleaning | Spray Drying and Cleaning | Technology
CIMS.CAN.AT.Coal Mining.Coal.Final Product.Cleaning | Service | AT | Coal Mining | Cleaning | Spray Drying and Cleaning | Available |  |  |  |  | Year | 1950 | 1950 | 1950 | 1950 | 1950 | 1950 | 1950 | 1950 | 1950 | 1950 | 1950
CIMS.CAN.AT.Coal Mining.Coal.Final Product.Cleaning | Service | AT | Coal Mining | Cleaning | Spray Drying and Cleaning | Unavailable |  |  |  |  | Year | 2101 | 2101 | 2101 | 2101 | 2101 | 2101 | 2101 | 2101 | 2101 | 2101 | 2101
CIMS.CAN.AT.Coal Mining.Coal.Final Product.Cleaning | Service | AT | Coal Mining | Cleaning | Spray Drying and Cleaning | Lifetime |  |  |  |  | Years | 25 | 25 | 25 | 25 | 25 | 25 | 25 | 25 | 25 | 25 | 25
CIMS.CAN.AT.Coal Mining.Coal.Final Product.Cleaning | Service | AT | Coal Mining | Cleaning | Spray Drying and Cleaning | Market share |  |  |  |  | % | 2000: 0
CIMS.CAN.AT.Coal Mining.Coal.Final Product.Cleaning | Service | AT | Coal Mining | Cleaning | Spray Drying and Cleaning | Output |  |  |  |  | tonne | 70000 | 70000 | 70000 | 70000 | 70000 | 70000 | 70000 | 70000 | 70000 | 70000 | 70000
CIMS.CAN.AT.Coal Mining.Coal.Final Product.Cleaning | Service | AT | Coal Mining | Cleaning | Spray Drying and Cleaning | FCC |  |  |  |  | $ | 1435483.5031 | 1435483.5031 | 1435483.5031 | 1435483.5031 | 1435483.5031 | 1435483.5031 | 1435483.5031 | 1435483.5031 | 1435483.5031 | 1435483.5031 | 1435483.5031
CIMS.CAN.AT.Coal Mining.Coal.Final Product.Cleaning | Service | AT | Coal Mining | Cleaning | Spray Drying and Cleaning | FOM |  |  |  |  | $ | 57419.3401 | 57419.3401 | 57419.3401 | 57419.3401 | 57419.3401 | 57419.3401 | 57419.3401 | 57419.3401 | 57419.3401 | 57419.3401 | 57419.3401
CIMS.CAN.AT.Coal Mining.Coal.Final Product.Cleaning | Service | AT | Coal Mining | Cleaning | Spray Drying and Cleaning | Service requested |  |  | CIMS.Generic Fuels.Fuel Oil |  | GJ | 0.23 | 0.23 | 0.23 | 0.23 | 0.23 | 0.23 | 0.23 | 0.23 | 0.23 | 0.23 | 0.23
CIMS.CAN.AT.Coal Mining.Coal.Final Product.Cleaning | Service | AT | Coal Mining | Cleaning | Spray Drying and Cleaning | Service requested |  |  | CIMS.CAN.AT.Coal Mining.Conveyance |  | GJ | 0.0003 | 0.0003 | 0.0003 | 0.0003 | 0.0003 | 0.0003 | 0.0003 | 0.0003 | 0.0003 | 0.0003 | 0.0003
CIMS.CAN.AT.Coal Mining.Coal.Final Product.Cleaning | Service | AT | Coal Mining | Cleaning | Spray Drying and Cleaning | Service requested |  |  | CIMS.CAN.AT.Coal Mining.Ventilation |  | GJ | 0.0055 | 0.0055 | 0.0055 | 0.0055 | 0.0055 | 0.0055 | 0.0055 | 0.0055 | 0.0055 | 0.0055 | 0.0055
CIMS.CAN.AT.Coal Mining.Coal.Final Product.Cleaning | Service | AT | Coal Mining | Cleaning | Spray Drying and Cleaning | Service requested |  |  | CIMS.CAN.AT.Coal Mining.Pumping |  | GJ | 0.0006 | 0.0006 | 0.0006 | 0.0006 | 0.0006 | 0.0006 | 0.0006 | 0.0006 | 0.0006 | 0.0006 | 0.0006
CIMS.CAN.AT.Coal Mining.Coal.Final Product.Cleaning | Service | AT | Coal Mining | Cleaning | Rotary Drying and Cleaning | Technology
CIMS.CAN.AT.Coal Mining.Coal.Final Product.Cleaning | Service | AT | Coal Mining | Cleaning | Rotary Drying and Cleaning | Available |  |  |  |  | Year | 1950 | 1950 | 1950 | 1950 | 1950 | 1950 | 1950 | 1950 | 1950 | 1950 | 1950
CIMS.CAN.AT.Coal Mining.Coal.Final Product.Cleaning | Service | AT | Coal Mining | Cleaning | Rotary Drying and Cleaning | Unavailable |  |  |  |  | Year | 2101 | 2101 | 2101 | 2101 | 2101 | 2101 | 2101 | 2101 | 2101 | 2101 | 2101
CIMS.CAN.AT.Coal Mining.Coal.Final Product.Cleaning | Service | AT | Coal Mining | Cleaning | Rotary Drying and Cleaning | Lifetime |  |  |  |  | Years | 25 | 25 | 25 | 25 | 25 | 25 | 25 | 25 | 25 | 25 | 25
CIMS.CAN.AT.Coal Mining.Coal.Final Product.Cleaning | Service | AT | Coal Mining | Cleaning | Rotary Drying and Cleaning | Market share |  |  |  |  | % | 2000: 0
CIMS.CAN.AT.Coal Mining.Coal.Final Product.Cleaning | Service | AT | Coal Mining | Cleaning | Rotary Drying and Cleaning | Output |  |  |  |  | tonne | 70000 | 70000 | 70000 | 70000 | 70000 | 70000 | 70000 | 70000 | 70000 | 70000 | 70000
CIMS.CAN.AT.Coal Mining.Coal.Final Product.Cleaning | Service | AT | Coal Mining | Cleaning | Rotary Drying and Cleaning | FCC |  |  |  |  | $ | 1579031.8535 | 1579031.8535 | 1579031.8535 | 1579031.8535 | 1579031.8535 | 1579031.8535 | 1579031.8535 | 1579031.8535 | 1579031.8535 | 1579031.8535 | 1579031.8535
CIMS.CAN.AT.Coal Mining.Coal.Final Product.Cleaning | Service | AT | Coal Mining | Cleaning | Rotary Drying and Cleaning | FOM |  |  |  |  | $ | 63161.2741 | 63161.2741 | 63161.2741 | 63161.2741 | 63161.2741 | 63161.2741 | 63161.2741 | 63161.2741 | 63161.2741 | 63161.2741 | 63161.2741
CIMS.CAN.AT.Coal Mining.Coal.Final Product.Cleaning | Service | AT | Coal Mining | Cleaning | Rotary Drying and Cleaning | Service requested |  |  | CIMS.Generic Fuels.Fuel Oil |  | GJ | 0.28 | 0.28 | 0.28 | 0.28 | 0.28 | 0.28 | 0.28 | 0.28 | 0.28 | 0.28 | 0.28
CIMS.CAN.AT.Coal Mining.Coal.Final Product.Cleaning | Service | AT | Coal Mining | Cleaning | Rotary Drying and Cleaning | Service requested |  |  | CIMS.CAN.AT.Coal Mining.Conveyance |  | GJ | 0.0003 | 0.0003 | 0.0003 | 0.0003 | 0.0003 | 0.0003 | 0.0003 | 0.0003 | 0.0003 | 0.0003 | 0.0003
CIMS.CAN.AT.Coal Mining.Coal.Final Product.Cleaning | Service | AT | Coal Mining | Cleaning | Rotary Drying and Cleaning | Service requested |  |  | CIMS.CAN.AT.Coal Mining.Ventilation |  | GJ | 0.0055 | 0.0055 | 0.0055 | 0.0055 | 0.0055 | 0.0055 | 0.0055 | 0.0055 | 0.0055 | 0.0055 | 0.0055
CIMS.CAN.AT.Coal Mining.Coal.Final Product.Cleaning | Service | AT | Coal Mining | Cleaning | Rotary Drying and Cleaning | Service requested |  |  | CIMS.CAN.AT.Coal Mining.Pumping |  | GJ | 0.0006 | 0.0006 | 0.0006 | 0.0006 | 0.0006 | 0.0006 | 0.0006 | 0.0006 | 0.0006 | 0.0006 | 0.0006
CIMS.CAN.AT.Coal Mining.Coal.Final Product.Cleaning | Service | AT | Coal Mining | Cleaning | Fluidized Bed Drying and Cleaning | Technology
CIMS.CAN.AT.Coal Mining.Coal.Final Product.Cleaning | Service | AT | Coal Mining | Cleaning | Fluidized Bed Drying and Cleaning | Available |  |  |  |  | Year | 1950 | 1950 | 1950 | 1950 | 1950 | 1950 | 1950 | 1950 | 1950 | 1950 | 1950
CIMS.CAN.AT.Coal Mining.Coal.Final Product.Cleaning | Service | AT | Coal Mining | Cleaning | Fluidized Bed Drying and Cleaning | Unavailable |  |  |  |  | Year | 2101 | 2101 | 2101 | 2101 | 2101 | 2101 | 2101 | 2101 | 2101 | 2101 | 2101
CIMS.CAN.AT.Coal Mining.Coal.Final Product.Cleaning | Service | AT | Coal Mining | Cleaning | Fluidized Bed Drying and Cleaning | Lifetime |  |  |  |  | Years | 25 | 25 | 25 | 25 | 25 | 25 | 25 | 25 | 25 | 25 | 25
CIMS.CAN.AT.Coal Mining.Coal.Final Product.Cleaning | Service | AT | Coal Mining | Cleaning | Fluidized Bed Drying and Cleaning | Market share |  |  |  |  | % | bar: 2000
CIMS.CAN.AT.Coal Mining.Coal.Final Product.Cleaning | Service | AT | Coal Mining | Cleaning | Fluidized Bed Drying and Cleaning | Output |  |  |  |  | tonne | 70000 | 70000 | 70000 | 70000 | 70000 | 70000 | 70000 | 70000 | 70000 | 70000 | 70000
CIMS.CAN.AT.Coal Mining.Coal.Final Product.Cleaning | Service | AT | Coal Mining | Cleaning | Fluidized Bed Drying and Cleaning | FCC |  |  |  |  | $ | 1736935.0388 | 1736935.0388 | 1736935.0388 | 1736935.0388 | 1736935.0388 | 1736935.0388 | 1736935.0388 | 1736935.0388 | 1736935.0388 | 1736935.0388 | 1736935.0388
CIMS.CAN.AT.Coal Mining.Coal.Final Product.Cleaning | Service | AT | Coal Mining | Cleaning | Fluidized Bed Drying and Cleaning | FOM |  |  |  |  | $ | 69477.4016 | 69477.4016 | 69477.4016 | 69477.4016 | 69477.4016 | 69477.4016 | 69477.4016 | 69477.4016 | 69477.4016 | 69477.4016 | 69477.4016
CIMS.CAN.AT.Coal Mining.Coal.Final Product.Cleaning | Service | AT | Coal Mining | Cleaning | Fluidized Bed Drying and Cleaning | Service requested |  |  | CIMS.Generic Fuels.Fuel Oil |  | GJ | 0.23 | 0.23 | 0.23 | 0.23 | 0.23 | 0.23 | 0.23 | 0.23 | 0.23 | 0.23 | 0.23
CIMS.CAN.AT.Coal Mining.Coal.Final Product.Cleaning | Service | AT | Coal Mining | Cleaning | Fluidized Bed Drying and Cleaning | Service requested |  |  | CIMS.CAN.AT.Coal Mining.Conveyance |  | GJ | 0.0003 | 0.0003 | 0.0003 | 0.0003 | 0.0003 | 0.0003 | 0.0003 | 0.0003 | 0.0003 | 0.0003 | 0.0003
CIMS.CAN.AT.Coal Mining.Coal.Final Product.Cleaning | Service | AT | Coal Mining | Cleaning | Fluidized Bed Drying and Cleaning | Service requested |  |  | CIMS.CAN.AT.Coal Mining.Ventilation |  | GJ | 0.0055 | 0.0055 | 0.0055 | 0.0055 | 0.0055 | 0.0055 | 0.0055 | 0.0055 | 0.0055 | 0.0055 | 0.0055
CIMS.CAN.AT.Coal Mining.Coal.Final Product.Cleaning | Service | AT | Coal Mining | Cleaning | Fluidized Bed Drying and Cleaning | Service requested |  |  | CIMS.CAN.AT.Coal Mining.Pumping |  | GJ | 0.0006 | 0.0006 | 0.0006 | 0.0006 | 0.0006 | 0.0006 | 0.0006 | 0.0006 | 0.0006 | 0.0006 | 0.0006
CIMS.CAN.AT.Coal Mining.Coal.Final Product.Tailings Disposal | Service | AT | Coal Mining | Tailings Disposal |  | Service provided |  |  |  |  | tonne
CIMS.CAN.AT.Coal Mining.Coal.Final Product.Tailings Disposal | Service | AT | Coal Mining | Tailings Disposal |  | Competition type | Tech Compete
CIMS.CAN.AT.Coal Mining.Coal.Final Product.Tailings Disposal | Service | AT | Coal Mining | Tailings Disposal |  | Discount rate_financial |  |  |  |  | % | 0.35 | 0.35 | 0.35 | 0.35 | 0.35 | 0.35 | 0.35 | 0.35 | 0.35 | 0.35 | 0.35
CIMS.CAN.AT.Coal Mining.Coal.Final Product.Tailings Disposal | Service | AT | Coal Mining | Tailings Disposal |  | Heterogeneity | [5 empty] | 10 | 10 | 10 | 10 | 10 | 10 | 10 | 10 | 10 | 10 | 10
CIMS.CAN.AT.Coal Mining.Coal.Final Product.Tailings Disposal | Service | AT | Coal Mining | Tailings Disposal | Reclamation for Coal Washing | Technology
CIMS.CAN.AT.Coal Mining.Coal.Final Product.Tailings Disposal | Service | AT | Coal Mining | Tailings Disposal | Reclamation for Coal Washing | Available |  |  |  |  | Year | 1950 | 1950 | 1950 | 1950 | 1950 | 1950 | 1950 | 1950 | 1950 | 1950 | 1950
CIMS.CAN.AT.Coal Mining.Coal.Final Product.Tailings Disposal | Service | AT | Coal Mining | Tailings Disposal | Reclamation for Coal Washing | Unavailable |  |  |  |  | Year | 2101 | 2101 | 2101 | 2101 | 2101 | 2101 | 2101 | 2101 | 2101 | 2101 | 2101
CIMS.CAN.AT.Coal Mining.Coal.Final Product.Tailings Disposal | Service | AT | Coal Mining | Tailings Disposal | Reclamation for Coal Washing | Lifetime |  |  |  |  | Years | 25 | 25 | 25 | 25 | 25 | 25 | 25 | 25 | 25 | 25 | 25
CIMS.CAN.AT.Coal Mining.Coal.Final Product.Tailings Disposal | Service | AT | Coal Mining | Tailings Disposal | Reclamation for Coal Washing | Market share |  |  |  |  | % | bar: 2000
CIMS.CAN.AT.Coal Mining.Coal.Final Product.Tailings Disposal | Service | AT | Coal Mining | Tailings Disposal | Reclamation for Coal Washing | Output |  |  |  |  | tonne | 70000 | 70000 | 70000 | 70000 | 70000 | 70000 | 70000 | 70000 | 70000 | 70000 | 70000
CIMS.CAN.AT.Coal Mining.Coal.Final Product.Tailings Disposal | Service | AT | Coal Mining | Tailings Disposal | Reclamation for Coal Washing | FCC |  |  |  |  | $ | 1435483.5031 | 1435483.5031 | 1435483.5031 | 1435483.5031 | 1435483.5031 | 1435483.5031 | 1435483.5031 | 1435483.5031 | 1435483.5031 | 1435483.5031 | 1435483.5031
CIMS.CAN.AT.Coal Mining.Coal.Final Product.Tailings Disposal | Service | AT | Coal Mining | Tailings Disposal | Reclamation for Coal Washing | FOM |  |  |  |  | $ | 57419.3401 | 57419.3401 | 57419.3401 | 57419.3401 | 57419.3401 | 57419.3401 | 57419.3401 | 57419.3401 | 57419.3401 | 57419.3401 | 57419.3401
CIMS.CAN.AT.Coal Mining.Coal.Final Product.Tailings Disposal | Service | AT | Coal Mining | Tailings Disposal | Reclamation for Coal Washing | Service requested |  |  | CIMS.Generic Fuels.Diesel |  | GJ | 0.04 | 0.04 | 0.04 | 0.04 | 0.04 | 0.04 | 0.04 | 0.04 | 0.04 | 0.04 | 0.04
CIMS.CAN.AT.Coal Mining.Coal.Final Product.Tailings Disposal | Service | AT | Coal Mining | Tailings Disposal | Reclamation for Coal Washing | Service requested |  |  | CIMS.CAN.AT.Coal Mining.Compression |  | GJ | 0.0004 | 0.0004 | 0.0004 | 0.0004 | 0.0004 | 0.0004 | 0.0004 | 0.0004 | 0.0004 | 0.0004 | 0.0004
CIMS.CAN.AT.Coal Mining.Coal.Final Product.Tailings Disposal | Service | AT | Coal Mining | Tailings Disposal | Reclamation for Coal Washing | Service requested |  |  | CIMS.CAN.AT.Coal Mining.Ventilation |  | GJ | 0.0005 | 0.0005 | 0.0005 | 0.0005 | 0.0005 | 0.0005 | 0.0005 | 0.0005 | 0.0005 | 0.0005 | 0.0005
CIMS.CAN.AT.Coal Mining.Coal.Final Product.Tailings Disposal | Service | AT | Coal Mining | Tailings Disposal | Reclamation for Coal Washing | Service requested |  |  | CIMS.CAN.AT.Coal Mining.Pumping |  | GJ | 0.0021 | 0.0021 | 0.0021 | 0.0021 | 0.0021 | 0.0021 | 0.0021 | 0.0021 | 0.0021 | 0.0021 | 0.0021
CIMS.CAN.AT.Coal Mining.Coal.Final Product.Tailings Disposal | Service | AT | Coal Mining | Tailings Disposal | Reclamation for Coal Washing | Service requested |  |  | CIMS.CAN.AT.Coal Mining.Direct Drive |  | GJ | 0.0008 | 0.0008 | 0.0008 | 0.0008 | 0.0008 | 0.0008 | 0.0008 | 0.0008 | 0.0008 | 0.0008 | 0.0008
CIMS.CAN.AT.Coal Mining.HVAC | Service | AT | Coal Mining | HVAC |  | Service provided |  |  |  |  | GJ
CIMS.CAN.AT.Coal Mining.HVAC | Service | AT | Coal Mining | HVAC |  | Competition type | Fixed Ratio
CIMS.CAN.AT.Coal Mining.HVAC | Service | AT | Coal Mining | HVAC |  | Service requested |  |  | CIMS.CAN.AT.Coal Mining.HVAC.Space Heating |  | GJ | 0.95 | 0.95 | 0.95 | 0.95 | 0.95 | 0.95 | 0.95 | 0.95 | 0.95 | 0.95 | 0.95
CIMS.CAN.AT.Coal Mining.HVAC | Service | AT | Coal Mining | HVAC |  | Service requested |  |  | CIMS.CAN.AT.Coal Mining.HVAC.Space Cooling |  | GJ | 0.05 | 0.05 | 0.05 | 0.05 | 0.05 | 0.05 | 0.05 | 0.05 | 0.05 | 0.05 | 0.05
CIMS.CAN.AT.Coal Mining.HVAC.Space Heating | Service | AT | Coal Mining | Space Heating |  | Service provided |  |  |  |  | GJ
CIMS.CAN.AT.Coal Mining.HVAC.Space Heating | Service | AT | Coal Mining | Space Heating |  | Competition type | Tech Compete
CIMS.CAN.AT.Coal Mining.HVAC.Space Heating | Service | AT | Coal Mining | Space Heating |  | Discount rate_financial |  |  |  |  | % | 0.5 | 0.5 | 0.5 | 0.5 | 0.5 | 0.5 | 0.5 | 0.5 | 0.5 | 0.5 | 0.5
CIMS.CAN.AT.Coal Mining.HVAC.Space Heating | Service | AT | Coal Mining | Space Heating |  | Heterogeneity | [5 empty] | 10 | 10 | 10 | 10 | 10 | 10 | 10 | 10 | 10 | 10 | 10
CIMS.CAN.AT.Coal Mining.HVAC.Space Heating | Service | AT | Coal Mining | Space Heating | Space heat electric | Technology
CIMS.CAN.AT.Coal Mining.HVAC.Space Heating | Service | AT | Coal Mining | Space Heating | Space heat electric | Available |  |  |  |  | Year | 1950 | 1950 | 1950 | 1950 | 1950 | 1950 | 1950 | 1950 | 1950 | 1950 | 1950
CIMS.CAN.AT.Coal Mining.HVAC.Space Heating | Service | AT | Coal Mining | Space Heating | Space heat electric | Unavailable |  |  |  |  | Year | 2101 | 2101 | 2101 | 2101 | 2101 | 2101 | 2101 | 2101 | 2101 | 2101 | 2101
CIMS.CAN.AT.Coal Mining.HVAC.Space Heating | Service | AT | Coal Mining | Space Heating | Space heat electric | Lifetime |  |  |  |  | Years | 30 | 30 | 30 | 30 | 30 | 30 | 30 | 30 | 30 | 30 | 30
CIMS.CAN.AT.Coal Mining.HVAC.Space Heating | Service | AT | Coal Mining | Space Heating | Space heat electric | Market share |  |  |  |  | % | 2000: 0.842
CIMS.CAN.AT.Coal Mining.HVAC.Space Heating | Service | AT | Coal Mining | Space Heating | Space heat electric | Output |  |  |  |  | GJ | 9230 | 9230 | 9230 | 9230 | 9230 | 9230 | 9230 | 9230 | 9230 | 9230 | 9230
CIMS.CAN.AT.Coal Mining.HVAC.Space Heating | Service | AT | Coal Mining | Space Heating | Space heat electric | FCC |  |  |  |  | $ | 782109.3512 | 782109.3512 | 782109.3512 | 782109.3512 | 782109.3512 | 782109.3512 | 782109.3512 | 782109.3512 | 782109.3512 | 782109.3512 | 782109.3512
CIMS.CAN.AT.Coal Mining.HVAC.Space Heating | Service | AT | Coal Mining | Space Heating | Space heat electric | FOM |  |  |  |  | $ | 78210.9351 | 78210.9351 | 78210.9351 | 78210.9351 | 78210.9351 | 78210.9351 | 78210.9351 | 78210.9351 | 78210.9351 | 78210.9351 | 78210.9351
CIMS.CAN.AT.Coal Mining.HVAC.Space Heating | Service | AT | Coal Mining | Space Heating | Space heat electric | Service requested |  |  | CIMS.CAN.AT.Electricity |  | GJ | 1.33 | 1.33 | 1.33 | 1.33 | 1.33 | 1.33 | 1.33 | 1.33 | 1.33 | 1.33 | 1.33
CIMS.CAN.AT.Coal Mining.HVAC.Space Heating | Service | AT | Coal Mining | Space Heating | Space heat oil | Technology
CIMS.CAN.AT.Coal Mining.HVAC.Space Heating | Service | AT | Coal Mining | Space Heating | Space heat oil | Available |  |  |  |  | Year | 1930 | 1930 | 1930 | 1930 | 1930 | 1930 | 1930 | 1930 | 1930 | 1930 | 1930
CIMS.CAN.AT.Coal Mining.HVAC.Space Heating | Service | AT | Coal Mining | Space Heating | Space heat oil | Unavailable |  |  |  |  | Year | 2101 | 2101 | 2101 | 2101 | 2101 | 2101 | 2101 | 2101 | 2101 | 2101 | 2101
CIMS.CAN.AT.Coal Mining.HVAC.Space Heating | Service | AT | Coal Mining | Space Heating | Space heat oil | Lifetime |  |  |  |  | Years | 30 | 30 | 30 | 30 | 30 | 30 | 30 | 30 | 30 | 30 | 30
CIMS.CAN.AT.Coal Mining.HVAC.Space Heating | Service | AT | Coal Mining | Space Heating | Space heat oil | Market share |  |  |  |  | % | 2000: 0.158
CIMS.CAN.AT.Coal Mining.HVAC.Space Heating | Service | AT | Coal Mining | Space Heating | Space heat oil | Output |  |  |  |  | GJ | 9230 | 9230 | 9230 | 9230 | 9230 | 9230 | 9230 | 9230 | 9230 | 9230 | 9230
CIMS.CAN.AT.Coal Mining.HVAC.Space Heating | Service | AT | Coal Mining | Space Heating | Space heat oil | FCC |  |  |  |  | $ | 782109.3512 | 782109.3512 | 782109.3512 | 782109.3512 | 782109.3512 | 782109.3512 | 782109.3512 | 782109.3512 | 782109.3512 | 782109.3512 | 782109.3512
CIMS.CAN.AT.Coal Mining.HVAC.Space Heating | Service | AT | Coal Mining | Space Heating | Space heat oil | FOM |  |  |  |  | $ | 78210.9351 | 78210.9351 | 78210.9351 | 78210.9351 | 78210.9351 | 78210.9351 | 78210.9351 | 78210.9351 | 78210.9351 | 78210.9351 | 78210.9351
CIMS.CAN.AT.Coal Mining.HVAC.Space Heating | Service | AT | Coal Mining | Space Heating | Space heat oil | Service requested |  |  | CIMS.Generic Fuels.Fuel Oil |  | GJ | 1.33 | 1.33 | 1.33 | 1.33 | 1.33 | 1.33 | 1.33 | 1.33 | 1.33 | 1.33 | 1.33
CIMS.CAN.AT.Coal Mining.HVAC.Space Cooling | Service | AT | Coal Mining | Space Cooling |  | Service provided |  |  |  |  | GJ
CIMS.CAN.AT.Coal Mining.HVAC.Space Cooling | Service | AT | Coal Mining | Space Cooling |  | Competition type | Tech Compete
CIMS.CAN.AT.Coal Mining.HVAC.Space Cooling | Service | AT | Coal Mining | Space Cooling |  | Discount rate_financial |  |  |  |  | % | 0.5 | 0.5 | 0.5 | 0.5 | 0.5 | 0.5 | 0.5 | 0.5 | 0.5 | 0.5 | 0.5
CIMS.CAN.AT.Coal Mining.HVAC.Space Cooling | Service | AT | Coal Mining | Space Cooling |  | Heterogeneity | [5 empty] | 10 | 10 | 10 | 10 | 10 | 10 | 10 | 10 | 10 | 10 | 10
CIMS.CAN.AT.Coal Mining.HVAC.Space Cooling | Service | AT | Coal Mining | Space Cooling | Space cooling electric | Technology
CIMS.CAN.AT.Coal Mining.HVAC.Space Cooling | Service | AT | Coal Mining | Space Cooling | Space cooling electric | Available |  |  |  |  | Year | 1940 | 1940 | 1940 | 1940 | 1940 | 1940 | 1940 | 1940 | 1940 | 1940 | 1940
CIMS.CAN.AT.Coal Mining.HVAC.Space Cooling | Service | AT | Coal Mining | Space Cooling | Space cooling electric | Unavailable |  |  |  |  | Year | 2101 | 2101 | 2101 | 2101 | 2101 | 2101 | 2101 | 2101 | 2101 | 2101 | 2101
CIMS.CAN.AT.Coal Mining.HVAC.Space Cooling | Service | AT | Coal Mining | Space Cooling | Space cooling electric | Lifetime |  |  |  |  | Years | 30 | 30 | 30 | 30 | 30 | 30 | 30 | 30 | 30 | 30 | 30
CIMS.CAN.AT.Coal Mining.HVAC.Space Cooling | Service | AT | Coal Mining | Space Cooling | Space cooling electric | Market share |  |  |  |  | % | bar: 2000
CIMS.CAN.AT.Coal Mining.HVAC.Space Cooling | Service | AT | Coal Mining | Space Cooling | Space cooling electric | Output |  |  |  |  | GJ | 9230 | 9230 | 9230 | 9230 | 9230 | 9230 | 9230 | 9230 | 9230 | 9230 | 9230
CIMS.CAN.AT.Coal Mining.HVAC.Space Cooling | Service | AT | Coal Mining | Space Cooling | Space cooling electric | FCC |  |  |  |  | $ | 782109.3512 | 782109.3512 | 782109.3512 | 782109.3512 | 782109.3512 | 782109.3512 | 782109.3512 | 782109.3512 | 782109.3512 | 782109.3512 | 782109.3512
CIMS.CAN.AT.Coal Mining.HVAC.Space Cooling | Service | AT | Coal Mining | Space Cooling | Space cooling electric | FOM |  |  |  |  | $ | 78210.9351 | 78210.9351 | 78210.9351 | 78210.9351 | 78210.9351 | 78210.9351 | 78210.9351 | 78210.9351 | 78210.9351 | 78210.9351 | 78210.9351
CIMS.CAN.AT.Coal Mining.HVAC.Space Cooling | Service | AT | Coal Mining | Space Cooling | Space cooling electric | Service requested |  |  | CIMS.CAN.AT.Electricity |  | GJ | 1.33 | 1.33 | 1.33 | 1.33 | 1.33 | 1.33 | 1.33 | 1.33 | 1.33 | 1.33 | 1.33
CIMS.CAN.AT.Coal Mining.Lighting | Service | AT | Coal Mining | Lighting |  | Service provided |  |  |  |  | GJ
CIMS.CAN.AT.Coal Mining.Lighting | Service | AT | Coal Mining | Lighting |  | Competition type | Tech Compete
CIMS.CAN.AT.Coal Mining.Lighting | Service | AT | Coal Mining | Lighting |  | Discount rate_financial |  |  |  |  | % | 0.5 | 0.5 | 0.5 | 0.5 | 0.5 | 0.5 | 0.5 | 0.5 | 0.5 | 0.5 | 0.5
CIMS.CAN.AT.Coal Mining.Lighting | Service | AT | Coal Mining | Lighting |  | Heterogeneity | [5 empty] | 10 | 10 | 10 | 10 | 10 | 10 | 10 | 10 | 10 | 10 | 10
CIMS.CAN.AT.Coal Mining.Lighting | Service | AT | Coal Mining | Lighting | Base Lighting | Technology
CIMS.CAN.AT.Coal Mining.Lighting | Service | AT | Coal Mining | Lighting | Base Lighting | Available |  |  |  |  | Year | 1990 | 1990 | 1990 | 1990 | 1990 | 1990 | 1990 | 1990 | 1990 | 1990 | 1990
CIMS.CAN.AT.Coal Mining.Lighting | Service | AT | Coal Mining | Lighting | Base Lighting | Unavailable |  |  |  |  | Year | 2011 | 2011 | 2011 | 2011 | 2011 | 2011 | 2011 | 2011 | 2011 | 2011 | 2011
CIMS.CAN.AT.Coal Mining.Lighting | Service | AT | Coal Mining | Lighting | Base Lighting | Lifetime |  |  |  |  | Years | 30 | 30 | 30 | 30 | 30 | 30 | 30 | 30 | 30 | 30 | 30
CIMS.CAN.AT.Coal Mining.Lighting | Service | AT | Coal Mining | Lighting | Base Lighting | Market share |  |  |  |  | % | 2000: 0.059
CIMS.CAN.AT.Coal Mining.Lighting | Service | AT | Coal Mining | Lighting | Base Lighting | Output |  |  |  |  | GJ | 27.5 | 27.5 | 27.5 | 27.5 | 27.5 | 27.5 | 27.5 | 27.5 | 27.5 | 27.5 | 27.5
CIMS.CAN.AT.Coal Mining.Lighting | Service | AT | Coal Mining | Lighting | Base Lighting | FCC |  |  |  |  | $ | 1288.0044 | 1288.0044 | 1288.0044 | 1288.0044 | 1288.0044 | 1288.0044 | 1288.0044 | 1288.0044 | 1288.0044 | 1288.0044 | 1288.0044
CIMS.CAN.AT.Coal Mining.Lighting | Service | AT | Coal Mining | Lighting | Base Lighting | FOM |  |  |  |  | $ | 14.2212 | 14.2212 | 14.2212 | 14.2212 | 14.2212 | 14.2212 | 14.2212 | 14.2212 | 14.2212 | 14.2212 | 14.2212
CIMS.CAN.AT.Coal Mining.Lighting | Service | AT | Coal Mining | Lighting | Base Lighting | Service requested |  |  | CIMS.CAN.AT.Electricity |  | GJ | 4.0613 | 4.0613 | 4.0613 | 4.0613 | 4.0613 | 4.0613 | 4.0613 | 4.0613 | 4.0613 | 4.0613 | 4.0613
CIMS.CAN.AT.Coal Mining.Lighting | Service | AT | Coal Mining | Lighting | More Eff Lighting | Technology
CIMS.CAN.AT.Coal Mining.Lighting | Service | AT | Coal Mining | Lighting | More Eff Lighting | Available |  |  |  |  | Year | 2000 | 2000 | 2000 | 2000 | 2000 | 2000 | 2000 | 2000 | 2000 | 2000 | 2000
CIMS.CAN.AT.Coal Mining.Lighting | Service | AT | Coal Mining | Lighting | More Eff Lighting | Unavailable |  |  |  |  | Year | 2101 | 2101 | 2101 | 2101 | 2101 | 2101 | 2101 | 2101 | 2101 | 2101 | 2101
CIMS.CAN.AT.Coal Mining.Lighting | Service | AT | Coal Mining | Lighting | More Eff Lighting | Lifetime |  |  |  |  | Years | 30 | 30 | 30 | 30 | 30 | 30 | 30 | 30 | 30 | 30 | 30
CIMS.CAN.AT.Coal Mining.Lighting | Service | AT | Coal Mining | Lighting | More Eff Lighting | Market share |  |  |  |  | % | 2000: 0.216
CIMS.CAN.AT.Coal Mining.Lighting | Service | AT | Coal Mining | Lighting | More Eff Lighting | Output |  |  |  |  | GJ | 27.5 | 27.5 | 27.5 | 27.5 | 27.5 | 27.5 | 27.5 | 27.5 | 27.5 | 27.5 | 27.5
CIMS.CAN.AT.Coal Mining.Lighting | Service | AT | Coal Mining | Lighting | More Eff Lighting | FCC |  |  |  |  | $ | 1288.0044 | 1288.0044 | 1288.0044 | 1288.0044 | 1288.0044 | 1288.0044 | 1288.0044 | 1288.0044 | 1288.0044 | 1288.0044 | 1288.0044
CIMS.CAN.AT.Coal Mining.Lighting | Service | AT | Coal Mining | Lighting | More Eff Lighting | FOM |  |  |  |  | $ | 14.2212 | 14.2212 | 14.2212 | 14.2212 | 14.2212 | 14.2212 | 14.2212 | 14.2212 | 14.2212 | 14.2212 | 14.2212
CIMS.CAN.AT.Coal Mining.Lighting | Service | AT | Coal Mining | Lighting | More Eff Lighting | Service requested |  |  | CIMS.CAN.AT.Electricity |  | GJ | 3.056 | 3.056 | 3.056 | 3.056 | 3.056 | 3.056 | 3.056 | 3.056 | 3.056 | 3.056 | 3.056
CIMS.CAN.AT.Coal Mining.Lighting | Service | AT | Coal Mining | Lighting | Most Eff Lighting | Technology
CIMS.CAN.AT.Coal Mining.Lighting | Service | AT | Coal Mining | Lighting | Most Eff Lighting | Available |  |  |  |  | Year | 2005 | 2005 | 2005 | 2005 | 2005 | 2005 | 2005 | 2005 | 2005 | 2005 | 2005
CIMS.CAN.AT.Coal Mining.Lighting | Service | AT | Coal Mining | Lighting | Most Eff Lighting | Unavailable |  |  |  |  | Year | 2101 | 2101 | 2101 | 2101 | 2101 | 2101 | 2101 | 2101 | 2101 | 2101 | 2101
CIMS.CAN.AT.Coal Mining.Lighting | Service | AT | Coal Mining | Lighting | Most Eff Lighting | Lifetime |  |  |  |  | Years | 30 | 30 | 30 | 30 | 30 | 30 | 30 | 30 | 30 | 30 | 30
CIMS.CAN.AT.Coal Mining.Lighting | Service | AT | Coal Mining | Lighting | Most Eff Lighting | Market share |  |  |  |  | % | 2000: 0.353
CIMS.CAN.AT.Coal Mining.Lighting | Service | AT | Coal Mining | Lighting | Most Eff Lighting | Output |  |  |  |  | GJ | 27.5 | 27.5 | 27.5 | 27.5 | 27.5 | 27.5 | 27.5 | 27.5 | 27.5 | 27.5 | 27.5
CIMS.CAN.AT.Coal Mining.Lighting | Service | AT | Coal Mining | Lighting | Most Eff Lighting | FCC |  |  |  |  | $ | 1596.4631 | 1596.4631 | 1596.4631 | 1596.4631 | 1596.4631 | 1596.4631 | 1596.4631 | 1596.4631 | 1596.4631 | 1596.4631 | 1596.4631
CIMS.CAN.AT.Coal Mining.Lighting | Service | AT | Coal Mining | Lighting | Most Eff Lighting | FOM |  |  |  |  | $ | 25.0314 | 25.0314 | 25.0314 | 25.0314 | 25.0314 | 25.0314 | 25.0314 | 25.0314 | 25.0314 | 25.0314 | 25.0314
CIMS.CAN.AT.Coal Mining.Lighting | Service | AT | Coal Mining | Lighting | Most Eff Lighting | Service requested |  |  | CIMS.CAN.AT.Electricity |  | GJ | 2.5223 | 2.5223 | 2.5223 | 2.5223 | 2.5223 | 2.5223 | 2.5223 | 2.5223 | 2.5223 | 2.5223 | 2.5223
CIMS.CAN.AT.Coal Mining.Ventilation | Service | AT | Coal Mining | Ventilation |  | Service provided |  |  |  |  | GJ
CIMS.CAN.AT.Coal Mining.Ventilation | Service | AT | Coal Mining | Ventilation |  | Competition type | Tech Compete
CIMS.CAN.AT.Coal Mining.Ventilation | Service | AT | Coal Mining | Ventilation |  | Discount rate_financial |  |  |  |  | % | 0.5 | 0.5 | 0.5 | 0.5 | 0.5 | 0.5 | 0.5 | 0.5 | 0.5 | 0.5 | 0.5
CIMS.CAN.AT.Coal Mining.Ventilation | Service | AT | Coal Mining | Ventilation |  | Heterogeneity | [5 empty] | 10 | 10 | 10 | 10 | 10 | 10 | 10 | 10 | 10 | 10 | 10
CIMS.CAN.AT.Coal Mining.Ventilation | Service | AT | Coal Mining | Ventilation | Low Eff backward inclined fan | Technology
CIMS.CAN.AT.Coal Mining.Ventilation | Service | AT | Coal Mining | Ventilation | Low Eff backward inclined fan | Available |  |  |  |  | Year | 1940 | 1940 | 1940 | 1940 | 1940 | 1940 | 1940 | 1940 | 1940 | 1940 | 1940
CIMS.CAN.AT.Coal Mining.Ventilation | Service | AT | Coal Mining | Ventilation | Low Eff backward inclined fan | Unavailable |  |  |  |  | Year | 2101 | 2101 | 2101 | 2101 | 2101 | 2101 | 2101 | 2101 | 2101 | 2101 | 2101
CIMS.CAN.AT.Coal Mining.Ventilation | Service | AT | Coal Mining | Ventilation | Low Eff backward inclined fan | Lifetime |  |  |  |  | Years | 30 | 30 | 30 | 30 | 30 | 30 | 30 | 30 | 30 | 30 | 30
CIMS.CAN.AT.Coal Mining.Ventilation | Service | AT | Coal Mining | Ventilation | Low Eff backward inclined fan | Market share |  |  |  |  | % | 2000: 0.2
CIMS.CAN.AT.Coal Mining.Ventilation | Service | AT | Coal Mining | Ventilation | Low Eff backward inclined fan | Output |  |  |  |  | GJ | 3691.6037 | 3691.6037 | 3691.6037 | 3691.6037 | 3691.6037 | 3691.6037 | 3691.6037 | 3691.6037 | 3691.6037 | 3691.6037 | 3691.6037
CIMS.CAN.AT.Coal Mining.Ventilation | Service | AT | Coal Mining | Ventilation | Low Eff backward inclined fan | FCC |  |  |  |  | $ | 67770.4763 | 67770.4763 | 67770.4763 | 67770.4763 | 67770.4763 | 67770.4763 | 67770.4763 | 67770.4763 | 67770.4763 | 67770.4763 | 67770.4763
CIMS.CAN.AT.Coal Mining.Ventilation | Service | AT | Coal Mining | Ventilation | Low Eff backward inclined fan | FOM |  |  |  |  | $ | 625.6875 | 625.6875 | 625.6875 | 625.6875 | 625.6875 | 625.6875 | 625.6875 | 625.6875 | 625.6875 | 625.6875 | 625.6875
CIMS.CAN.AT.Coal Mining.Ventilation | Service | AT | Coal Mining | Ventilation | Low Eff backward inclined fan | Service requested |  |  | CIMS.CAN.AT.Coal Mining.Machine Drive |  | GJ | 2.1352 | 2.1352 | 2.1352 | 2.1352 | 2.1352 | 2.1352 | 2.1352 | 2.1352 | 2.1352 | 2.1352 | 2.1352
CIMS.CAN.AT.Coal Mining.Ventilation | Service | AT | Coal Mining | Ventilation | High Eff backward inclined fan | Technology
CIMS.CAN.AT.Coal Mining.Ventilation | Service | AT | Coal Mining | Ventilation | High Eff backward inclined fan | Available |  |  |  |  | Year | 1940 | 1940 | 1940 | 1940 | 1940 | 1940 | 1940 | 1940 | 1940 | 1940 | 1940
CIMS.CAN.AT.Coal Mining.Ventilation | Service | AT | Coal Mining | Ventilation | High Eff backward inclined fan | Unavailable |  |  |  |  | Year | 2101 | 2101 | 2101 | 2101 | 2101 | 2101 | 2101 | 2101 | 2101 | 2101 | 2101
CIMS.CAN.AT.Coal Mining.Ventilation | Service | AT | Coal Mining | Ventilation | High Eff backward inclined fan | Lifetime |  |  |  |  | Years | 30 | 30 | 30 | 30 | 30 | 30 | 30 | 30 | 30 | 30 | 30
CIMS.CAN.AT.Coal Mining.Ventilation | Service | AT | Coal Mining | Ventilation | High Eff backward inclined fan | Market share |  |  |  |  | % | 2000: 0.05
CIMS.CAN.AT.Coal Mining.Ventilation | Service | AT | Coal Mining | Ventilation | High Eff backward inclined fan | Output |  |  |  |  | GJ | 3691.6037 | 3691.6037 | 3691.6037 | 3691.6037 | 3691.6037 | 3691.6037 | 3691.6037 | 3691.6037 | 3691.6037 | 3691.6037 | 3691.6037
CIMS.CAN.AT.Coal Mining.Ventilation | Service | AT | Coal Mining | Ventilation | High Eff backward inclined fan | FCC |  |  |  |  | $ | 155433.3383 | 155433.3383 | 155433.3383 | 155433.3383 | 155433.3383 | 155433.3383 | 155433.3383 | 155433.3383 | 155433.3383 | 155433.3383 | 155433.3383
CIMS.CAN.AT.Coal Mining.Ventilation | Service | AT | Coal Mining | Ventilation | High Eff backward inclined fan | FOM |  |  |  |  | $ | 625.6875 | 625.6875 | 625.6875 | 625.6875 | 625.6875 | 625.6875 | 625.6875 | 625.6875 | 625.6875 | 625.6875 | 625.6875
CIMS.CAN.AT.Coal Mining.Ventilation | Service | AT | Coal Mining | Ventilation | High Eff backward inclined fan | Service requested |  |  | CIMS.CAN.AT.Coal Mining.Machine Drive |  | GJ | 1.6006 | 1.6006 | 1.6006 | 1.6006 | 1.6006 | 1.6006 | 1.6006 | 1.6006 | 1.6006 | 1.6006 | 1.6006
CIMS.CAN.AT.Coal Mining.Ventilation | Service | AT | Coal Mining | Ventilation | Low Eff radial fan | Technology
CIMS.CAN.AT.Coal Mining.Ventilation | Service | AT | Coal Mining | Ventilation | Low Eff radial fan | Available |  |  |  |  | Year | 1940 | 1940 | 1940 | 1940 | 1940 | 1940 | 1940 | 1940 | 1940 | 1940 | 1940
CIMS.CAN.AT.Coal Mining.Ventilation | Service | AT | Coal Mining | Ventilation | Low Eff radial fan | Unavailable |  |  |  |  | Year | 2101 | 2101 | 2101 | 2101 | 2101 | 2101 | 2101 | 2101 | 2101 | 2101 | 2101
CIMS.CAN.AT.Coal Mining.Ventilation | Service | AT | Coal Mining | Ventilation | Low Eff radial fan | Lifetime |  |  |  |  | Years | 30 | 30 | 30 | 30 | 30 | 30 | 30 | 30 | 30 | 30 | 30
CIMS.CAN.AT.Coal Mining.Ventilation | Service | AT | Coal Mining | Ventilation | Low Eff radial fan | Market share |  |  |  |  | % | 2000: 0
CIMS.CAN.AT.Coal Mining.Ventilation | Service | AT | Coal Mining | Ventilation | Low Eff radial fan | Output |  |  |  |  | GJ | 3691.6037 | 3691.6037 | 3691.6037 | 3691.6037 | 3691.6037 | 3691.6037 | 3691.6037 | 3691.6037 | 3691.6037 | 3691.6037 | 3691.6037
CIMS.CAN.AT.Coal Mining.Ventilation | Service | AT | Coal Mining | Ventilation | Low Eff radial fan | FCC |  |  |  |  | $ | 67770.4763 | 67770.4763 | 67770.4763 | 67770.4763 | 67770.4763 | 67770.4763 | 67770.4763 | 67770.4763 | 67770.4763 | 67770.4763 | 67770.4763
CIMS.CAN.AT.Coal Mining.Ventilation | Service | AT | Coal Mining | Ventilation | Low Eff radial fan | FOM |  |  |  |  | $ | 625.6875 | 625.6875 | 625.6875 | 625.6875 | 625.6875 | 625.6875 | 625.6875 | 625.6875 | 625.6875 | 625.6875 | 625.6875
CIMS.CAN.AT.Coal Mining.Ventilation | Service | AT | Coal Mining | Ventilation | Low Eff radial fan | Service requested |  |  | CIMS.CAN.AT.Coal Mining.Machine Drive |  | GJ | 2.2922 | 2.2922 | 2.2922 | 2.2922 | 2.2922 | 2.2922 | 2.2922 | 2.2922 | 2.2922 | 2.2922 | 2.2922
CIMS.CAN.AT.Coal Mining.Ventilation | Service | AT | Coal Mining | Ventilation | High Eff radial fan | Technology
CIMS.CAN.AT.Coal Mining.Ventilation | Service | AT | Coal Mining | Ventilation | High Eff radial fan | Available |  |  |  |  | Year | 1940 | 1940 | 1940 | 1940 | 1940 | 1940 | 1940 | 1940 | 1940 | 1940 | 1940
CIMS.CAN.AT.Coal Mining.Ventilation | Service | AT | Coal Mining | Ventilation | High Eff radial fan | Unavailable |  |  |  |  | Year | 2101 | 2101 | 2101 | 2101 | 2101 | 2101 | 2101 | 2101 | 2101 | 2101 | 2101
CIMS.CAN.AT.Coal Mining.Ventilation | Service | AT | Coal Mining | Ventilation | High Eff radial fan | Lifetime |  |  |  |  | Years | 30 | 30 | 30 | 30 | 30 | 30 | 30 | 30 | 30 | 30 | 30
CIMS.CAN.AT.Coal Mining.Ventilation | Service | AT | Coal Mining | Ventilation | High Eff radial fan | Market share |  |  |  |  | % | 2000: 0
CIMS.CAN.AT.Coal Mining.Ventilation | Service | AT | Coal Mining | Ventilation | High Eff radial fan | Output |  |  |  |  | GJ | 3691.6037 | 3691.6037 | 3691.6037 | 3691.6037 | 3691.6037 | 3691.6037 | 3691.6037 | 3691.6037 | 3691.6037 | 3691.6037 | 3691.6037
CIMS.CAN.AT.Coal Mining.Ventilation | Service | AT | Coal Mining | Ventilation | High Eff radial fan | FCC |  |  |  |  | $ | 155433.3383 | 155433.3383 | 155433.3383 | 155433.3383 | 155433.3383 | 155433.3383 | 155433.3383 | 155433.3383 | 155433.3383 | 155433.3383 | 155433.3383
CIMS.CAN.AT.Coal Mining.Ventilation | Service | AT | Coal Mining | Ventilation | High Eff radial fan | FOM |  |  |  |  | $ | 625.6875 | 625.6875 | 625.6875 | 625.6875 | 625.6875 | 625.6875 | 625.6875 | 625.6875 | 625.6875 | 625.6875 | 625.6875
CIMS.CAN.AT.Coal Mining.Ventilation | Service | AT | Coal Mining | Ventilation | High Eff radial fan | Service requested |  |  | CIMS.CAN.AT.Coal Mining.Machine Drive |  | GJ | 1.7183 | 1.7183 | 1.7183 | 1.7183 | 1.7183 | 1.7183 | 1.7183 | 1.7183 | 1.7183 | 1.7183 | 1.7183
CIMS.CAN.AT.Coal Mining.Ventilation | Service | AT | Coal Mining | Ventilation | Low Eff airfoil fan | Technology
CIMS.CAN.AT.Coal Mining.Ventilation | Service | AT | Coal Mining | Ventilation | Low Eff airfoil fan | Available |  |  |  |  | Year | 1940 | 1940 | 1940 | 1940 | 1940 | 1940 | 1940 | 1940 | 1940 | 1940 | 1940
CIMS.CAN.AT.Coal Mining.Ventilation | Service | AT | Coal Mining | Ventilation | Low Eff airfoil fan | Unavailable |  |  |  |  | Year | 2101 | 2101 | 2101 | 2101 | 2101 | 2101 | 2101 | 2101 | 2101 | 2101 | 2101
CIMS.CAN.AT.Coal Mining.Ventilation | Service | AT | Coal Mining | Ventilation | Low Eff airfoil fan | Lifetime |  |  |  |  | Years | 30 | 30 | 30 | 30 | 30 | 30 | 30 | 30 | 30 | 30 | 30
CIMS.CAN.AT.Coal Mining.Ventilation | Service | AT | Coal Mining | Ventilation | Low Eff airfoil fan | Market share |  |  |  |  | % | 2000: 0.2
CIMS.CAN.AT.Coal Mining.Ventilation | Service | AT | Coal Mining | Ventilation | Low Eff airfoil fan | Output |  |  |  |  | GJ | 3691.6037 | 3691.6037 | 3691.6037 | 3691.6037 | 3691.6037 | 3691.6037 | 3691.6037 | 3691.6037 | 3691.6037 | 3691.6037 | 3691.6037
CIMS.CAN.AT.Coal Mining.Ventilation | Service | AT | Coal Mining | Ventilation | Low Eff airfoil fan | FCC |  |  |  |  | $ | 67770.4763 | 67770.4763 | 67770.4763 | 67770.4763 | 67770.4763 | 67770.4763 | 67770.4763 | 67770.4763 | 67770.4763 | 67770.4763 | 67770.4763
CIMS.CAN.AT.Coal Mining.Ventilation | Service | AT | Coal Mining | Ventilation | Low Eff airfoil fan | FOM |  |  |  |  | $ | 625.6875 | 625.6875 | 625.6875 | 625.6875 | 625.6875 | 625.6875 | 625.6875 | 625.6875 | 625.6875 | 625.6875 | 625.6875
CIMS.CAN.AT.Coal Mining.Ventilation | Service | AT | Coal Mining | Ventilation | Low Eff airfoil fan | Service requested |  |  | CIMS.CAN.AT.Coal Mining.Machine Drive |  | GJ | 1.9984 | 1.9984 | 1.9984 | 1.9984 | 1.9984 | 1.9984 | 1.9984 | 1.9984 | 1.9984 | 1.9984 | 1.9984
CIMS.CAN.AT.Coal Mining.Ventilation | Service | AT | Coal Mining | Ventilation | High Eff airfoil fan | Technology
CIMS.CAN.AT.Coal Mining.Ventilation | Service | AT | Coal Mining | Ventilation | High Eff airfoil fan | Available |  |  |  |  | Year | 1940 | 1940 | 1940 | 1940 | 1940 | 1940 | 1940 | 1940 | 1940 | 1940 | 1940
CIMS.CAN.AT.Coal Mining.Ventilation | Service | AT | Coal Mining | Ventilation | High Eff airfoil fan | Unavailable |  |  |  |  | Year | 2101 | 2101 | 2101 | 2101 | 2101 | 2101 | 2101 | 2101 | 2101 | 2101 | 2101
CIMS.CAN.AT.Coal Mining.Ventilation | Service | AT | Coal Mining | Ventilation | High Eff airfoil fan | Lifetime |  |  |  |  | Years | 30 | 30 | 30 | 30 | 30 | 30 | 30 | 30 | 30 | 30 | 30
CIMS.CAN.AT.Coal Mining.Ventilation | Service | AT | Coal Mining | Ventilation | High Eff airfoil fan | Market share |  |  |  |  | % | 2000: 0.05
CIMS.CAN.AT.Coal Mining.Ventilation | Service | AT | Coal Mining | Ventilation | High Eff airfoil fan | Output |  |  |  |  | GJ | 3691.6037 | 3691.6037 | 3691.6037 | 3691.6037 | 3691.6037 | 3691.6037 | 3691.6037 | 3691.6037 | 3691.6037 | 3691.6037 | 3691.6037
CIMS.CAN.AT.Coal Mining.Ventilation | Service | AT | Coal Mining | Ventilation | High Eff airfoil fan | FCC |  |  |  |  | $ | 155433.3383 | 155433.3383 | 155433.3383 | 155433.3383 | 155433.3383 | 155433.3383 | 155433.3383 | 155433.3383 | 155433.3383 | 155433.3383 | 155433.3383
CIMS.CAN.AT.Coal Mining.Ventilation | Service | AT | Coal Mining | Ventilation | High Eff airfoil fan | FOM |  |  |  |  | $ | 625.6875 | 625.6875 | 625.6875 | 625.6875 | 625.6875 | 625.6875 | 625.6875 | 625.6875 | 625.6875 | 625.6875 | 625.6875
CIMS.CAN.AT.Coal Mining.Ventilation | Service | AT | Coal Mining | Ventilation | High Eff airfoil fan | Service requested |  |  | CIMS.CAN.AT.Coal Mining.Machine Drive |  | GJ | 1.498 | 1.498 | 1.498 | 1.498 | 1.498 | 1.498 | 1.498 | 1.498 | 1.498 | 1.498 | 1.498
CIMS.CAN.AT.Coal Mining.Ventilation | Service | AT | Coal Mining | Ventilation | Low Eff vane axial tube axial fan | Technology
CIMS.CAN.AT.Coal Mining.Ventilation | Service | AT | Coal Mining | Ventilation | Low Eff vane axial tube axial fan | Available |  |  |  |  | Year | 1940 | 1940 | 1940 | 1940 | 1940 | 1940 | 1940 | 1940 | 1940 | 1940 | 1940
CIMS.CAN.AT.Coal Mining.Ventilation | Service | AT | Coal Mining | Ventilation | Low Eff vane axial tube axial fan | Unavailable |  |  |  |  | Year | 2101 | 2101 | 2101 | 2101 | 2101 | 2101 | 2101 | 2101 | 2101 | 2101 | 2101
CIMS.CAN.AT.Coal Mining.Ventilation | Service | AT | Coal Mining | Ventilation | Low Eff vane axial tube axial fan | Lifetime |  |  |  |  | Years | 30 | 30 | 30 | 30 | 30 | 30 | 30 | 30 | 30 | 30 | 30
CIMS.CAN.AT.Coal Mining.Ventilation | Service | AT | Coal Mining | Ventilation | Low Eff vane axial tube axial fan | Market share |  |  |  |  | % | 2000: 0.4
CIMS.CAN.AT.Coal Mining.Ventilation | Service | AT | Coal Mining | Ventilation | Low Eff vane axial tube axial fan | Output |  |  |  |  | GJ | 3691.6037 | 3691.6037 | 3691.6037 | 3691.6037 | 3691.6037 | 3691.6037 | 3691.6037 | 3691.6037 | 3691.6037 | 3691.6037 | 3691.6037
CIMS.CAN.AT.Coal Mining.Ventilation | Service | AT | Coal Mining | Ventilation | Low Eff vane axial tube axial fan | FCC |  |  |  |  | $ | 57604.9049 | 57604.9049 | 57604.9049 | 57604.9049 | 57604.9049 | 57604.9049 | 57604.9049 | 57604.9049 | 57604.9049 | 57604.9049 | 57604.9049
CIMS.CAN.AT.Coal Mining.Ventilation | Service | AT | Coal Mining | Ventilation | Low Eff vane axial tube axial fan | FOM |  |  |  |  | $ | 625.6875 | 625.6875 | 625.6875 | 625.6875 | 625.6875 | 625.6875 | 625.6875 | 625.6875 | 625.6875 | 625.6875 | 625.6875
CIMS.CAN.AT.Coal Mining.Ventilation | Service | AT | Coal Mining | Ventilation | Low Eff vane axial tube axial fan | Service requested |  |  | CIMS.CAN.AT.Coal Mining.Machine Drive |  | GJ | 2.4742 | 2.4742 | 2.4742 | 2.4742 | 2.4742 | 2.4742 | 2.4742 | 2.4742 | 2.4742 | 2.4742 | 2.4742
CIMS.CAN.AT.Coal Mining.Ventilation | Service | AT | Coal Mining | Ventilation | High Eff vane axial tube axial fan | Technology
CIMS.CAN.AT.Coal Mining.Ventilation | Service | AT | Coal Mining | Ventilation | High Eff vane axial tube axial fan | Available |  |  |  |  | Year | 1940 | 1940 | 1940 | 1940 | 1940 | 1940 | 1940 | 1940 | 1940 | 1940 | 1940
CIMS.CAN.AT.Coal Mining.Ventilation | Service | AT | Coal Mining | Ventilation | High Eff vane axial tube axial fan | Unavailable |  |  |  |  | Year | 2101 | 2101 | 2101 | 2101 | 2101 | 2101 | 2101 | 2101 | 2101 | 2101 | 2101
CIMS.CAN.AT.Coal Mining.Ventilation | Service | AT | Coal Mining | Ventilation | High Eff vane axial tube axial fan | Lifetime |  |  |  |  | Years | 30 | 30 | 30 | 30 | 30 | 30 | 30 | 30 | 30 | 30 | 30
CIMS.CAN.AT.Coal Mining.Ventilation | Service | AT | Coal Mining | Ventilation | High Eff vane axial tube axial fan | Market share |  |  |  |  | % | 2000: 0.1
CIMS.CAN.AT.Coal Mining.Ventilation | Service | AT | Coal Mining | Ventilation | High Eff vane axial tube axial fan | Output |  |  |  |  | GJ | 3691.6037 | 3691.6037 | 3691.6037 | 3691.6037 | 3691.6037 | 3691.6037 | 3691.6037 | 3691.6037 | 3691.6037 | 3691.6037 | 3691.6037
CIMS.CAN.AT.Coal Mining.Ventilation | Service | AT | Coal Mining | Ventilation | High Eff vane axial tube axial fan | FCC |  |  |  |  | $ | 145267.7669 | 145267.7669 | 145267.7669 | 145267.7669 | 145267.7669 | 145267.7669 | 145267.7669 | 145267.7669 | 145267.7669 | 145267.7669 | 145267.7669
CIMS.CAN.AT.Coal Mining.Ventilation | Service | AT | Coal Mining | Ventilation | High Eff vane axial tube axial fan | FOM |  |  |  |  | $ | 625.6875 | 625.6875 | 625.6875 | 625.6875 | 625.6875 | 625.6875 | 625.6875 | 625.6875 | 625.6875 | 625.6875 | 625.6875
CIMS.CAN.AT.Coal Mining.Ventilation | Service | AT | Coal Mining | Ventilation | High Eff vane axial tube axial fan | Service requested |  |  | CIMS.CAN.AT.Coal Mining.Machine Drive |  | GJ | 1.8546 | 1.8546 | 1.8546 | 1.8546 | 1.8546 | 1.8546 | 1.8546 | 1.8546 | 1.8546 | 1.8546 | 1.8546
CIMS.CAN.AT.Coal Mining.Conveyance | Service | AT | Coal Mining | Conveyance |  | Service provided |  |  |  |  | GJ
CIMS.CAN.AT.Coal Mining.Conveyance | Service | AT | Coal Mining | Conveyance |  | Competition type | Tech Compete
CIMS.CAN.AT.Coal Mining.Conveyance | Service | AT | Coal Mining | Conveyance |  | Discount rate_financial |  |  |  |  | % | 0.5 | 0.5 | 0.5 | 0.5 | 0.5 | 0.5 | 0.5 | 0.5 | 0.5 | 0.5 | 0.5
CIMS.CAN.AT.Coal Mining.Conveyance | Service | AT | Coal Mining | Conveyance |  | Heterogeneity | [5 empty] | 10 | 10 | 10 | 10 | 10 | 10 | 10 | 10 | 10 | 10 | 10
CIMS.CAN.AT.Coal Mining.Conveyance | Service | AT | Coal Mining | Conveyance | Low Eff belt conveyor | Technology
CIMS.CAN.AT.Coal Mining.Conveyance | Service | AT | Coal Mining | Conveyance | Low Eff belt conveyor | Available |  |  |  |  | Year | 1940 | 1940 | 1940 | 1940 | 1940 | 1940 | 1940 | 1940 | 1940 | 1940 | 1940
CIMS.CAN.AT.Coal Mining.Conveyance | Service | AT | Coal Mining | Conveyance | Low Eff belt conveyor | Unavailable |  |  |  |  | Year | 2101 | 2101 | 2101 | 2101 | 2101 | 2101 | 2101 | 2101 | 2101 | 2101 | 2101
CIMS.CAN.AT.Coal Mining.Conveyance | Service | AT | Coal Mining | Conveyance | Low Eff belt conveyor | Lifetime |  |  |  |  | Years | 15 | 15 | 15 | 15 | 15 | 15 | 15 | 15 | 15 | 15 | 15
CIMS.CAN.AT.Coal Mining.Conveyance | Service | AT | Coal Mining | Conveyance | Low Eff belt conveyor | Market share |  |  |  |  | % | 2000: 0.2
CIMS.CAN.AT.Coal Mining.Conveyance | Service | AT | Coal Mining | Conveyance | Low Eff belt conveyor | Output |  |  |  |  | GJ | 4703.279 | 4703.279 | 4703.279 | 4703.279 | 4703.279 | 4703.279 | 4703.279 | 4703.279 | 4703.279 | 4703.279 | 4703.279
CIMS.CAN.AT.Coal Mining.Conveyance | Service | AT | Coal Mining | Conveyance | Low Eff belt conveyor | FCC |  |  |  |  | $ | 79009.8899 | 79009.8899 | 79009.8899 | 79009.8899 | 79009.8899 | 79009.8899 | 79009.8899 | 79009.8899 | 79009.8899 | 79009.8899 | 79009.8899
CIMS.CAN.AT.Coal Mining.Conveyance | Service | AT | Coal Mining | Conveyance | Low Eff belt conveyor | FOM |  |  |  |  | $ | 5267.326 | 5267.326 | 5267.326 | 5267.326 | 5267.326 | 5267.326 | 5267.326 | 5267.326 | 5267.326 | 5267.326 | 5267.326
CIMS.CAN.AT.Coal Mining.Conveyance | Service | AT | Coal Mining | Conveyance | Low Eff belt conveyor | Service requested |  |  | CIMS.CAN.AT.Coal Mining.Machine Drive |  | GJ | 1.2005 | 1.2005 | 1.2005 | 1.2005 | 1.2005 | 1.2005 | 1.2005 | 1.2005 | 1.2005 | 1.2005 | 1.2005
CIMS.CAN.AT.Coal Mining.Conveyance | Service | AT | Coal Mining | Conveyance | High Eff belt conveyor | Technology
CIMS.CAN.AT.Coal Mining.Conveyance | Service | AT | Coal Mining | Conveyance | High Eff belt conveyor | Available |  |  |  |  | Year | 1940 | 1940 | 1940 | 1940 | 1940 | 1940 | 1940 | 1940 | 1940 | 1940 | 1940
CIMS.CAN.AT.Coal Mining.Conveyance | Service | AT | Coal Mining | Conveyance | High Eff belt conveyor | Unavailable |  |  |  |  | Year | 2101 | 2101 | 2101 | 2101 | 2101 | 2101 | 2101 | 2101 | 2101 | 2101 | 2101
CIMS.CAN.AT.Coal Mining.Conveyance | Service | AT | Coal Mining | Conveyance | High Eff belt conveyor | Lifetime |  |  |  |  | Years | 15 | 15 | 15 | 15 | 15 | 15 | 15 | 15 | 15 | 15 | 15
CIMS.CAN.AT.Coal Mining.Conveyance | Service | AT | Coal Mining | Conveyance | High Eff belt conveyor | Market share |  |  |  |  | % | 2000: 0.05
CIMS.CAN.AT.Coal Mining.Conveyance | Service | AT | Coal Mining | Conveyance | High Eff belt conveyor | Output |  |  |  |  | GJ | 4703.279 | 4703.279 | 4703.279 | 4703.279 | 4703.279 | 4703.279 | 4703.279 | 4703.279 | 4703.279 | 4703.279 | 4703.279
CIMS.CAN.AT.Coal Mining.Conveyance | Service | AT | Coal Mining | Conveyance | High Eff belt conveyor | FCC |  |  |  |  | $ | 187296.2223 | 187296.2223 | 187296.2223 | 187296.2223 | 187296.2223 | 187296.2223 | 187296.2223 | 187296.2223 | 187296.2223 | 187296.2223 | 187296.2223
CIMS.CAN.AT.Coal Mining.Conveyance | Service | AT | Coal Mining | Conveyance | High Eff belt conveyor | FOM |  |  |  |  | $ | 5267.326 | 5267.326 | 5267.326 | 5267.326 | 5267.326 | 5267.326 | 5267.326 | 5267.326 | 5267.326 | 5267.326 | 5267.326
CIMS.CAN.AT.Coal Mining.Conveyance | Service | AT | Coal Mining | Conveyance | High Eff belt conveyor | Service requested |  |  | CIMS.CAN.AT.Coal Mining.Machine Drive |  | GJ | 1.085 | 1.085 | 1.085 | 1.085 | 1.085 | 1.085 | 1.085 | 1.085 | 1.085 | 1.085 | 1.085
CIMS.CAN.AT.Coal Mining.Conveyance | Service | AT | Coal Mining | Conveyance | Low Eff screw conveyor | Technology
CIMS.CAN.AT.Coal Mining.Conveyance | Service | AT | Coal Mining | Conveyance | Low Eff screw conveyor | Available |  |  |  |  | Year | 1940 | 1940 | 1940 | 1940 | 1940 | 1940 | 1940 | 1940 | 1940 | 1940 | 1940
CIMS.CAN.AT.Coal Mining.Conveyance | Service | AT | Coal Mining | Conveyance | Low Eff screw conveyor | Unavailable |  |  |  |  | Year | 2101 | 2101 | 2101 | 2101 | 2101 | 2101 | 2101 | 2101 | 2101 | 2101 | 2101
CIMS.CAN.AT.Coal Mining.Conveyance | Service | AT | Coal Mining | Conveyance | Low Eff screw conveyor | Lifetime |  |  |  |  | Years | 15 | 15 | 15 | 15 | 15 | 15 | 15 | 15 | 15 | 15 | 15
CIMS.CAN.AT.Coal Mining.Conveyance | Service | AT | Coal Mining | Conveyance | Low Eff screw conveyor | Market share |  |  |  |  | % | 2000: 0.2
CIMS.CAN.AT.Coal Mining.Conveyance | Service | AT | Coal Mining | Conveyance | Low Eff screw conveyor | Output |  |  |  |  | GJ | 4703.279 | 4703.279 | 4703.279 | 4703.279 | 4703.279 | 4703.279 | 4703.279 | 4703.279 | 4703.279 | 4703.279 | 4703.279
CIMS.CAN.AT.Coal Mining.Conveyance | Service | AT | Coal Mining | Conveyance | Low Eff screw conveyor | FCC |  |  |  |  | $ | 250197.9847 | 250197.9847 | 250197.9847 | 250197.9847 | 250197.9847 | 250197.9847 | 250197.9847 | 250197.9847 | 250197.9847 | 250197.9847 | 250197.9847
CIMS.CAN.AT.Coal Mining.Conveyance | Service | AT | Coal Mining | Conveyance | Low Eff screw conveyor | FOM |  |  |  |  | $ | 16679.8656 | 16679.8656 | 16679.8656 | 16679.8656 | 16679.8656 | 16679.8656 | 16679.8656 | 16679.8656 | 16679.8656 | 16679.8656 | 16679.8656
CIMS.CAN.AT.Coal Mining.Conveyance | Service | AT | Coal Mining | Conveyance | Low Eff screw conveyor | Service requested |  |  | CIMS.CAN.AT.Coal Mining.Machine Drive |  | GJ | 1.2255 | 1.2255 | 1.2255 | 1.2255 | 1.2255 | 1.2255 | 1.2255 | 1.2255 | 1.2255 | 1.2255 | 1.2255
CIMS.CAN.AT.Coal Mining.Conveyance | Service | AT | Coal Mining | Conveyance | High Eff screw conveyor | Technology
CIMS.CAN.AT.Coal Mining.Conveyance | Service | AT | Coal Mining | Conveyance | High Eff screw conveyor | Available |  |  |  |  | Year | 1940 | 1940 | 1940 | 1940 | 1940 | 1940 | 1940 | 1940 | 1940 | 1940 | 1940
CIMS.CAN.AT.Coal Mining.Conveyance | Service | AT | Coal Mining | Conveyance | High Eff screw conveyor | Unavailable |  |  |  |  | Year | 2101 | 2101 | 2101 | 2101 | 2101 | 2101 | 2101 | 2101 | 2101 | 2101 | 2101
CIMS.CAN.AT.Coal Mining.Conveyance | Service | AT | Coal Mining | Conveyance | High Eff screw conveyor | Lifetime |  |  |  |  | Years | 15 | 15 | 15 | 15 | 15 | 15 | 15 | 15 | 15 | 15 | 15
CIMS.CAN.AT.Coal Mining.Conveyance | Service | AT | Coal Mining | Conveyance | High Eff screw conveyor | Market share |  |  |  |  | % | 2000: 0.05
CIMS.CAN.AT.Coal Mining.Conveyance | Service | AT | Coal Mining | Conveyance | High Eff screw conveyor | Output |  |  |  |  | GJ | 4703.279 | 4703.279 | 4703.279 | 4703.279 | 4703.279 | 4703.279 | 4703.279 | 4703.279 | 4703.279 | 4703.279 | 4703.279
CIMS.CAN.AT.Coal Mining.Conveyance | Service | AT | Coal Mining | Conveyance | High Eff screw conveyor | FCC |  |  |  |  | $ | 358484.3171 | 358484.3171 | 358484.3171 | 358484.3171 | 358484.3171 | 358484.3171 | 358484.3171 | 358484.3171 | 358484.3171 | 358484.3171 | 358484.3171
CIMS.CAN.AT.Coal Mining.Conveyance | Service | AT | Coal Mining | Conveyance | High Eff screw conveyor | FOM |  |  |  |  | $ | 16679.8656 | 16679.8656 | 16679.8656 | 16679.8656 | 16679.8656 | 16679.8656 | 16679.8656 | 16679.8656 | 16679.8656 | 16679.8656 | 16679.8656
CIMS.CAN.AT.Coal Mining.Conveyance | Service | AT | Coal Mining | Conveyance | High Eff screw conveyor | Service requested |  |  | CIMS.CAN.AT.Coal Mining.Machine Drive |  | GJ | 1.1076 | 1.1076 | 1.1076 | 1.1076 | 1.1076 | 1.1076 | 1.1076 | 1.1076 | 1.1076 | 1.1076 | 1.1076
CIMS.CAN.AT.Coal Mining.Conveyance | Service | AT | Coal Mining | Conveyance | Low Eff apron conveyor | Technology
CIMS.CAN.AT.Coal Mining.Conveyance | Service | AT | Coal Mining | Conveyance | Low Eff apron conveyor | Available |  |  |  |  | Year | 1940 | 1940 | 1940 | 1940 | 1940 | 1940 | 1940 | 1940 | 1940 | 1940 | 1940
CIMS.CAN.AT.Coal Mining.Conveyance | Service | AT | Coal Mining | Conveyance | Low Eff apron conveyor | Unavailable |  |  |  |  | Year | 2101 | 2101 | 2101 | 2101 | 2101 | 2101 | 2101 | 2101 | 2101 | 2101 | 2101
CIMS.CAN.AT.Coal Mining.Conveyance | Service | AT | Coal Mining | Conveyance | Low Eff apron conveyor | Lifetime |  |  |  |  | Years | 15 | 15 | 15 | 15 | 15 | 15 | 15 | 15 | 15 | 15 | 15
CIMS.CAN.AT.Coal Mining.Conveyance | Service | AT | Coal Mining | Conveyance | Low Eff apron conveyor | Market share |  |  |  |  | % | 2000: 0.2
CIMS.CAN.AT.Coal Mining.Conveyance | Service | AT | Coal Mining | Conveyance | Low Eff apron conveyor | Output |  |  |  |  | GJ | 4703.279 | 4703.279 | 4703.279 | 4703.279 | 4703.279 | 4703.279 | 4703.279 | 4703.279 | 4703.279 | 4703.279 | 4703.279
CIMS.CAN.AT.Coal Mining.Conveyance | Service | AT | Coal Mining | Conveyance | Low Eff apron conveyor | FCC |  |  |  |  | $ | 250197.9847 | 250197.9847 | 250197.9847 | 250197.9847 | 250197.9847 | 250197.9847 | 250197.9847 | 250197.9847 | 250197.9847 | 250197.9847 | 250197.9847
CIMS.CAN.AT.Coal Mining.Conveyance | Service | AT | Coal Mining | Conveyance | Low Eff apron conveyor | FOM |  |  |  |  | $ | 16679.8656 | 16679.8656 | 16679.8656 | 16679.8656 | 16679.8656 | 16679.8656 | 16679.8656 | 16679.8656 | 16679.8656 | 16679.8656 | 16679.8656
CIMS.CAN.AT.Coal Mining.Conveyance | Service | AT | Coal Mining | Conveyance | Low Eff apron conveyor | Service requested |  |  | CIMS.CAN.AT.Coal Mining.Machine Drive |  | GJ | 1.3219 | 1.3219 | 1.3219 | 1.3219 | 1.3219 | 1.3219 | 1.3219 | 1.3219 | 1.3219 | 1.3219 | 1.3219
CIMS.CAN.AT.Coal Mining.Conveyance | Service | AT | Coal Mining | Conveyance | High Eff apron conveyor | Technology
CIMS.CAN.AT.Coal Mining.Conveyance | Service | AT | Coal Mining | Conveyance | High Eff apron conveyor | Available |  |  |  |  | Year | 1940 | 1940 | 1940 | 1940 | 1940 | 1940 | 1940 | 1940 | 1940 | 1940 | 1940
CIMS.CAN.AT.Coal Mining.Conveyance | Service | AT | Coal Mining | Conveyance | High Eff apron conveyor | Unavailable |  |  |  |  | Year | 2101 | 2101 | 2101 | 2101 | 2101 | 2101 | 2101 | 2101 | 2101 | 2101 | 2101
CIMS.CAN.AT.Coal Mining.Conveyance | Service | AT | Coal Mining | Conveyance | High Eff apron conveyor | Lifetime |  |  |  |  | Years | 15 | 15 | 15 | 15 | 15 | 15 | 15 | 15 | 15 | 15 | 15
CIMS.CAN.AT.Coal Mining.Conveyance | Service | AT | Coal Mining | Conveyance | High Eff apron conveyor | Market share |  |  |  |  | % | 2000: 0.05
CIMS.CAN.AT.Coal Mining.Conveyance | Service | AT | Coal Mining | Conveyance | High Eff apron conveyor | Output |  |  |  |  | GJ | 4703.279 | 4703.279 | 4703.279 | 4703.279 | 4703.279 | 4703.279 | 4703.279 | 4703.279 | 4703.279 | 4703.279 | 4703.279
CIMS.CAN.AT.Coal Mining.Conveyance | Service | AT | Coal Mining | Conveyance | High Eff apron conveyor | FCC |  |  |  |  | $ | 358484.3171 | 358484.3171 | 358484.3171 | 358484.3171 | 358484.3171 | 358484.3171 | 358484.3171 | 358484.3171 | 358484.3171 | 358484.3171 | 358484.3171
CIMS.CAN.AT.Coal Mining.Conveyance | Service | AT | Coal Mining | Conveyance | High Eff apron conveyor | FOM |  |  |  |  | $ | 16679.8656 | 16679.8656 | 16679.8656 | 16679.8656 | 16679.8656 | 16679.8656 | 16679.8656 | 16679.8656 | 16679.8656 | 16679.8656 | 16679.8656
CIMS.CAN.AT.Coal Mining.Conveyance | Service | AT | Coal Mining | Conveyance | High Eff apron conveyor | Service requested |  |  | CIMS.CAN.AT.Coal Mining.Machine Drive |  | GJ | 1.1947 | 1.1947 | 1.1947 | 1.1947 | 1.1947 | 1.1947 | 1.1947 | 1.1947 | 1.1947 | 1.1947 | 1.1947
CIMS.CAN.AT.Coal Mining.Conveyance | Service | AT | Coal Mining | Conveyance | Low Eff chain conveyor | Technology
CIMS.CAN.AT.Coal Mining.Conveyance | Service | AT | Coal Mining | Conveyance | Low Eff chain conveyor | Available |  |  |  |  | Year | 1940 | 1940 | 1940 | 1940 | 1940 | 1940 | 1940 | 1940 | 1940 | 1940 | 1940
CIMS.CAN.AT.Coal Mining.Conveyance | Service | AT | Coal Mining | Conveyance | Low Eff chain conveyor | Unavailable |  |  |  |  | Year | 2101 | 2101 | 2101 | 2101 | 2101 | 2101 | 2101 | 2101 | 2101 | 2101 | 2101
CIMS.CAN.AT.Coal Mining.Conveyance | Service | AT | Coal Mining | Conveyance | Low Eff chain conveyor | Lifetime |  |  |  |  | Years | 15 | 15 | 15 | 15 | 15 | 15 | 15 | 15 | 15 | 15 | 15
CIMS.CAN.AT.Coal Mining.Conveyance | Service | AT | Coal Mining | Conveyance | Low Eff chain conveyor | Market share |  |  |  |  | % | 2000: 0.2
CIMS.CAN.AT.Coal Mining.Conveyance | Service | AT | Coal Mining | Conveyance | Low Eff chain conveyor | Output |  |  |  |  | GJ | 4703.279 | 4703.279 | 4703.279 | 4703.279 | 4703.279 | 4703.279 | 4703.279 | 4703.279 | 4703.279 | 4703.279 | 4703.279
CIMS.CAN.AT.Coal Mining.Conveyance | Service | AT | Coal Mining | Conveyance | Low Eff chain conveyor | FCC |  |  |  |  | $ | 500395.9694 | 500395.9694 | 500395.9694 | 500395.9694 | 500395.9694 | 500395.9694 | 500395.9694 | 500395.9694 | 500395.9694 | 500395.9694 | 500395.9694
CIMS.CAN.AT.Coal Mining.Conveyance | Service | AT | Coal Mining | Conveyance | Low Eff chain conveyor | FOM |  |  |  |  | $ | 33359.7313 | 33359.7313 | 33359.7313 | 33359.7313 | 33359.7313 | 33359.7313 | 33359.7313 | 33359.7313 | 33359.7313 | 33359.7313 | 33359.7313
CIMS.CAN.AT.Coal Mining.Conveyance | Service | AT | Coal Mining | Conveyance | Low Eff chain conveyor | Service requested |  |  | CIMS.CAN.AT.Coal Mining.Machine Drive |  | GJ | 1.2788 | 1.2788 | 1.2788 | 1.2788 | 1.2788 | 1.2788 | 1.2788 | 1.2788 | 1.2788 | 1.2788 | 1.2788
CIMS.CAN.AT.Coal Mining.Conveyance | Service | AT | Coal Mining | Conveyance | High Eff chain conveyor | Technology
CIMS.CAN.AT.Coal Mining.Conveyance | Service | AT | Coal Mining | Conveyance | High Eff chain conveyor | Available |  |  |  |  | Year | 1940 | 1940 | 1940 | 1940 | 1940 | 1940 | 1940 | 1940 | 1940 | 1940 | 1940
CIMS.CAN.AT.Coal Mining.Conveyance | Service | AT | Coal Mining | Conveyance | High Eff chain conveyor | Unavailable |  |  |  |  | Year | 2101 | 2101 | 2101 | 2101 | 2101 | 2101 | 2101 | 2101 | 2101 | 2101 | 2101
CIMS.CAN.AT.Coal Mining.Conveyance | Service | AT | Coal Mining | Conveyance | High Eff chain conveyor | Lifetime |  |  |  |  | Years | 15 | 15 | 15 | 15 | 15 | 15 | 15 | 15 | 15 | 15 | 15
CIMS.CAN.AT.Coal Mining.Conveyance | Service | AT | Coal Mining | Conveyance | High Eff chain conveyor | Market share |  |  |  |  | % | 2000: 0.05
CIMS.CAN.AT.Coal Mining.Conveyance | Service | AT | Coal Mining | Conveyance | High Eff chain conveyor | Output |  |  |  |  | GJ | 4703.279 | 4703.279 | 4703.279 | 4703.279 | 4703.279 | 4703.279 | 4703.279 | 4703.279 | 4703.279 | 4703.279 | 4703.279
CIMS.CAN.AT.Coal Mining.Conveyance | Service | AT | Coal Mining | Conveyance | High Eff chain conveyor | FCC |  |  |  |  | $ | 608682.3018 | 608682.3018 | 608682.3018 | 608682.3018 | 608682.3018 | 608682.3018 | 608682.3018 | 608682.3018 | 608682.3018 | 608682.3018 | 608682.3018
CIMS.CAN.AT.Coal Mining.Conveyance | Service | AT | Coal Mining | Conveyance | High Eff chain conveyor | FOM |  |  |  |  | $ | 33359.7313 | 33359.7313 | 33359.7313 | 33359.7313 | 33359.7313 | 33359.7313 | 33359.7313 | 33359.7313 | 33359.7313 | 33359.7313 | 33359.7313
CIMS.CAN.AT.Coal Mining.Conveyance | Service | AT | Coal Mining | Conveyance | High Eff chain conveyor | Service requested |  |  | CIMS.CAN.AT.Coal Mining.Machine Drive |  | GJ | 1.1557 | 1.1557 | 1.1557 | 1.1557 | 1.1557 | 1.1557 | 1.1557 | 1.1557 | 1.1557 | 1.1557 | 1.1557
CIMS.CAN.AT.Coal Mining.Compression | Service | AT | Coal Mining | Compression |  | Service provided |  |  |  |  | GJ
CIMS.CAN.AT.Coal Mining.Compression | Service | AT | Coal Mining | Compression |  | Competition type | Fixed Ratio
CIMS.CAN.AT.Coal Mining.Compression | Service | AT | Coal Mining | Compression |  | Service requested |  |  | CIMS.CAN.AT.Coal Mining.Compression.Small |  | GJ | 0.4 | 0.4 | 0.4 | 0.4 | 0.4 | 0.4 | 0.4 | 0.4 | 0.4 | 0.4 | 0.4
CIMS.CAN.AT.Coal Mining.Compression | Service | AT | Coal Mining | Compression |  | Service requested |  |  | CIMS.CAN.AT.Coal Mining.Compression.Large |  | GJ | 0.6 | 0.6 | 0.6 | 0.6 | 0.6 | 0.6 | 0.6 | 0.6 | 0.6 | 0.6 | 0.6
CIMS.CAN.AT.Coal Mining.Compression.Small | Service | AT | Coal Mining | Small |  | Service provided |  |  |  |  | GJ
CIMS.CAN.AT.Coal Mining.Compression.Small | Service | AT | Coal Mining | Small |  | Competition type | Tech Compete
CIMS.CAN.AT.Coal Mining.Compression.Small | Service | AT | Coal Mining | Small |  | Discount rate_financial |  |  |  |  | % | 0.5 | 0.5 | 0.5 | 0.5 | 0.5 | 0.5 | 0.5 | 0.5 | 0.5 | 0.5 | 0.5
CIMS.CAN.AT.Coal Mining.Compression.Small | Service | AT | Coal Mining | Small |  | Heterogeneity | [5 empty] | 10 | 10 | 10 | 10 | 10 | 10 | 10 | 10 | 10 | 10 | 10
CIMS.CAN.AT.Coal Mining.Compression.Small | Service | AT | Coal Mining | Small | Low Eff centrifugal compressor | Technology
CIMS.CAN.AT.Coal Mining.Compression.Small | Service | AT | Coal Mining | Small | Low Eff centrifugal compressor | Available |  |  |  |  | Year | 1940 | 1940 | 1940 | 1940 | 1940 | 1940 | 1940 | 1940 | 1940 | 1940 | 1940
CIMS.CAN.AT.Coal Mining.Compression.Small | Service | AT | Coal Mining | Small | Low Eff centrifugal compressor | Unavailable |  |  |  |  | Year | 2101 | 2101 | 2101 | 2101 | 2101 | 2101 | 2101 | 2101 | 2101 | 2101 | 2101
CIMS.CAN.AT.Coal Mining.Compression.Small | Service | AT | Coal Mining | Small | Low Eff centrifugal compressor | Lifetime |  |  |  |  | Years | 10 | 10 | 10 | 10 | 10 | 10 | 10 | 10 | 10 | 10 | 10
CIMS.CAN.AT.Coal Mining.Compression.Small | Service | AT | Coal Mining | Small | Low Eff centrifugal compressor | Market share |  |  |  |  | % | bar: 2000
CIMS.CAN.AT.Coal Mining.Compression.Small | Service | AT | Coal Mining | Small | Low Eff centrifugal compressor | Output |  |  |  |  | GJ | 1175.8198 | 1175.8198 | 1175.8198 | 1175.8198 | 1175.8198 | 1175.8198 | 1175.8198 | 1175.8198 | 1175.8198 | 1175.8198 | 1175.8198
CIMS.CAN.AT.Coal Mining.Compression.Small | Service | AT | Coal Mining | Small | Low Eff centrifugal compressor | FCC |  |  |  |  | $ | 69332.5444 | 69332.5444 | 69332.5444 | 69332.5444 | 69332.5444 | 69332.5444 | 69332.5444 | 69332.5444 | 69332.5444 | 69332.5444 | 69332.5444
CIMS.CAN.AT.Coal Mining.Compression.Small | Service | AT | Coal Mining | Small | Low Eff centrifugal compressor | FOM |  |  |  |  | $ | 2126.2988 | 2126.2988 | 2126.2988 | 2126.2988 | 2126.2988 | 2126.2988 | 2126.2988 | 2126.2988 | 2126.2988 | 2126.2988 | 2126.2988
CIMS.CAN.AT.Coal Mining.Compression.Small | Service | AT | Coal Mining | Small | Low Eff centrifugal compressor | Service requested |  |  | CIMS.CAN.AT.Coal Mining.Machine Drive |  | GJ | 3.0754 | 3.0754 | 3.0754 | 3.0754 | 3.0754 | 3.0754 | 3.0754 | 3.0754 | 3.0754 | 3.0754 | 3.0754
CIMS.CAN.AT.Coal Mining.Compression.Small | Service | AT | Coal Mining | Small | High Eff centrifugal compressor | Technology
CIMS.CAN.AT.Coal Mining.Compression.Small | Service | AT | Coal Mining | Small | High Eff centrifugal compressor | Available |  |  |  |  | Year | 1940 | 1940 | 1940 | 1940 | 1940 | 1940 | 1940 | 1940 | 1940 | 1940 | 1940
CIMS.CAN.AT.Coal Mining.Compression.Small | Service | AT | Coal Mining | Small | High Eff centrifugal compressor | Unavailable |  |  |  |  | Year | 2101 | 2101 | 2101 | 2101 | 2101 | 2101 | 2101 | 2101 | 2101 | 2101 | 2101
CIMS.CAN.AT.Coal Mining.Compression.Small | Service | AT | Coal Mining | Small | High Eff centrifugal compressor | Lifetime |  |  |  |  | Years | 10 | 10 | 10 | 10 | 10 | 10 | 10 | 10 | 10 | 10 | 10
CIMS.CAN.AT.Coal Mining.Compression.Small | Service | AT | Coal Mining | Small | High Eff centrifugal compressor | Market share |  |  |  |  | % | bar: 2000
CIMS.CAN.AT.Coal Mining.Compression.Small | Service | AT | Coal Mining | Small | High Eff centrifugal compressor | Output |  |  |  |  | GJ | 1175.8198 | 1175.8198 | 1175.8198 | 1175.8198 | 1175.8198 | 1175.8198 | 1175.8198 | 1175.8198 | 1175.8198 | 1175.8198 | 1175.8198
CIMS.CAN.AT.Coal Mining.Compression.Small | Service | AT | Coal Mining | Small | High Eff centrifugal compressor | FCC |  |  |  |  | $ | 107683.9538 | 107683.9538 | 107683.9538 | 107683.9538 | 107683.9538 | 107683.9538 | 107683.9538 | 107683.9538 | 107683.9538 | 107683.9538 | 107683.9538
CIMS.CAN.AT.Coal Mining.Compression.Small | Service | AT | Coal Mining | Small | High Eff centrifugal compressor | FOM |  |  |  |  | $ | 2126.2988 | 2126.2988 | 2126.2988 | 2126.2988 | 2126.2988 | 2126.2988 | 2126.2988 | 2126.2988 | 2126.2988 | 2126.2988 | 2126.2988
CIMS.CAN.AT.Coal Mining.Compression.Small | Service | AT | Coal Mining | Small | High Eff centrifugal compressor | Service requested |  |  | CIMS.CAN.AT.Coal Mining.Machine Drive |  | GJ | 2.0799 | 2.0799 | 2.0799 | 2.0799 | 2.0799 | 2.0799 | 2.0799 | 2.0799 | 2.0799 | 2.0799 | 2.0799
CIMS.CAN.AT.Coal Mining.Compression.Small | Service | AT | Coal Mining | Small | Low Eff reciprocating compressor | Technology
CIMS.CAN.AT.Coal Mining.Compression.Small | Service | AT | Coal Mining | Small | Low Eff reciprocating compressor | Available |  |  |  |  | Year | 1940 | 1940 | 1940 | 1940 | 1940 | 1940 | 1940 | 1940 | 1940 | 1940 | 1940
CIMS.CAN.AT.Coal Mining.Compression.Small | Service | AT | Coal Mining | Small | Low Eff reciprocating compressor | Unavailable |  |  |  |  | Year | 2101 | 2101 | 2101 | 2101 | 2101 | 2101 | 2101 | 2101 | 2101 | 2101 | 2101
CIMS.CAN.AT.Coal Mining.Compression.Small | Service | AT | Coal Mining | Small | Low Eff reciprocating compressor | Lifetime |  |  |  |  | Years | 10 | 10 | 10 | 10 | 10 | 10 | 10 | 10 | 10 | 10 | 10
CIMS.CAN.AT.Coal Mining.Compression.Small | Service | AT | Coal Mining | Small | Low Eff reciprocating compressor | Market share |  |  |  |  | % | bar: 2000
CIMS.CAN.AT.Coal Mining.Compression.Small | Service | AT | Coal Mining | Small | Low Eff reciprocating compressor | Output |  |  |  |  | GJ | 1175.8198 | 1175.8198 | 1175.8198 | 1175.8198 | 1175.8198 | 1175.8198 | 1175.8198 | 1175.8198 | 1175.8198 | 1175.8198 | 1175.8198
CIMS.CAN.AT.Coal Mining.Compression.Small | Service | AT | Coal Mining | Small | Low Eff reciprocating compressor | FCC |  |  |  |  | $ | 79732.426 | 79732.426 | 79732.426 | 79732.426 | 79732.426 | 79732.426 | 79732.426 | 79732.426 | 79732.426 | 79732.426 | 79732.426
CIMS.CAN.AT.Coal Mining.Compression.Small | Service | AT | Coal Mining | Small | Low Eff reciprocating compressor | FOM |  |  |  |  | $ | 2319.5987 | 2319.5987 | 2319.5987 | 2319.5987 | 2319.5987 | 2319.5987 | 2319.5987 | 2319.5987 | 2319.5987 | 2319.5987 | 2319.5987
CIMS.CAN.AT.Coal Mining.Compression.Small | Service | AT | Coal Mining | Small | Low Eff reciprocating compressor | Service requested |  |  | CIMS.CAN.AT.Coal Mining.Machine Drive |  | GJ | 3.2111 | 3.2111 | 3.2111 | 3.2111 | 3.2111 | 3.2111 | 3.2111 | 3.2111 | 3.2111 | 3.2111 | 3.2111
CIMS.CAN.AT.Coal Mining.Compression.Small | Service | AT | Coal Mining | Small | High Eff reciprocating compressor | Technology
CIMS.CAN.AT.Coal Mining.Compression.Small | Service | AT | Coal Mining | Small | High Eff reciprocating compressor | Available |  |  |  |  | Year | 1940 | 1940 | 1940 | 1940 | 1940 | 1940 | 1940 | 1940 | 1940 | 1940 | 1940
CIMS.CAN.AT.Coal Mining.Compression.Small | Service | AT | Coal Mining | Small | High Eff reciprocating compressor | Unavailable |  |  |  |  | Year | 2101 | 2101 | 2101 | 2101 | 2101 | 2101 | 2101 | 2101 | 2101 | 2101 | 2101
CIMS.CAN.AT.Coal Mining.Compression.Small | Service | AT | Coal Mining | Small | High Eff reciprocating compressor | Lifetime |  |  |  |  | Years | 10 | 10 | 10 | 10 | 10 | 10 | 10 | 10 | 10 | 10 | 10
CIMS.CAN.AT.Coal Mining.Compression.Small | Service | AT | Coal Mining | Small | High Eff reciprocating compressor | Market share |  |  |  |  | % | bar: 2000
CIMS.CAN.AT.Coal Mining.Compression.Small | Service | AT | Coal Mining | Small | High Eff reciprocating compressor | Output |  |  |  |  | GJ | 1175.8198 | 1175.8198 | 1175.8198 | 1175.8198 | 1175.8198 | 1175.8198 | 1175.8198 | 1175.8198 | 1175.8198 | 1175.8198 | 1175.8198
CIMS.CAN.AT.Coal Mining.Compression.Small | Service | AT | Coal Mining | Small | High Eff reciprocating compressor | FCC |  |  |  |  | $ | 118083.8354 | 118083.8354 | 118083.8354 | 118083.8354 | 118083.8354 | 118083.8354 | 118083.8354 | 118083.8354 | 118083.8354 | 118083.8354 | 118083.8354
CIMS.CAN.AT.Coal Mining.Compression.Small | Service | AT | Coal Mining | Small | High Eff reciprocating compressor | FOM |  |  |  |  | $ | 2319.5987 | 2319.5987 | 2319.5987 | 2319.5987 | 2319.5987 | 2319.5987 | 2319.5987 | 2319.5987 | 2319.5987 | 2319.5987 | 2319.5987
CIMS.CAN.AT.Coal Mining.Compression.Small | Service | AT | Coal Mining | Small | High Eff reciprocating compressor | Service requested |  |  | CIMS.CAN.AT.Coal Mining.Machine Drive |  | GJ | 2.1717 | 2.1717 | 2.1717 | 2.1717 | 2.1717 | 2.1717 | 2.1717 | 2.1717 | 2.1717 | 2.1717 | 2.1717
CIMS.CAN.AT.Coal Mining.Compression.Small | Service | AT | Coal Mining | Small | Low Eff rotary compressor | Technology
CIMS.CAN.AT.Coal Mining.Compression.Small | Service | AT | Coal Mining | Small | Low Eff rotary compressor | Available |  |  |  |  | Year | 1940 | 1940 | 1940 | 1940 | 1940 | 1940 | 1940 | 1940 | 1940 | 1940 | 1940
CIMS.CAN.AT.Coal Mining.Compression.Small | Service | AT | Coal Mining | Small | Low Eff rotary compressor | Unavailable |  |  |  |  | Year | 2101 | 2101 | 2101 | 2101 | 2101 | 2101 | 2101 | 2101 | 2101 | 2101 | 2101
CIMS.CAN.AT.Coal Mining.Compression.Small | Service | AT | Coal Mining | Small | Low Eff rotary compressor | Lifetime |  |  |  |  | Years | 10 | 10 | 10 | 10 | 10 | 10 | 10 | 10 | 10 | 10 | 10
CIMS.CAN.AT.Coal Mining.Compression.Small | Service | AT | Coal Mining | Small | Low Eff rotary compressor | Market share |  |  |  |  | % | bar: 2000
CIMS.CAN.AT.Coal Mining.Compression.Small | Service | AT | Coal Mining | Small | Low Eff rotary compressor | Output |  |  |  |  | GJ | 1175.8198 | 1175.8198 | 1175.8198 | 1175.8198 | 1175.8198 | 1175.8198 | 1175.8198 | 1175.8198 | 1175.8198 | 1175.8198 | 1175.8198
CIMS.CAN.AT.Coal Mining.Compression.Small | Service | AT | Coal Mining | Small | Low Eff rotary compressor | FCC |  |  |  |  | $ | 51999.9992 | 51999.9992 | 51999.9992 | 51999.9992 | 51999.9992 | 51999.9992 | 51999.9992 | 51999.9992 | 51999.9992 | 51999.9992 | 51999.9992
CIMS.CAN.AT.Coal Mining.Compression.Small | Service | AT | Coal Mining | Small | Low Eff rotary compressor | FOM |  |  |  |  | $ | 1932.9989 | 1932.9989 | 1932.9989 | 1932.9989 | 1932.9989 | 1932.9989 | 1932.9989 | 1932.9989 | 1932.9989 | 1932.9989 | 1932.9989
CIMS.CAN.AT.Coal Mining.Compression.Small | Service | AT | Coal Mining | Small | Low Eff rotary compressor | Service requested |  |  | CIMS.CAN.AT.Coal Mining.Machine Drive |  | GJ | 3.3593 | 3.3593 | 3.3593 | 3.3593 | 3.3593 | 3.3593 | 3.3593 | 3.3593 | 3.3593 | 3.3593 | 3.3593
CIMS.CAN.AT.Coal Mining.Compression.Small | Service | AT | Coal Mining | Small | High Eff rotary compressor | Technology
CIMS.CAN.AT.Coal Mining.Compression.Small | Service | AT | Coal Mining | Small | High Eff rotary compressor | Available |  |  |  |  | Year | 1940 | 1940 | 1940 | 1940 | 1940 | 1940 | 1940 | 1940 | 1940 | 1940 | 1940
CIMS.CAN.AT.Coal Mining.Compression.Small | Service | AT | Coal Mining | Small | High Eff rotary compressor | Unavailable |  |  |  |  | Year | 2101 | 2101 | 2101 | 2101 | 2101 | 2101 | 2101 | 2101 | 2101 | 2101 | 2101
CIMS.CAN.AT.Coal Mining.Compression.Small | Service | AT | Coal Mining | Small | High Eff rotary compressor | Lifetime |  |  |  |  | Years | 10 | 10 | 10 | 10 | 10 | 10 | 10 | 10 | 10 | 10 | 10
CIMS.CAN.AT.Coal Mining.Compression.Small | Service | AT | Coal Mining | Small | High Eff rotary compressor | Market share |  |  |  |  | % | bar: 2000
CIMS.CAN.AT.Coal Mining.Compression.Small | Service | AT | Coal Mining | Small | High Eff rotary compressor | Output |  |  |  |  | GJ | 1175.8198 | 1175.8198 | 1175.8198 | 1175.8198 | 1175.8198 | 1175.8198 | 1175.8198 | 1175.8198 | 1175.8198 | 1175.8198 | 1175.8198
CIMS.CAN.AT.Coal Mining.Compression.Small | Service | AT | Coal Mining | Small | High Eff rotary compressor | FCC |  |  |  |  | $ | 90351.4086 | 90351.4086 | 90351.4086 | 90351.4086 | 90351.4086 | 90351.4086 | 90351.4086 | 90351.4086 | 90351.4086 | 90351.4086 | 90351.4086
CIMS.CAN.AT.Coal Mining.Compression.Small | Service | AT | Coal Mining | Small | High Eff rotary compressor | FOM |  |  |  |  | $ | 1932.9989 | 1932.9989 | 1932.9989 | 1932.9989 | 1932.9989 | 1932.9989 | 1932.9989 | 1932.9989 | 1932.9989 | 1932.9989 | 1932.9989
CIMS.CAN.AT.Coal Mining.Compression.Small | Service | AT | Coal Mining | Small | High Eff rotary compressor | Service requested |  |  | CIMS.CAN.AT.Coal Mining.Machine Drive |  | GJ | 2.2719 | 2.2719 | 2.2719 | 2.2719 | 2.2719 | 2.2719 | 2.2719 | 2.2719 | 2.2719 | 2.2719 | 2.2719
CIMS.CAN.AT.Coal Mining.Compression.Large | Service | AT | Coal Mining | Large |  | Service provided |  |  |  |  | GJ
CIMS.CAN.AT.Coal Mining.Compression.Large | Service | AT | Coal Mining | Large |  | Competition type | Tech Compete
CIMS.CAN.AT.Coal Mining.Compression.Large | Service | AT | Coal Mining | Large |  | Discount rate_financial |  |  |  |  | % | 0.5 | 0.5 | 0.5 | 0.5 | 0.5 | 0.5 | 0.5 | 0.5 | 0.5 | 0.5 | 0.5
CIMS.CAN.AT.Coal Mining.Compression.Large | Service | AT | Coal Mining | Large |  | Heterogeneity | [5 empty] | 10 | 10 | 10 | 10 | 10 | 10 | 10 | 10 | 10 | 10 | 10
CIMS.CAN.AT.Coal Mining.Compression.Large | Service | AT | Coal Mining | Large | Low Eff centrifugal compressor | Technology
CIMS.CAN.AT.Coal Mining.Compression.Large | Service | AT | Coal Mining | Large | Low Eff centrifugal compressor | Available |  |  |  |  | Year | 1940 | 1940 | 1940 | 1940 | 1940 | 1940 | 1940 | 1940 | 1940 | 1940 | 1940
CIMS.CAN.AT.Coal Mining.Compression.Large | Service | AT | Coal Mining | Large | Low Eff centrifugal compressor | Unavailable |  |  |  |  | Year | 2101 | 2101 | 2101 | 2101 | 2101 | 2101 | 2101 | 2101 | 2101 | 2101 | 2101
CIMS.CAN.AT.Coal Mining.Compression.Large | Service | AT | Coal Mining | Large | Low Eff centrifugal compressor | Lifetime |  |  |  |  | Years | 10 | 10 | 10 | 10 | 10 | 10 | 10 | 10 | 10 | 10 | 10
CIMS.CAN.AT.Coal Mining.Compression.Large | Service | AT | Coal Mining | Large | Low Eff centrifugal compressor | Market share |  |  |  |  | % | bar: 2000
CIMS.CAN.AT.Coal Mining.Compression.Large | Service | AT | Coal Mining | Large | Low Eff centrifugal compressor | Output |  |  |  |  | GJ | 8230.7383 | 8230.7383 | 8230.7383 | 8230.7383 | 8230.7383 | 8230.7383 | 8230.7383 | 8230.7383 | 8230.7383 | 8230.7383 | 8230.7383
CIMS.CAN.AT.Coal Mining.Compression.Large | Service | AT | Coal Mining | Large | Low Eff centrifugal compressor | FCC |  |  |  |  | $ | 356854.4855 | 356854.4855 | 356854.4855 | 356854.4855 | 356854.4855 | 356854.4855 | 356854.4855 | 356854.4855 | 356854.4855 | 356854.4855 | 356854.4855
CIMS.CAN.AT.Coal Mining.Compression.Large | Service | AT | Coal Mining | Large | Low Eff centrifugal compressor | FOM |  |  |  |  | $ | 21266.911 | 21266.911 | 21266.911 | 21266.911 | 21266.911 | 21266.911 | 21266.911 | 21266.911 | 21266.911 | 21266.911 | 21266.911
CIMS.CAN.AT.Coal Mining.Compression.Large | Service | AT | Coal Mining | Large | Low Eff centrifugal compressor | Service requested |  |  | CIMS.CAN.AT.Coal Mining.Machine Drive |  | GJ | 2.7294 | 2.7294 | 2.7294 | 2.7294 | 2.7294 | 2.7294 | 2.7294 | 2.7294 | 2.7294 | 2.7294 | 2.7294
CIMS.CAN.AT.Coal Mining.Compression.Large | Service | AT | Coal Mining | Large | High Eff centrifugal compressor | Technology
CIMS.CAN.AT.Coal Mining.Compression.Large | Service | AT | Coal Mining | Large | High Eff centrifugal compressor | Available |  |  |  |  | Year | 1940 | 1940 | 1940 | 1940 | 1940 | 1940 | 1940 | 1940 | 1940 | 1940 | 1940
CIMS.CAN.AT.Coal Mining.Compression.Large | Service | AT | Coal Mining | Large | High Eff centrifugal compressor | Unavailable |  |  |  |  | Year | 2101 | 2101 | 2101 | 2101 | 2101 | 2101 | 2101 | 2101 | 2101 | 2101 | 2101
CIMS.CAN.AT.Coal Mining.Compression.Large | Service | AT | Coal Mining | Large | High Eff centrifugal compressor | Lifetime |  |  |  |  | Years | 10 | 10 | 10 | 10 | 10 | 10 | 10 | 10 | 10 | 10 | 10
CIMS.CAN.AT.Coal Mining.Compression.Large | Service | AT | Coal Mining | Large | High Eff centrifugal compressor | Market share |  |  |  |  | % | bar: 2000
CIMS.CAN.AT.Coal Mining.Compression.Large | Service | AT | Coal Mining | Large | High Eff centrifugal compressor | Output |  |  |  |  | GJ | 8230.7383 | 8230.7383 | 8230.7383 | 8230.7383 | 8230.7383 | 8230.7383 | 8230.7383 | 8230.7383 | 8230.7383 | 8230.7383 | 8230.7383
CIMS.CAN.AT.Coal Mining.Compression.Large | Service | AT | Coal Mining | Large | High Eff centrifugal compressor | FCC |  |  |  |  | $ | 531127.8017 | 531127.8017 | 531127.8017 | 531127.8017 | 531127.8017 | 531127.8017 | 531127.8017 | 531127.8017 | 531127.8017 | 531127.8017 | 531127.8017
CIMS.CAN.AT.Coal Mining.Compression.Large | Service | AT | Coal Mining | Large | High Eff centrifugal compressor | FOM |  |  |  |  | $ | 21266.911 | 21266.911 | 21266.911 | 21266.911 | 21266.911 | 21266.911 | 21266.911 | 21266.911 | 21266.911 | 21266.911 | 21266.911
CIMS.CAN.AT.Coal Mining.Compression.Large | Service | AT | Coal Mining | Large | High Eff centrifugal compressor | Service requested |  |  | CIMS.CAN.AT.Coal Mining.Machine Drive |  | GJ | 1.8459 | 1.8459 | 1.8459 | 1.8459 | 1.8459 | 1.8459 | 1.8459 | 1.8459 | 1.8459 | 1.8459 | 1.8459
CIMS.CAN.AT.Coal Mining.Compression.Large | Service | AT | Coal Mining | Large | Low Eff reciprocating compressor | Technology
CIMS.CAN.AT.Coal Mining.Compression.Large | Service | AT | Coal Mining | Large | Low Eff reciprocating compressor | Available |  |  |  |  | Year | 1940 | 1940 | 1940 | 1940 | 1940 | 1940 | 1940 | 1940 | 1940 | 1940 | 1940
CIMS.CAN.AT.Coal Mining.Compression.Large | Service | AT | Coal Mining | Large | Low Eff reciprocating compressor | Unavailable |  |  |  |  | Year | 2101 | 2101 | 2101 | 2101 | 2101 | 2101 | 2101 | 2101 | 2101 | 2101 | 2101
CIMS.CAN.AT.Coal Mining.Compression.Large | Service | AT | Coal Mining | Large | Low Eff reciprocating compressor | Lifetime |  |  |  |  | Years | 10 | 10 | 10 | 10 | 10 | 10 | 10 | 10 | 10 | 10 | 10
CIMS.CAN.AT.Coal Mining.Compression.Large | Service | AT | Coal Mining | Large | Low Eff reciprocating compressor | Market share |  |  |  |  | % | bar: 2000
CIMS.CAN.AT.Coal Mining.Compression.Large | Service | AT | Coal Mining | Large | Low Eff reciprocating compressor | Output |  |  |  |  | GJ | 8230.7383 | 8230.7383 | 8230.7383 | 8230.7383 | 8230.7383 | 8230.7383 | 8230.7383 | 8230.7383 | 8230.7383 | 8230.7383 | 8230.7383
CIMS.CAN.AT.Coal Mining.Compression.Large | Service | AT | Coal Mining | Large | Low Eff reciprocating compressor | FCC |  |  |  |  | $ | 410382.6584 | 410382.6584 | 410382.6584 | 410382.6584 | 410382.6584 | 410382.6584 | 410382.6584 | 410382.6584 | 410382.6584 | 410382.6584 | 410382.6584
CIMS.CAN.AT.Coal Mining.Compression.Large | Service | AT | Coal Mining | Large | Low Eff reciprocating compressor | FOM |  |  |  |  | $ | 23200.2665 | 23200.2665 | 23200.2665 | 23200.2665 | 23200.2665 | 23200.2665 | 23200.2665 | 23200.2665 | 23200.2665 | 23200.2665 | 23200.2665
CIMS.CAN.AT.Coal Mining.Compression.Large | Service | AT | Coal Mining | Large | Low Eff reciprocating compressor | Service requested |  |  | CIMS.CAN.AT.Coal Mining.Machine Drive |  | GJ | 2.8731 | 2.8731 | 2.8731 | 2.8731 | 2.8731 | 2.8731 | 2.8731 | 2.8731 | 2.8731 | 2.8731 | 2.8731
CIMS.CAN.AT.Coal Mining.Compression.Large | Service | AT | Coal Mining | Large | High Eff reciprocating compressor | Technology
CIMS.CAN.AT.Coal Mining.Compression.Large | Service | AT | Coal Mining | Large | High Eff reciprocating compressor | Available |  |  |  |  | Year | 1940 | 1940 | 1940 | 1940 | 1940 | 1940 | 1940 | 1940 | 1940 | 1940 | 1940
CIMS.CAN.AT.Coal Mining.Compression.Large | Service | AT | Coal Mining | Large | High Eff reciprocating compressor | Unavailable |  |  |  |  | Year | 2101 | 2101 | 2101 | 2101 | 2101 | 2101 | 2101 | 2101 | 2101 | 2101 | 2101
CIMS.CAN.AT.Coal Mining.Compression.Large | Service | AT | Coal Mining | Large | High Eff reciprocating compressor | Lifetime |  |  |  |  | Years | 10 | 10 | 10 | 10 | 10 | 10 | 10 | 10 | 10 | 10 | 10
CIMS.CAN.AT.Coal Mining.Compression.Large | Service | AT | Coal Mining | Large | High Eff reciprocating compressor | Market share |  |  |  |  | % | bar: 2000
CIMS.CAN.AT.Coal Mining.Compression.Large | Service | AT | Coal Mining | Large | High Eff reciprocating compressor | Output |  |  |  |  | GJ | 8230.7383 | 8230.7383 | 8230.7383 | 8230.7383 | 8230.7383 | 8230.7383 | 8230.7383 | 8230.7383 | 8230.7383 | 8230.7383 | 8230.7383
CIMS.CAN.AT.Coal Mining.Compression.Large | Service | AT | Coal Mining | Large | High Eff reciprocating compressor | FCC |  |  |  |  | $ | 584655.9745 | 584655.9745 | 584655.9745 | 584655.9745 | 584655.9745 | 584655.9745 | 584655.9745 | 584655.9745 | 584655.9745 | 584655.9745 | 584655.9745
CIMS.CAN.AT.Coal Mining.Compression.Large | Service | AT | Coal Mining | Large | High Eff reciprocating compressor | FOM |  |  |  |  | $ | 23200.2665 | 23200.2665 | 23200.2665 | 23200.2665 | 23200.2665 | 23200.2665 | 23200.2665 | 23200.2665 | 23200.2665 | 23200.2665 | 23200.2665
CIMS.CAN.AT.Coal Mining.Compression.Large | Service | AT | Coal Mining | Large | High Eff reciprocating compressor | Service requested |  |  | CIMS.CAN.AT.Coal Mining.Machine Drive |  | GJ | 1.9431 | 1.9431 | 1.9431 | 1.9431 | 1.9431 | 1.9431 | 1.9431 | 1.9431 | 1.9431 | 1.9431 | 1.9431
CIMS.CAN.AT.Coal Mining.Compression.Large | Service | AT | Coal Mining | Large | Low Eff rotary compressor | Technology
CIMS.CAN.AT.Coal Mining.Compression.Large | Service | AT | Coal Mining | Large | Low Eff rotary compressor | Available |  |  |  |  | Year | 1940 | 1940 | 1940 | 1940 | 1940 | 1940 | 1940 | 1940 | 1940 | 1940 | 1940
CIMS.CAN.AT.Coal Mining.Compression.Large | Service | AT | Coal Mining | Large | Low Eff rotary compressor | Unavailable |  |  |  |  | Year | 2101 | 2101 | 2101 | 2101 | 2101 | 2101 | 2101 | 2101 | 2101 | 2101 | 2101
CIMS.CAN.AT.Coal Mining.Compression.Large | Service | AT | Coal Mining | Large | Low Eff rotary compressor | Lifetime |  |  |  |  | Years | 10 | 10 | 10 | 10 | 10 | 10 | 10 | 10 | 10 | 10 | 10
CIMS.CAN.AT.Coal Mining.Compression.Large | Service | AT | Coal Mining | Large | Low Eff rotary compressor | Market share |  |  |  |  | % | bar: 2000
CIMS.CAN.AT.Coal Mining.Compression.Large | Service | AT | Coal Mining | Large | Low Eff rotary compressor | Output |  |  |  |  | GJ | 8230.7383 | 8230.7383 | 8230.7383 | 8230.7383 | 8230.7383 | 8230.7383 | 8230.7383 | 8230.7383 | 8230.7383 | 8230.7383 | 8230.7383
CIMS.CAN.AT.Coal Mining.Compression.Large | Service | AT | Coal Mining | Large | Low Eff rotary compressor | FCC |  |  |  |  | $ | 267643.9056 | 267643.9056 | 267643.9056 | 267643.9056 | 267643.9056 | 267643.9056 | 267643.9056 | 267643.9056 | 267643.9056 | 267643.9056 | 267643.9056
CIMS.CAN.AT.Coal Mining.Compression.Large | Service | AT | Coal Mining | Large | Low Eff rotary compressor | FOM |  |  |  |  | $ | 19333.5555 | 19333.5555 | 19333.5555 | 19333.5555 | 19333.5555 | 19333.5555 | 19333.5555 | 19333.5555 | 19333.5555 | 19333.5555 | 19333.5555
CIMS.CAN.AT.Coal Mining.Compression.Large | Service | AT | Coal Mining | Large | Low Eff rotary compressor | Service requested |  |  | CIMS.CAN.AT.Coal Mining.Machine Drive |  | GJ | 2.9912 | 2.9912 | 2.9912 | 2.9912 | 2.9912 | 2.9912 | 2.9912 | 2.9912 | 2.9912 | 2.9912 | 2.9912
CIMS.CAN.AT.Coal Mining.Compression.Large | Service | AT | Coal Mining | Large | High Eff rotary compressor | Technology
CIMS.CAN.AT.Coal Mining.Compression.Large | Service | AT | Coal Mining | Large | High Eff rotary compressor | Available |  |  |  |  | Year | 1940 | 1940 | 1940 | 1940 | 1940 | 1940 | 1940 | 1940 | 1940 | 1940 | 1940
CIMS.CAN.AT.Coal Mining.Compression.Large | Service | AT | Coal Mining | Large | High Eff rotary compressor | Unavailable |  |  |  |  | Year | 2101 | 2101 | 2101 | 2101 | 2101 | 2101 | 2101 | 2101 | 2101 | 2101 | 2101
CIMS.CAN.AT.Coal Mining.Compression.Large | Service | AT | Coal Mining | Large | High Eff rotary compressor | Lifetime |  |  |  |  | Years | 10 | 10 | 10 | 10 | 10 | 10 | 10 | 10 | 10 | 10 | 10
CIMS.CAN.AT.Coal Mining.Compression.Large | Service | AT | Coal Mining | Large | High Eff rotary compressor | Market share |  |  |  |  | % | bar: 2000
CIMS.CAN.AT.Coal Mining.Compression.Large | Service | AT | Coal Mining | Large | High Eff rotary compressor | Output |  |  |  |  | GJ | 8230.7383 | 8230.7383 | 8230.7383 | 8230.7383 | 8230.7383 | 8230.7383 | 8230.7383 | 8230.7383 | 8230.7383 | 8230.7383 | 8230.7383
CIMS.CAN.AT.Coal Mining.Compression.Large | Service | AT | Coal Mining | Large | High Eff rotary compressor | FCC |  |  |  |  | $ | 441917.2217 | 441917.2217 | 441917.2217 | 441917.2217 | 441917.2217 | 441917.2217 | 441917.2217 | 441917.2217 | 441917.2217 | 441917.2217 | 441917.2217
CIMS.CAN.AT.Coal Mining.Compression.Large | Service | AT | Coal Mining | Large | High Eff rotary compressor | FOM |  |  |  |  | $ | 19333.5555 | 19333.5555 | 19333.5555 | 19333.5555 | 19333.5555 | 19333.5555 | 19333.5555 | 19333.5555 | 19333.5555 | 19333.5555 | 19333.5555
CIMS.CAN.AT.Coal Mining.Compression.Large | Service | AT | Coal Mining | Large | High Eff rotary compressor | Service requested |  |  | CIMS.CAN.AT.Coal Mining.Machine Drive |  | GJ | 2.023 | 2.023 | 2.023 | 2.023 | 2.023 | 2.023 | 2.023 | 2.023 | 2.023 | 2.023 | 2.023
CIMS.CAN.AT.Coal Mining.Pumping | Service | AT | Coal Mining | Pumping |  | Service provided |  |  |  |  | GJ
CIMS.CAN.AT.Coal Mining.Pumping | Service | AT | Coal Mining | Pumping |  | Competition type | Fixed Ratio
CIMS.CAN.AT.Coal Mining.Pumping | Service | AT | Coal Mining | Pumping |  | Service requested |  |  | CIMS.CAN.AT.Coal Mining.Pumping.General |  | GJ | 0.9 | 0.9 | 0.9 | 0.9 | 0.9 | 0.9 | 0.9 | 0.9 | 0.9 | 0.9 | 0.9
CIMS.CAN.AT.Coal Mining.Pumping | Service | AT | Coal Mining | Pumping |  | Service requested |  |  | CIMS.CAN.AT.Coal Mining.Pumping.Slurry Stock |  | GJ | 0.05 | 0.05 | 0.05 | 0.05 | 0.05 | 0.05 | 0.05 | 0.05 | 0.05 | 0.05 | 0.05
CIMS.CAN.AT.Coal Mining.Pumping | Service | AT | Coal Mining | Pumping |  | Service requested |  |  | CIMS.CAN.AT.Coal Mining.Pumping.Precision |  | GJ | 0.05 | 0.05 | 0.05 | 0.05 | 0.05 | 0.05 | 0.05 | 0.05 | 0.05 | 0.05 | 0.05
CIMS.CAN.AT.Coal Mining.Pumping.General | Service | AT | Coal Mining | General |  | Service provided |  |  |  |  | GJ
CIMS.CAN.AT.Coal Mining.Pumping.General | Service | AT | Coal Mining | General |  | Competition type | Fixed Ratio
CIMS.CAN.AT.Coal Mining.Pumping.General | Service | AT | Coal Mining | General |  | Service requested |  |  | CIMS.CAN.AT.Coal Mining.Pumping.General.Small |  | GJ | 0.397 | 0.397 | 0.397 | 0.397 | 0.397 | 0.397 | 0.397 | 0.397 | 0.397 | 0.397 | 0.397
CIMS.CAN.AT.Coal Mining.Pumping.General | Service | AT | Coal Mining | General |  | Service requested |  |  | CIMS.CAN.AT.Coal Mining.Pumping.General.Large |  | GJ | 0.603 | 0.603 | 0.603 | 0.603 | 0.603 | 0.603 | 0.603 | 0.603 | 0.603 | 0.603 | 0.603
CIMS.CAN.AT.Coal Mining.Pumping.General.Small | Service | AT | Coal Mining | Small |  | Service provided |  |  |  |  | GJ
CIMS.CAN.AT.Coal Mining.Pumping.General.Small | Service | AT | Coal Mining | Small |  | Competition type | Tech Compete
CIMS.CAN.AT.Coal Mining.Pumping.General.Small | Service | AT | Coal Mining | Small |  | Discount rate_financial |  |  |  |  | % | 0.5 | 0.5 | 0.5 | 0.5 | 0.5 | 0.5 | 0.5 | 0.5 | 0.5 | 0.5 | 0.5
CIMS.CAN.AT.Coal Mining.Pumping.General.Small | Service | AT | Coal Mining | Small |  | Heterogeneity | [5 empty] | 10 | 10 | 10 | 10 | 10 | 10 | 10 | 10 | 10 | 10 | 10
CIMS.CAN.AT.Coal Mining.Pumping.General.Small | Service | AT | Coal Mining | Small | Low Eff centrifugal pump | Technology
CIMS.CAN.AT.Coal Mining.Pumping.General.Small | Service | AT | Coal Mining | Small | Low Eff centrifugal pump | Available |  |  |  |  | Year | 1940 | 1940 | 1940 | 1940 | 1940 | 1940 | 1940 | 1940 | 1940 | 1940 | 1940
CIMS.CAN.AT.Coal Mining.Pumping.General.Small | Service | AT | Coal Mining | Small | Low Eff centrifugal pump | Unavailable |  |  |  |  | Year | 2101 | 2101 | 2101 | 2101 | 2101 | 2101 | 2101 | 2101 | 2101 | 2101 | 2101
CIMS.CAN.AT.Coal Mining.Pumping.General.Small | Service | AT | Coal Mining | Small | Low Eff centrifugal pump | Lifetime |  |  |  |  | Years | 10 | 10 | 10 | 10 | 10 | 10 | 10 | 10 | 10 | 10 | 10
CIMS.CAN.AT.Coal Mining.Pumping.General.Small | Service | AT | Coal Mining | Small | Low Eff centrifugal pump | Market share |  |  |  |  | % | bar: 2000
CIMS.CAN.AT.Coal Mining.Pumping.General.Small | Service | AT | Coal Mining | Small | Low Eff centrifugal pump | Output |  |  |  |  | GJ | 940.6558 | 940.6558 | 940.6558 | 940.6558 | 940.6558 | 940.6558 | 940.6558 | 940.6558 | 940.6558 | 940.6558 | 940.6558
CIMS.CAN.AT.Coal Mining.Pumping.General.Small | Service | AT | Coal Mining | Small | Low Eff centrifugal pump | FCC |  |  |  |  | $ | 37648.0425 | 37648.0425 | 37648.0425 | 37648.0425 | 37648.0425 | 37648.0425 | 37648.0425 | 37648.0425 | 37648.0425 | 37648.0425 | 37648.0425
CIMS.CAN.AT.Coal Mining.Pumping.General.Small | Service | AT | Coal Mining | Small | Low Eff centrifugal pump | FOM |  |  |  |  | $ | 625.6875 | 625.6875 | 625.6875 | 625.6875 | 625.6875 | 625.6875 | 625.6875 | 625.6875 | 625.6875 | 625.6875 | 625.6875
CIMS.CAN.AT.Coal Mining.Pumping.General.Small | Service | AT | Coal Mining | Small | Low Eff centrifugal pump | Service requested |  |  | CIMS.CAN.AT.Coal Mining.Machine Drive |  | GJ | 3.9701 | 3.9701 | 3.9701 | 3.9701 | 3.9701 | 3.9701 | 3.9701 | 3.9701 | 3.9701 | 3.9701 | 3.9701
CIMS.CAN.AT.Coal Mining.Pumping.General.Small | Service | AT | Coal Mining | Small | Med Eff centrifugal pump variable speed | Technology
CIMS.CAN.AT.Coal Mining.Pumping.General.Small | Service | AT | Coal Mining | Small | Med Eff centrifugal pump variable speed | Available |  |  |  |  | Year | 1940 | 1940 | 1940 | 1940 | 1940 | 1940 | 1940 | 1940 | 1940 | 1940 | 1940
CIMS.CAN.AT.Coal Mining.Pumping.General.Small | Service | AT | Coal Mining | Small | Med Eff centrifugal pump variable speed | Unavailable |  |  |  |  | Year | 2101 | 2101 | 2101 | 2101 | 2101 | 2101 | 2101 | 2101 | 2101 | 2101 | 2101
CIMS.CAN.AT.Coal Mining.Pumping.General.Small | Service | AT | Coal Mining | Small | Med Eff centrifugal pump variable speed | Lifetime |  |  |  |  | Years | 10 | 10 | 10 | 10 | 10 | 10 | 10 | 10 | 10 | 10 | 10
CIMS.CAN.AT.Coal Mining.Pumping.General.Small | Service | AT | Coal Mining | Small | Med Eff centrifugal pump variable speed | Market share |  |  |  |  | % | bar: 2000
CIMS.CAN.AT.Coal Mining.Pumping.General.Small | Service | AT | Coal Mining | Small | Med Eff centrifugal pump variable speed | Output |  |  |  |  | GJ | 940.6558 | 940.6558 | 940.6558 | 940.6558 | 940.6558 | 940.6558 | 940.6558 | 940.6558 | 940.6558 | 940.6558 | 940.6558
CIMS.CAN.AT.Coal Mining.Pumping.General.Small | Service | AT | Coal Mining | Small | Med Eff centrifugal pump variable speed | FCC |  |  |  |  | $ | 71487.5214 | 71487.5214 | 71487.5214 | 71487.5214 | 71487.5214 | 71487.5214 | 71487.5214 | 71487.5214 | 71487.5214 | 71487.5214 | 71487.5214
CIMS.CAN.AT.Coal Mining.Pumping.General.Small | Service | AT | Coal Mining | Small | Med Eff centrifugal pump variable speed | FOM |  |  |  |  | $ | 625.6875 | 625.6875 | 625.6875 | 625.6875 | 625.6875 | 625.6875 | 625.6875 | 625.6875 | 625.6875 | 625.6875 | 625.6875
CIMS.CAN.AT.Coal Mining.Pumping.General.Small | Service | AT | Coal Mining | Small | Med Eff centrifugal pump variable speed | Service requested |  |  | CIMS.CAN.AT.Coal Mining.Machine Drive |  | GJ | 2.6189 | 2.6189 | 2.6189 | 2.6189 | 2.6189 | 2.6189 | 2.6189 | 2.6189 | 2.6189 | 2.6189 | 2.6189
CIMS.CAN.AT.Coal Mining.Pumping.General.Small | Service | AT | Coal Mining | Small | High Eff centrifugal pump variable speed | Technology
CIMS.CAN.AT.Coal Mining.Pumping.General.Small | Service | AT | Coal Mining | Small | High Eff centrifugal pump variable speed | Available |  |  |  |  | Year | 1940 | 1940 | 1940 | 1940 | 1940 | 1940 | 1940 | 1940 | 1940 | 1940 | 1940
CIMS.CAN.AT.Coal Mining.Pumping.General.Small | Service | AT | Coal Mining | Small | High Eff centrifugal pump variable speed | Unavailable |  |  |  |  | Year | 2101 | 2101 | 2101 | 2101 | 2101 | 2101 | 2101 | 2101 | 2101 | 2101 | 2101
CIMS.CAN.AT.Coal Mining.Pumping.General.Small | Service | AT | Coal Mining | Small | High Eff centrifugal pump variable speed | Lifetime |  |  |  |  | Years | 10 | 10 | 10 | 10 | 10 | 10 | 10 | 10 | 10 | 10 | 10
CIMS.CAN.AT.Coal Mining.Pumping.General.Small | Service | AT | Coal Mining | Small | High Eff centrifugal pump variable speed | Market share |  |  |  |  | % | bar: 2000
CIMS.CAN.AT.Coal Mining.Pumping.General.Small | Service | AT | Coal Mining | Small | High Eff centrifugal pump variable speed | Output |  |  |  |  | GJ | 940.6558 | 940.6558 | 940.6558 | 940.6558 | 940.6558 | 940.6558 | 940.6558 | 940.6558 | 940.6558 | 940.6558 | 940.6558
CIMS.CAN.AT.Coal Mining.Pumping.General.Small | Service | AT | Coal Mining | Small | High Eff centrifugal pump variable speed | FCC |  |  |  |  | $ | 73270.7307 | 73270.7307 | 73270.7307 | 73270.7307 | 73270.7307 | 73270.7307 | 73270.7307 | 73270.7307 | 73270.7307 | 73270.7307 | 73270.7307
CIMS.CAN.AT.Coal Mining.Pumping.General.Small | Service | AT | Coal Mining | Small | High Eff centrifugal pump variable speed | FOM |  |  |  |  | $ | 625.6875 | 625.6875 | 625.6875 | 625.6875 | 625.6875 | 625.6875 | 625.6875 | 625.6875 | 625.6875 | 625.6875 | 625.6875
CIMS.CAN.AT.Coal Mining.Pumping.General.Small | Service | AT | Coal Mining | Small | High Eff centrifugal pump variable speed | Service requested |  |  | CIMS.CAN.AT.Coal Mining.Machine Drive |  | GJ | 1.7374 | 1.7374 | 1.7374 | 1.7374 | 1.7374 | 1.7374 | 1.7374 | 1.7374 | 1.7374 | 1.7374 | 1.7374
CIMS.CAN.AT.Coal Mining.Pumping.General.Large | Service | AT | Coal Mining | Large |  | Service provided |  |  |  |  | GJ
CIMS.CAN.AT.Coal Mining.Pumping.General.Large | Service | AT | Coal Mining | Large |  | Competition type | Tech Compete
CIMS.CAN.AT.Coal Mining.Pumping.General.Large | Service | AT | Coal Mining | Large |  | Discount rate_financial |  |  |  |  | % | 0.5 | 0.5 | 0.5 | 0.5 | 0.5 | 0.5 | 0.5 | 0.5 | 0.5 | 0.5 | 0.5
CIMS.CAN.AT.Coal Mining.Pumping.General.Large | Service | AT | Coal Mining | Large |  | Heterogeneity | [5 empty] | 10 | 10 | 10 | 10 | 10 | 10 | 10 | 10 | 10 | 10 | 10
CIMS.CAN.AT.Coal Mining.Pumping.General.Large | Service | AT | Coal Mining | Large | Low Eff centrifugal pump | Technology
CIMS.CAN.AT.Coal Mining.Pumping.General.Large | Service | AT | Coal Mining | Large | Low Eff centrifugal pump | Available |  |  |  |  | Year | 1940 | 1940 | 1940 | 1940 | 1940 | 1940 | 1940 | 1940 | 1940 | 1940 | 1940
CIMS.CAN.AT.Coal Mining.Pumping.General.Large | Service | AT | Coal Mining | Large | Low Eff centrifugal pump | Unavailable |  |  |  |  | Year | 2101 | 2101 | 2101 | 2101 | 2101 | 2101 | 2101 | 2101 | 2101 | 2101 | 2101
CIMS.CAN.AT.Coal Mining.Pumping.General.Large | Service | AT | Coal Mining | Large | Low Eff centrifugal pump | Lifetime |  |  |  |  | Years | 10 | 10 | 10 | 10 | 10 | 10 | 10 | 10 | 10 | 10 | 10
CIMS.CAN.AT.Coal Mining.Pumping.General.Large | Service | AT | Coal Mining | Large | Low Eff centrifugal pump | Market share |  |  |  |  | % | bar: 2000
CIMS.CAN.AT.Coal Mining.Pumping.General.Large | Service | AT | Coal Mining | Large | Low Eff centrifugal pump | Output |  |  |  |  | GJ | 9406.5581 | 9406.5581 | 9406.5581 | 9406.5581 | 9406.5581 | 9406.5581 | 9406.5581 | 9406.5581 | 9406.5581 | 9406.5581 | 9406.5581
CIMS.CAN.AT.Coal Mining.Pumping.General.Large | Service | AT | Coal Mining | Large | Low Eff centrifugal pump | FCC |  |  |  |  | $ | 210829.0381 | 210829.0381 | 210829.0381 | 210829.0381 | 210829.0381 | 210829.0381 | 210829.0381 | 210829.0381 | 210829.0381 | 210829.0381 | 210829.0381
CIMS.CAN.AT.Coal Mining.Pumping.General.Large | Service | AT | Coal Mining | Large | Low Eff centrifugal pump | FOM |  |  |  |  | $ | 625.6875 | 625.6875 | 625.6875 | 625.6875 | 625.6875 | 625.6875 | 625.6875 | 625.6875 | 625.6875 | 625.6875 | 625.6875
CIMS.CAN.AT.Coal Mining.Pumping.General.Large | Service | AT | Coal Mining | Large | Low Eff centrifugal pump | Service requested |  |  | CIMS.CAN.AT.Coal Mining.Machine Drive |  | GJ | 3.1981 | 3.1981 | 3.1981 | 3.1981 | 3.1981 | 3.1981 | 3.1981 | 3.1981 | 3.1981 | 3.1981 | 3.1981
CIMS.CAN.AT.Coal Mining.Pumping.General.Large | Service | AT | Coal Mining | Large | Med Eff centrifugal pump variable speed | Technology
CIMS.CAN.AT.Coal Mining.Pumping.General.Large | Service | AT | Coal Mining | Large | Med Eff centrifugal pump variable speed | Available |  |  |  |  | Year | 1940 | 1940 | 1940 | 1940 | 1940 | 1940 | 1940 | 1940 | 1940 | 1940 | 1940
CIMS.CAN.AT.Coal Mining.Pumping.General.Large | Service | AT | Coal Mining | Large | Med Eff centrifugal pump variable speed | Unavailable |  |  |  |  | Year | 2101 | 2101 | 2101 | 2101 | 2101 | 2101 | 2101 | 2101 | 2101 | 2101 | 2101
CIMS.CAN.AT.Coal Mining.Pumping.General.Large | Service | AT | Coal Mining | Large | Med Eff centrifugal pump variable speed | Lifetime |  |  |  |  | Years | 10 | 10 | 10 | 10 | 10 | 10 | 10 | 10 | 10 | 10 | 10
CIMS.CAN.AT.Coal Mining.Pumping.General.Large | Service | AT | Coal Mining | Large | Med Eff centrifugal pump variable speed | Market share |  |  |  |  | % | bar: 2000
CIMS.CAN.AT.Coal Mining.Pumping.General.Large | Service | AT | Coal Mining | Large | Med Eff centrifugal pump variable speed | Output |  |  |  |  | GJ | 9406.5581 | 9406.5581 | 9406.5581 | 9406.5581 | 9406.5581 | 9406.5581 | 9406.5581 | 9406.5581 | 9406.5581 | 9406.5581 | 9406.5581
CIMS.CAN.AT.Coal Mining.Pumping.General.Large | Service | AT | Coal Mining | Large | Med Eff centrifugal pump variable speed | FCC |  |  |  |  | $ | 400330.1198 | 400330.1198 | 400330.1198 | 400330.1198 | 400330.1198 | 400330.1198 | 400330.1198 | 400330.1198 | 400330.1198 | 400330.1198 | 400330.1198
CIMS.CAN.AT.Coal Mining.Pumping.General.Large | Service | AT | Coal Mining | Large | Med Eff centrifugal pump variable speed | FOM |  |  |  |  | $ | 625.6875 | 625.6875 | 625.6875 | 625.6875 | 625.6875 | 625.6875 | 625.6875 | 625.6875 | 625.6875 | 625.6875 | 625.6875
CIMS.CAN.AT.Coal Mining.Pumping.General.Large | Service | AT | Coal Mining | Large | Med Eff centrifugal pump variable speed | Service requested |  |  | CIMS.CAN.AT.Coal Mining.Machine Drive |  | GJ | 2.1097 | 2.1097 | 2.1097 | 2.1097 | 2.1097 | 2.1097 | 2.1097 | 2.1097 | 2.1097 | 2.1097 | 2.1097
CIMS.CAN.AT.Coal Mining.Pumping.General.Large | Service | AT | Coal Mining | Large | High Eff centrifugal pump variable speed | Technology
CIMS.CAN.AT.Coal Mining.Pumping.General.Large | Service | AT | Coal Mining | Large | High Eff centrifugal pump variable speed | Available |  |  |  |  | Year | 1940 | 1940 | 1940 | 1940 | 1940 | 1940 | 1940 | 1940 | 1940 | 1940 | 1940
CIMS.CAN.AT.Coal Mining.Pumping.General.Large | Service | AT | Coal Mining | Large | High Eff centrifugal pump variable speed | Unavailable |  |  |  |  | Year | 2101 | 2101 | 2101 | 2101 | 2101 | 2101 | 2101 | 2101 | 2101 | 2101 | 2101
CIMS.CAN.AT.Coal Mining.Pumping.General.Large | Service | AT | Coal Mining | Large | High Eff centrifugal pump variable speed | Lifetime |  |  |  |  | Years | 10 | 10 | 10 | 10 | 10 | 10 | 10 | 10 | 10 | 10 | 10
CIMS.CAN.AT.Coal Mining.Pumping.General.Large | Service | AT | Coal Mining | Large | High Eff centrifugal pump variable speed | Market share |  |  |  |  | % | bar: 2000
CIMS.CAN.AT.Coal Mining.Pumping.General.Large | Service | AT | Coal Mining | Large | High Eff centrifugal pump variable speed | Output |  |  |  |  | GJ | 9406.5581 | 9406.5581 | 9406.5581 | 9406.5581 | 9406.5581 | 9406.5581 | 9406.5581 | 9406.5581 | 9406.5581 | 9406.5581 | 9406.5581
CIMS.CAN.AT.Coal Mining.Pumping.General.Large | Service | AT | Coal Mining | Large | High Eff centrifugal pump variable speed | FCC |  |  |  |  | $ | 403896.5384 | 403896.5384 | 403896.5384 | 403896.5384 | 403896.5384 | 403896.5384 | 403896.5384 | 403896.5384 | 403896.5384 | 403896.5384 | 403896.5384
CIMS.CAN.AT.Coal Mining.Pumping.General.Large | Service | AT | Coal Mining | Large | High Eff centrifugal pump variable speed | FOM |  |  |  |  | $ | 625.6875 | 625.6875 | 625.6875 | 625.6875 | 625.6875 | 625.6875 | 625.6875 | 625.6875 | 625.6875 | 625.6875 | 625.6875
CIMS.CAN.AT.Coal Mining.Pumping.General.Large | Service | AT | Coal Mining | Large | High Eff centrifugal pump variable speed | Service requested |  |  | CIMS.CAN.AT.Coal Mining.Machine Drive |  | GJ | 1.3899 | 1.3899 | 1.3899 | 1.3899 | 1.3899 | 1.3899 | 1.3899 | 1.3899 | 1.3899 | 1.3899 | 1.3899
CIMS.CAN.AT.Coal Mining.Pumping.Slurry Stock | Service | AT | Coal Mining | Slurry Stock |  | Service provided |  |  |  |  | GJ
CIMS.CAN.AT.Coal Mining.Pumping.Slurry Stock | Service | AT | Coal Mining | Slurry Stock |  | Competition type | Fixed Ratio
CIMS.CAN.AT.Coal Mining.Pumping.Slurry Stock | Service | AT | Coal Mining | Slurry Stock |  | Service requested |  |  | CIMS.CAN.AT.Coal Mining.Pumping.Slurry Stock.Small |  | GJ | 0.397 | 0.397 | 0.397 | 0.397 | 0.397 | 0.397 | 0.397 | 0.397 | 0.397 | 0.397 | 0.397
CIMS.CAN.AT.Coal Mining.Pumping.Slurry Stock | Service | AT | Coal Mining | Slurry Stock |  | Service requested |  |  | CIMS.CAN.AT.Coal Mining.Pumping.Slurry Stock.Large |  | GJ | 0.603 | 0.603 | 0.603 | 0.603 | 0.603 | 0.603 | 0.603 | 0.603 | 0.603 | 0.603 | 0.603
CIMS.CAN.AT.Coal Mining.Pumping.Slurry Stock.Small | Service | AT | Coal Mining | Small |  | Service provided |  |  |  |  | GJ
CIMS.CAN.AT.Coal Mining.Pumping.Slurry Stock.Small | Service | AT | Coal Mining | Small |  | Competition type | Tech Compete
CIMS.CAN.AT.Coal Mining.Pumping.Slurry Stock.Small | Service | AT | Coal Mining | Small |  | Discount rate_financial |  |  |  |  | % | 0.5 | 0.5 | 0.5 | 0.5 | 0.5 | 0.5 | 0.5 | 0.5 | 0.5 | 0.5 | 0.5
CIMS.CAN.AT.Coal Mining.Pumping.Slurry Stock.Small | Service | AT | Coal Mining | Small |  | Heterogeneity | [5 empty] | 10 | 10 | 10 | 10 | 10 | 10 | 10 | 10 | 10 | 10 | 10
CIMS.CAN.AT.Coal Mining.Pumping.Slurry Stock.Small | Service | AT | Coal Mining | Small | Rotary pump | Technology
CIMS.CAN.AT.Coal Mining.Pumping.Slurry Stock.Small | Service | AT | Coal Mining | Small | Rotary pump | Available |  |  |  |  | Year | 1940 | 1940 | 1940 | 1940 | 1940 | 1940 | 1940 | 1940 | 1940 | 1940 | 1940
CIMS.CAN.AT.Coal Mining.Pumping.Slurry Stock.Small | Service | AT | Coal Mining | Small | Rotary pump | Unavailable |  |  |  |  | Year | 2101 | 2101 | 2101 | 2101 | 2101 | 2101 | 2101 | 2101 | 2101 | 2101 | 2101
CIMS.CAN.AT.Coal Mining.Pumping.Slurry Stock.Small | Service | AT | Coal Mining | Small | Rotary pump | Lifetime |  |  |  |  | Years | 10 | 10 | 10 | 10 | 10 | 10 | 10 | 10 | 10 | 10 | 10
CIMS.CAN.AT.Coal Mining.Pumping.Slurry Stock.Small | Service | AT | Coal Mining | Small | Rotary pump | Market share |  |  |  |  | % | bar: 2000
CIMS.CAN.AT.Coal Mining.Pumping.Slurry Stock.Small | Service | AT | Coal Mining | Small | Rotary pump | Output |  |  |  |  | GJ | 940.6558 | 940.6558 | 940.6558 | 940.6558 | 940.6558 | 940.6558 | 940.6558 | 940.6558 | 940.6558 | 940.6558 | 940.6558
CIMS.CAN.AT.Coal Mining.Pumping.Slurry Stock.Small | Service | AT | Coal Mining | Small | Rotary pump | FCC |  |  |  |  | $ | 112944.1276 | 112944.1276 | 112944.1276 | 112944.1276 | 112944.1276 | 112944.1276 | 112944.1276 | 112944.1276 | 112944.1276 | 112944.1276 | 112944.1276
CIMS.CAN.AT.Coal Mining.Pumping.Slurry Stock.Small | Service | AT | Coal Mining | Small | Rotary pump | FOM |  |  |  |  | $ | 625.6875 | 625.6875 | 625.6875 | 625.6875 | 625.6875 | 625.6875 | 625.6875 | 625.6875 | 625.6875 | 625.6875 | 625.6875
CIMS.CAN.AT.Coal Mining.Pumping.Slurry Stock.Small | Service | AT | Coal Mining | Small | Rotary pump | Service requested |  |  | CIMS.CAN.AT.Coal Mining.Machine Drive |  | GJ | 3.714 | 3.714 | 3.714 | 3.714 | 3.714 | 3.714 | 3.714 | 3.714 | 3.714 | 3.714 | 3.714
CIMS.CAN.AT.Coal Mining.Pumping.Slurry Stock.Small | Service | AT | Coal Mining | Small | Eff rotary pump variable speed | Technology
CIMS.CAN.AT.Coal Mining.Pumping.Slurry Stock.Small | Service | AT | Coal Mining | Small | Eff rotary pump variable speed | Available |  |  |  |  | Year | 1940 | 1940 | 1940 | 1940 | 1940 | 1940 | 1940 | 1940 | 1940 | 1940 | 1940
CIMS.CAN.AT.Coal Mining.Pumping.Slurry Stock.Small | Service | AT | Coal Mining | Small | Eff rotary pump variable speed | Unavailable |  |  |  |  | Year | 2101 | 2101 | 2101 | 2101 | 2101 | 2101 | 2101 | 2101 | 2101 | 2101 | 2101
CIMS.CAN.AT.Coal Mining.Pumping.Slurry Stock.Small | Service | AT | Coal Mining | Small | Eff rotary pump variable speed | Lifetime |  |  |  |  | Years | 10 | 10 | 10 | 10 | 10 | 10 | 10 | 10 | 10 | 10 | 10
CIMS.CAN.AT.Coal Mining.Pumping.Slurry Stock.Small | Service | AT | Coal Mining | Small | Eff rotary pump variable speed | Market share |  |  |  |  | % | bar: 2000
CIMS.CAN.AT.Coal Mining.Pumping.Slurry Stock.Small | Service | AT | Coal Mining | Small | Eff rotary pump variable speed | Output |  |  |  |  | GJ | 940.6558 | 940.6558 | 940.6558 | 940.6558 | 940.6558 | 940.6558 | 940.6558 | 940.6558 | 940.6558 | 940.6558 | 940.6558
CIMS.CAN.AT.Coal Mining.Pumping.Slurry Stock.Small | Service | AT | Coal Mining | Small | Eff rotary pump variable speed | FCC |  |  |  |  | $ | 146783.6064 | 146783.6064 | 146783.6064 | 146783.6064 | 146783.6064 | 146783.6064 | 146783.6064 | 146783.6064 | 146783.6064 | 146783.6064 | 146783.6064
CIMS.CAN.AT.Coal Mining.Pumping.Slurry Stock.Small | Service | AT | Coal Mining | Small | Eff rotary pump variable speed | FOM |  |  |  |  | $ | 625.6875 | 625.6875 | 625.6875 | 625.6875 | 625.6875 | 625.6875 | 625.6875 | 625.6875 | 625.6875 | 625.6875 | 625.6875
CIMS.CAN.AT.Coal Mining.Pumping.Slurry Stock.Small | Service | AT | Coal Mining | Small | Eff rotary pump variable speed | Service requested |  |  | CIMS.CAN.AT.Coal Mining.Machine Drive |  | GJ | 1.9055 | 1.9055 | 1.9055 | 1.9055 | 1.9055 | 1.9055 | 1.9055 | 1.9055 | 1.9055 | 1.9055 | 1.9055
CIMS.CAN.AT.Coal Mining.Pumping.Slurry Stock.Large | Service | AT | Coal Mining | Large |  | Service provided |  |  |  |  | GJ
CIMS.CAN.AT.Coal Mining.Pumping.Slurry Stock.Large | Service | AT | Coal Mining | Large |  | Competition type | Tech Compete
CIMS.CAN.AT.Coal Mining.Pumping.Slurry Stock.Large | Service | AT | Coal Mining | Large |  | Discount rate_financial |  |  |  |  | % | 0.5 | 0.5 | 0.5 | 0.5 | 0.5 | 0.5 | 0.5 | 0.5 | 0.5 | 0.5 | 0.5
CIMS.CAN.AT.Coal Mining.Pumping.Slurry Stock.Large | Service | AT | Coal Mining | Large |  | Heterogeneity | [5 empty] | 10 | 10 | 10 | 10 | 10 | 10 | 10 | 10 | 10 | 10 | 10
CIMS.CAN.AT.Coal Mining.Pumping.Slurry Stock.Large | Service | AT | Coal Mining | Large | Rotary pump | Technology
CIMS.CAN.AT.Coal Mining.Pumping.Slurry Stock.Large | Service | AT | Coal Mining | Large | Rotary pump | Available |  |  |  |  | Year | 1940 | 1940 | 1940 | 1940 | 1940 | 1940 | 1940 | 1940 | 1940 | 1940 | 1940
CIMS.CAN.AT.Coal Mining.Pumping.Slurry Stock.Large | Service | AT | Coal Mining | Large | Rotary pump | Unavailable |  |  |  |  | Year | 2101 | 2101 | 2101 | 2101 | 2101 | 2101 | 2101 | 2101 | 2101 | 2101 | 2101
CIMS.CAN.AT.Coal Mining.Pumping.Slurry Stock.Large | Service | AT | Coal Mining | Large | Rotary pump | Lifetime |  |  |  |  | Years | 10 | 10 | 10 | 10 | 10 | 10 | 10 | 10 | 10 | 10 | 10
CIMS.CAN.AT.Coal Mining.Pumping.Slurry Stock.Large | Service | AT | Coal Mining | Large | Rotary pump | Market share |  |  |  |  | % | bar: 2000
CIMS.CAN.AT.Coal Mining.Pumping.Slurry Stock.Large | Service | AT | Coal Mining | Large | Rotary pump | Output |  |  |  |  | GJ | 9406.5581 | 9406.5581 | 9406.5581 | 9406.5581 | 9406.5581 | 9406.5581 | 9406.5581 | 9406.5581 | 9406.5581 | 9406.5581 | 9406.5581
CIMS.CAN.AT.Coal Mining.Pumping.Slurry Stock.Large | Service | AT | Coal Mining | Large | Rotary pump | FCC |  |  |  |  | $ | 632487.1144 | 632487.1144 | 632487.1144 | 632487.1144 | 632487.1144 | 632487.1144 | 632487.1144 | 632487.1144 | 632487.1144 | 632487.1144 | 632487.1144
CIMS.CAN.AT.Coal Mining.Pumping.Slurry Stock.Large | Service | AT | Coal Mining | Large | Rotary pump | FOM |  |  |  |  | $ | 625.6875 | 625.6875 | 625.6875 | 625.6875 | 625.6875 | 625.6875 | 625.6875 | 625.6875 | 625.6875 | 625.6875 | 625.6875
CIMS.CAN.AT.Coal Mining.Pumping.Slurry Stock.Large | Service | AT | Coal Mining | Large | Rotary pump | Service requested |  |  | CIMS.CAN.AT.Coal Mining.Machine Drive |  | GJ | 2.9905 | 2.9905 | 2.9905 | 2.9905 | 2.9905 | 2.9905 | 2.9905 | 2.9905 | 2.9905 | 2.9905 | 2.9905
CIMS.CAN.AT.Coal Mining.Pumping.Slurry Stock.Large | Service | AT | Coal Mining | Large | Eff rotary pump variable speed | Technology
CIMS.CAN.AT.Coal Mining.Pumping.Slurry Stock.Large | Service | AT | Coal Mining | Large | Eff rotary pump variable speed | Available |  |  |  |  | Year | 1940 | 1940 | 1940 | 1940 | 1940 | 1940 | 1940 | 1940 | 1940 | 1940 | 1940
CIMS.CAN.AT.Coal Mining.Pumping.Slurry Stock.Large | Service | AT | Coal Mining | Large | Eff rotary pump variable speed | Unavailable |  |  |  |  | Year | 2101 | 2101 | 2101 | 2101 | 2101 | 2101 | 2101 | 2101 | 2101 | 2101 | 2101
CIMS.CAN.AT.Coal Mining.Pumping.Slurry Stock.Large | Service | AT | Coal Mining | Large | Eff rotary pump variable speed | Lifetime |  |  |  |  | Years | 10 | 10 | 10 | 10 | 10 | 10 | 10 | 10 | 10 | 10 | 10
CIMS.CAN.AT.Coal Mining.Pumping.Slurry Stock.Large | Service | AT | Coal Mining | Large | Eff rotary pump variable speed | Market share |  |  |  |  | % | bar: 2000
CIMS.CAN.AT.Coal Mining.Pumping.Slurry Stock.Large | Service | AT | Coal Mining | Large | Eff rotary pump variable speed | Output |  |  |  |  | GJ | 9406.5581 | 9406.5581 | 9406.5581 | 9406.5581 | 9406.5581 | 9406.5581 | 9406.5581 | 9406.5581 | 9406.5581 | 9406.5581 | 9406.5581
CIMS.CAN.AT.Coal Mining.Pumping.Slurry Stock.Large | Service | AT | Coal Mining | Large | Eff rotary pump variable speed | FCC |  |  |  |  | $ | 821988.196 | 821988.196 | 821988.196 | 821988.196 | 821988.196 | 821988.196 | 821988.196 | 821988.196 | 821988.196 | 821988.196 | 821988.196
CIMS.CAN.AT.Coal Mining.Pumping.Slurry Stock.Large | Service | AT | Coal Mining | Large | Eff rotary pump variable speed | FOM |  |  |  |  | $ | 625.6875 | 625.6875 | 625.6875 | 625.6875 | 625.6875 | 625.6875 | 625.6875 | 625.6875 | 625.6875 | 625.6875 | 625.6875
CIMS.CAN.AT.Coal Mining.Pumping.Slurry Stock.Large | Service | AT | Coal Mining | Large | Eff rotary pump variable speed | Service requested |  |  | CIMS.CAN.AT.Coal Mining.Machine Drive |  | GJ | 1.5343 | 1.5343 | 1.5343 | 1.5343 | 1.5343 | 1.5343 | 1.5343 | 1.5343 | 1.5343 | 1.5343 | 1.5343
CIMS.CAN.AT.Coal Mining.Pumping.Precision | Service | AT | Coal Mining | Precision |  | Service provided |  |  |  |  | GJ
CIMS.CAN.AT.Coal Mining.Pumping.Precision | Service | AT | Coal Mining | Precision |  | Competition type | Fixed Ratio
CIMS.CAN.AT.Coal Mining.Pumping.Precision | Service | AT | Coal Mining | Precision |  | Service requested |  |  | CIMS.CAN.AT.Coal Mining.Pumping.Precision.Small |  | GJ | 0.397 | 0.397 | 0.397 | 0.397 | 0.397 | 0.397 | 0.397 | 0.397 | 0.397 | 0.397 | 0.397
CIMS.CAN.AT.Coal Mining.Pumping.Precision | Service | AT | Coal Mining | Precision |  | Service requested |  |  | CIMS.CAN.AT.Coal Mining.Pumping.Precision.Large |  | GJ | 0.603 | 0.603 | 0.603 | 0.603 | 0.603 | 0.603 | 0.603 | 0.603 | 0.603 | 0.603 | 0.603
CIMS.CAN.AT.Coal Mining.Pumping.Precision.Small | Service | AT | Coal Mining | Small |  | Service provided |  |  |  |  | GJ
CIMS.CAN.AT.Coal Mining.Pumping.Precision.Small | Service | AT | Coal Mining | Small |  | Competition type | Tech Compete
CIMS.CAN.AT.Coal Mining.Pumping.Precision.Small | Service | AT | Coal Mining | Small |  | Discount rate_financial |  |  |  |  | % | 0.5 | 0.5 | 0.5 | 0.5 | 0.5 | 0.5 | 0.5 | 0.5 | 0.5 | 0.5 | 0.5
CIMS.CAN.AT.Coal Mining.Pumping.Precision.Small | Service | AT | Coal Mining | Small |  | Heterogeneity | [5 empty] | 10 | 10 | 10 | 10 | 10 | 10 | 10 | 10 | 10 | 10 | 10
CIMS.CAN.AT.Coal Mining.Pumping.Precision.Small | Service | AT | Coal Mining | Small | Reciprocating pump | Technology
CIMS.CAN.AT.Coal Mining.Pumping.Precision.Small | Service | AT | Coal Mining | Small | Reciprocating pump | Available |  |  |  |  | Year | 1940 | 1940 | 1940 | 1940 | 1940 | 1940 | 1940 | 1940 | 1940 | 1940 | 1940
CIMS.CAN.AT.Coal Mining.Pumping.Precision.Small | Service | AT | Coal Mining | Small | Reciprocating pump | Unavailable |  |  |  |  | Year | 2101 | 2101 | 2101 | 2101 | 2101 | 2101 | 2101 | 2101 | 2101 | 2101 | 2101
CIMS.CAN.AT.Coal Mining.Pumping.Precision.Small | Service | AT | Coal Mining | Small | Reciprocating pump | Lifetime |  |  |  |  | Years | 10 | 10 | 10 | 10 | 10 | 10 | 10 | 10 | 10 | 10 | 10
CIMS.CAN.AT.Coal Mining.Pumping.Precision.Small | Service | AT | Coal Mining | Small | Reciprocating pump | Market share |  |  |  |  | % | bar: 2000
CIMS.CAN.AT.Coal Mining.Pumping.Precision.Small | Service | AT | Coal Mining | Small | Reciprocating pump | Output |  |  |  |  | GJ | 940.6558 | 940.6558 | 940.6558 | 940.6558 | 940.6558 | 940.6558 | 940.6558 | 940.6558 | 940.6558 | 940.6558 | 940.6558
CIMS.CAN.AT.Coal Mining.Pumping.Precision.Small | Service | AT | Coal Mining | Small | Reciprocating pump | FCC |  |  |  |  | $ | 112944.1276 | 112944.1276 | 112944.1276 | 112944.1276 | 112944.1276 | 112944.1276 | 112944.1276 | 112944.1276 | 112944.1276 | 112944.1276 | 112944.1276
CIMS.CAN.AT.Coal Mining.Pumping.Precision.Small | Service | AT | Coal Mining | Small | Reciprocating pump | FOM |  |  |  |  | $ | 625.6875 | 625.6875 | 625.6875 | 625.6875 | 625.6875 | 625.6875 | 625.6875 | 625.6875 | 625.6875 | 625.6875 | 625.6875
CIMS.CAN.AT.Coal Mining.Pumping.Precision.Small | Service | AT | Coal Mining | Small | Reciprocating pump | Service requested |  |  | CIMS.CAN.AT.Coal Mining.Machine Drive |  | GJ | 3.3372 | 3.3372 | 3.3372 | 3.3372 | 3.3372 | 3.3372 | 3.3372 | 3.3372 | 3.3372 | 3.3372 | 3.3372
CIMS.CAN.AT.Coal Mining.Pumping.Precision.Small | Service | AT | Coal Mining | Small | Eff reciprocating pump variable speed | Technology
CIMS.CAN.AT.Coal Mining.Pumping.Precision.Small | Service | AT | Coal Mining | Small | Eff reciprocating pump variable speed | Available |  |  |  |  | Year | 1940 | 1940 | 1940 | 1940 | 1940 | 1940 | 1940 | 1940 | 1940 | 1940 | 1940
CIMS.CAN.AT.Coal Mining.Pumping.Precision.Small | Service | AT | Coal Mining | Small | Eff reciprocating pump variable speed | Unavailable |  |  |  |  | Year | 2101 | 2101 | 2101 | 2101 | 2101 | 2101 | 2101 | 2101 | 2101 | 2101 | 2101
CIMS.CAN.AT.Coal Mining.Pumping.Precision.Small | Service | AT | Coal Mining | Small | Eff reciprocating pump variable speed | Lifetime |  |  |  |  | Years | 10 | 10 | 10 | 10 | 10 | 10 | 10 | 10 | 10 | 10 | 10
CIMS.CAN.AT.Coal Mining.Pumping.Precision.Small | Service | AT | Coal Mining | Small | Eff reciprocating pump variable speed | Market share |  |  |  |  | % | bar: 2000
CIMS.CAN.AT.Coal Mining.Pumping.Precision.Small | Service | AT | Coal Mining | Small | Eff reciprocating pump variable speed | Output |  |  |  |  | GJ | 940.6558 | 940.6558 | 940.6558 | 940.6558 | 940.6558 | 940.6558 | 940.6558 | 940.6558 | 940.6558 | 940.6558 | 940.6558
CIMS.CAN.AT.Coal Mining.Pumping.Precision.Small | Service | AT | Coal Mining | Small | Eff reciprocating pump variable speed | FCC |  |  |  |  | $ | 146783.6064 | 146783.6064 | 146783.6064 | 146783.6064 | 146783.6064 | 146783.6064 | 146783.6064 | 146783.6064 | 146783.6064 | 146783.6064 | 146783.6064
CIMS.CAN.AT.Coal Mining.Pumping.Precision.Small | Service | AT | Coal Mining | Small | Eff reciprocating pump variable speed | FOM |  |  |  |  | $ | 625.6875 | 625.6875 | 625.6875 | 625.6875 | 625.6875 | 625.6875 | 625.6875 | 625.6875 | 625.6875 | 625.6875 | 625.6875
CIMS.CAN.AT.Coal Mining.Pumping.Precision.Small | Service | AT | Coal Mining | Small | Eff reciprocating pump variable speed | Service requested |  |  | CIMS.CAN.AT.Coal Mining.Machine Drive |  | GJ | 1.7122 | 1.7122 | 1.7122 | 1.7122 | 1.7122 | 1.7122 | 1.7122 | 1.7122 | 1.7122 | 1.7122 | 1.7122
CIMS.CAN.AT.Coal Mining.Pumping.Precision.Large | Service | AT | Coal Mining | Large |  | Service provided |  |  |  |  | GJ
CIMS.CAN.AT.Coal Mining.Pumping.Precision.Large | Service | AT | Coal Mining | Large |  | Competition type | Tech Compete
CIMS.CAN.AT.Coal Mining.Pumping.Precision.Large | Service | AT | Coal Mining | Large |  | Discount rate_financial |  |  |  |  | % | 0.5 | 0.5 | 0.5 | 0.5 | 0.5 | 0.5 | 0.5 | 0.5 | 0.5 | 0.5 | 0.5
CIMS.CAN.AT.Coal Mining.Pumping.Precision.Large | Service | AT | Coal Mining | Large |  | Heterogeneity | [5 empty] | 10 | 10 | 10 | 10 | 10 | 10 | 10 | 10 | 10 | 10 | 10
CIMS.CAN.AT.Coal Mining.Pumping.Precision.Large | Service | AT | Coal Mining | Large | Reciprocating pump | Technology
CIMS.CAN.AT.Coal Mining.Pumping.Precision.Large | Service | AT | Coal Mining | Large | Reciprocating pump | Available |  |  |  |  | Year | 1940 | 1940 | 1940 | 1940 | 1940 | 1940 | 1940 | 1940 | 1940 | 1940 | 1940
CIMS.CAN.AT.Coal Mining.Pumping.Precision.Large | Service | AT | Coal Mining | Large | Reciprocating pump | Unavailable |  |  |  |  | Year | 2101 | 2101 | 2101 | 2101 | 2101 | 2101 | 2101 | 2101 | 2101 | 2101 | 2101
CIMS.CAN.AT.Coal Mining.Pumping.Precision.Large | Service | AT | Coal Mining | Large | Reciprocating pump | Lifetime |  |  |  |  | Years | 10 | 10 | 10 | 10 | 10 | 10 | 10 | 10 | 10 | 10 | 10
CIMS.CAN.AT.Coal Mining.Pumping.Precision.Large | Service | AT | Coal Mining | Large | Reciprocating pump | Market share |  |  |  |  | % | bar: 2000
CIMS.CAN.AT.Coal Mining.Pumping.Precision.Large | Service | AT | Coal Mining | Large | Reciprocating pump | Output |  |  |  |  | GJ | 9406.5581 | 9406.5581 | 9406.5581 | 9406.5581 | 9406.5581 | 9406.5581 | 9406.5581 | 9406.5581 | 9406.5581 | 9406.5581 | 9406.5581
CIMS.CAN.AT.Coal Mining.Pumping.Precision.Large | Service | AT | Coal Mining | Large | Reciprocating pump | FCC |  |  |  |  | $ | 632487.1144 | 632487.1144 | 632487.1144 | 632487.1144 | 632487.1144 | 632487.1144 | 632487.1144 | 632487.1144 | 632487.1144 | 632487.1144 | 632487.1144
CIMS.CAN.AT.Coal Mining.Pumping.Precision.Large | Service | AT | Coal Mining | Large | Reciprocating pump | FOM |  |  |  |  | $ | 625.6875 | 625.6875 | 625.6875 | 625.6875 | 625.6875 | 625.6875 | 625.6875 | 625.6875 | 625.6875 | 625.6875 | 625.6875
CIMS.CAN.AT.Coal Mining.Pumping.Precision.Large | Service | AT | Coal Mining | Large | Reciprocating pump | Service requested |  |  | CIMS.CAN.AT.Coal Mining.Machine Drive |  | GJ | 2.709 | 2.709 | 2.709 | 2.709 | 2.709 | 2.709 | 2.709 | 2.709 | 2.709 | 2.709 | 2.709
CIMS.CAN.AT.Coal Mining.Pumping.Precision.Large | Service | AT | Coal Mining | Large | Eff reciprocating pump variable speed | Technology
CIMS.CAN.AT.Coal Mining.Pumping.Precision.Large | Service | AT | Coal Mining | Large | Eff reciprocating pump variable speed | Available |  |  |  |  | Year | 1940 | 1940 | 1940 | 1940 | 1940 | 1940 | 1940 | 1940 | 1940 | 1940 | 1940
CIMS.CAN.AT.Coal Mining.Pumping.Precision.Large | Service | AT | Coal Mining | Large | Eff reciprocating pump variable speed | Unavailable |  |  |  |  | Year | 2101 | 2101 | 2101 | 2101 | 2101 | 2101 | 2101 | 2101 | 2101 | 2101 | 2101
CIMS.CAN.AT.Coal Mining.Pumping.Precision.Large | Service | AT | Coal Mining | Large | Eff reciprocating pump variable speed | Lifetime |  |  |  |  | Years | 10 | 10 | 10 | 10 | 10 | 10 | 10 | 10 | 10 | 10 | 10
CIMS.CAN.AT.Coal Mining.Pumping.Precision.Large | Service | AT | Coal Mining | Large | Eff reciprocating pump variable speed | Market share |  |  |  |  | % | bar: 2000
CIMS.CAN.AT.Coal Mining.Pumping.Precision.Large | Service | AT | Coal Mining | Large | Eff reciprocating pump variable speed | Output |  |  |  |  | GJ | 9406.5581 | 9406.5581 | 9406.5581 | 9406.5581 | 9406.5581 | 9406.5581 | 9406.5581 | 9406.5581 | 9406.5581 | 9406.5581 | 9406.5581
CIMS.CAN.AT.Coal Mining.Pumping.Precision.Large | Service | AT | Coal Mining | Large | Eff reciprocating pump variable speed | FCC |  |  |  |  | $ | 821988.196 | 821988.196 | 821988.196 | 821988.196 | 821988.196 | 821988.196 | 821988.196 | 821988.196 | 821988.196 | 821988.196 | 821988.196
CIMS.CAN.AT.Coal Mining.Pumping.Precision.Large | Service | AT | Coal Mining | Large | Eff reciprocating pump variable speed | FOM |  |  |  |  | $ | 625.6875 | 625.6875 | 625.6875 | 625.6875 | 625.6875 | 625.6875 | 625.6875 | 625.6875 | 625.6875 | 625.6875 | 625.6875
CIMS.CAN.AT.Coal Mining.Pumping.Precision.Large | Service | AT | Coal Mining | Large | Eff reciprocating pump variable speed | Service requested |  |  | CIMS.CAN.AT.Coal Mining.Machine Drive |  | GJ | 1.3899 | 1.3899 | 1.3899 | 1.3899 | 1.3899 | 1.3899 | 1.3899 | 1.3899 | 1.3899 | 1.3899 | 1.3899
CIMS.CAN.AT.Coal Mining.Direct Drive | Service | AT | Coal Mining | Direct Drive |  | Service provided |  |  |  |  | GJ
CIMS.CAN.AT.Coal Mining.Direct Drive | Service | AT | Coal Mining | Direct Drive |  | Competition type | Tech Compete
CIMS.CAN.AT.Coal Mining.Direct Drive | Service | AT | Coal Mining | Direct Drive |  | Discount rate_financial |  |  |  |  | % | 0.5 | 0.5 | 0.5 | 0.5 | 0.5 | 0.5 | 0.5 | 0.5 | 0.5 | 0.5 | 0.5
CIMS.CAN.AT.Coal Mining.Direct Drive | Service | AT | Coal Mining | Direct Drive |  | Heterogeneity | [5 empty] | 10 | 10 | 10 | 10 | 10 | 10 | 10 | 10 | 10 | 10 | 10
CIMS.CAN.AT.Coal Mining.Direct Drive | Service | AT | Coal Mining | Direct Drive | Motor speed control V belt | Technology
CIMS.CAN.AT.Coal Mining.Direct Drive | Service | AT | Coal Mining | Direct Drive | Motor speed control V belt | Available |  |  |  |  | Year | 1930 | 1930 | 1930 | 1930 | 1930 | 1930 | 1930 | 1930 | 1930 | 1930 | 1930
CIMS.CAN.AT.Coal Mining.Direct Drive | Service | AT | Coal Mining | Direct Drive | Motor speed control V belt | Unavailable |  |  |  |  | Year | 2101 | 2101 | 2101 | 2101 | 2101 | 2101 | 2101 | 2101 | 2101 | 2101 | 2101
CIMS.CAN.AT.Coal Mining.Direct Drive | Service | AT | Coal Mining | Direct Drive | Motor speed control V belt | Lifetime |  |  |  |  | Years | 10 | 10 | 10 | 10 | 10 | 10 | 10 | 10 | 10 | 10 | 10
CIMS.CAN.AT.Coal Mining.Direct Drive | Service | AT | Coal Mining | Direct Drive | Motor speed control V belt | Market share |  |  |  |  | % | bar: 2000
CIMS.CAN.AT.Coal Mining.Direct Drive | Service | AT | Coal Mining | Direct Drive | Motor speed control V belt | Output |  |  |  |  | GJ | 75254 | 75254 | 75254 | 75254 | 75254 | 75254 | 75254 | 75254 | 75254 | 75254 | 75254
CIMS.CAN.AT.Coal Mining.Direct Drive | Service | AT | Coal Mining | Direct Drive | Motor speed control V belt | FCC |  |  |  |  | $ | 5180.6923 | 5180.6923 | 5180.6923 | 5180.6923 | 5180.6923 | 5180.6923 | 5180.6923 | 5180.6923 | 5180.6923 | 5180.6923 | 5180.6923
CIMS.CAN.AT.Coal Mining.Direct Drive | Service | AT | Coal Mining | Direct Drive | Motor speed control V belt | FOM |  |  |  |  | $ | 312.8437 | 312.8437 | 312.8437 | 312.8437 | 312.8437 | 312.8437 | 312.8437 | 312.8437 | 312.8437 | 312.8437 | 312.8437
CIMS.CAN.AT.Coal Mining.Direct Drive | Service | AT | Coal Mining | Direct Drive | Motor speed control V belt | Service requested |  |  | CIMS.CAN.AT.Coal Mining.Machine Drive |  | GJ | 1.1765 | 1.1765 | 1.1765 | 1.1765 | 1.1765 | 1.1765 | 1.1765 | 1.1765 | 1.1765 | 1.1765 | 1.1765
CIMS.CAN.AT.Coal Mining.Direct Drive | Service | AT | Coal Mining | Direct Drive | Motor speed control variable speed | Technology
CIMS.CAN.AT.Coal Mining.Direct Drive | Service | AT | Coal Mining | Direct Drive | Motor speed control variable speed | Available |  |  |  |  | Year | 1930 | 1930 | 1930 | 1930 | 1930 | 1930 | 1930 | 1930 | 1930 | 1930 | 1930
CIMS.CAN.AT.Coal Mining.Direct Drive | Service | AT | Coal Mining | Direct Drive | Motor speed control variable speed | Unavailable |  |  |  |  | Year | 2101 | 2101 | 2101 | 2101 | 2101 | 2101 | 2101 | 2101 | 2101 | 2101 | 2101
CIMS.CAN.AT.Coal Mining.Direct Drive | Service | AT | Coal Mining | Direct Drive | Motor speed control variable speed | Lifetime |  |  |  |  | Years | 10 | 10 | 10 | 10 | 10 | 10 | 10 | 10 | 10 | 10 | 10
CIMS.CAN.AT.Coal Mining.Direct Drive | Service | AT | Coal Mining | Direct Drive | Motor speed control variable speed | Market share |  |  |  |  | % | bar: 2000
CIMS.CAN.AT.Coal Mining.Direct Drive | Service | AT | Coal Mining | Direct Drive | Motor speed control variable speed | Output |  |  |  |  | GJ | 75254 | 75254 | 75254 | 75254 | 75254 | 75254 | 75254 | 75254 | 75254 | 75254 | 75254
CIMS.CAN.AT.Coal Mining.Direct Drive | Service | AT | Coal Mining | Direct Drive | Motor speed control variable speed | FCC |  |  |  |  | $ | 346854.6584 | 346854.6584 | 346854.6584 | 346854.6584 | 346854.6584 | 346854.6584 | 346854.6584 | 346854.6584 | 346854.6584 | 346854.6584 | 346854.6584
CIMS.CAN.AT.Coal Mining.Direct Drive | Service | AT | Coal Mining | Direct Drive | Motor speed control variable speed | FOM |  |  |  |  | $ | 312.8437 | 312.8437 | 312.8437 | 312.8437 | 312.8437 | 312.8437 | 312.8437 | 312.8437 | 312.8437 | 312.8437 | 312.8437
CIMS.CAN.AT.Coal Mining.Direct Drive | Service | AT | Coal Mining | Direct Drive | Motor speed control variable speed | Service requested |  |  | CIMS.CAN.AT.Coal Mining.Machine Drive |  | GJ | 1.0633 | 1.0633 | 1.0633 | 1.0633 | 1.0633 | 1.0633 | 1.0633 | 1.0633 | 1.0633 | 1.0633 | 1.0633
CIMS.CAN.AT.Coal Mining.Machine Drive | Service | AT | Coal Mining | Machine Drive |  | Service provided |  |  |  |  | GJ
CIMS.CAN.AT.Coal Mining.Machine Drive | Service | AT | Coal Mining | Machine Drive |  | Competition type | Fixed Ratio
CIMS.CAN.AT.Coal Mining.Machine Drive | Service | AT | Coal Mining | Machine Drive |  | Service requested |  |  | CIMS.CAN.AT.Coal Mining.Machine Drive.Size 1 |  | GJ | 0.024 | 0.024 | 0.024 | 0.024 | 0.024 | 0.024 | 0.024 | 0.024 | 0.024 | 0.024 | 0.024
CIMS.CAN.AT.Coal Mining.Machine Drive | Service | AT | Coal Mining | Machine Drive |  | Service requested |  |  | CIMS.CAN.AT.Coal Mining.Machine Drive.Size 2 |  | GJ | 0.095 | 0.095 | 0.095 | 0.095 | 0.095 | 0.095 | 0.095 | 0.095 | 0.095 | 0.095 | 0.095
CIMS.CAN.AT.Coal Mining.Machine Drive | Service | AT | Coal Mining | Machine Drive |  | Service requested |  |  | CIMS.CAN.AT.Coal Mining.Machine Drive.Size 3 |  | GJ | 0.204 | 0.204 | 0.204 | 0.204 | 0.204 | 0.204 | 0.204 | 0.204 | 0.204 | 0.204 | 0.204
CIMS.CAN.AT.Coal Mining.Machine Drive | Service | AT | Coal Mining | Machine Drive |  | Service requested |  |  | CIMS.CAN.AT.Coal Mining.Machine Drive.Size 4 |  | GJ | 0.173 | 0.173 | 0.173 | 0.173 | 0.173 | 0.173 | 0.173 | 0.173 | 0.173 | 0.173 | 0.173
CIMS.CAN.AT.Coal Mining.Machine Drive | Service | AT | Coal Mining | Machine Drive |  | Service requested |  |  | CIMS.CAN.AT.Coal Mining.Machine Drive.Size 5 |  | GJ | 0.334 | 0.334 | 0.334 | 0.334 | 0.334 | 0.334 | 0.334 | 0.334 | 0.334 | 0.334 | 0.334
CIMS.CAN.AT.Coal Mining.Machine Drive | Service | AT | Coal Mining | Machine Drive |  | Service requested |  |  | CIMS.CAN.AT.Coal Mining.Machine Drive.Size 6 |  | GJ | 0.17 | 0.17 | 0.17 | 0.17 | 0.17 | 0.17 | 0.17 | 0.17 | 0.17 | 0.17 | 0.17
CIMS.CAN.AT.Coal Mining.Machine Drive.Size 1 | Service | AT | Coal Mining | Size 1 |  | Service provided |  |  |  |  | GJ
CIMS.CAN.AT.Coal Mining.Machine Drive.Size 1 | Service | AT | Coal Mining | Size 1 |  | Competition type | Tech Compete
CIMS.CAN.AT.Coal Mining.Machine Drive.Size 1 | Service | AT | Coal Mining | Size 1 |  | Discount rate_financial |  |  |  |  | % | 0.5 | 0.5 | 0.5 | 0.5 | 0.5 | 0.5 | 0.5 | 0.5 | 0.5 | 0.5 | 0.5
CIMS.CAN.AT.Coal Mining.Machine Drive.Size 1 | Service | AT | Coal Mining | Size 1 |  | Heterogeneity | [5 empty] | 10 | 10 | 10 | 10 | 10 | 10 | 10 | 10 | 10 | 10 | 10
CIMS.CAN.AT.Coal Mining.Machine Drive.Size 1 | Service | AT | Coal Mining | Size 1 | AC motor 1 5 hp | Technology
CIMS.CAN.AT.Coal Mining.Machine Drive.Size 1 | Service | AT | Coal Mining | Size 1 | AC motor 1 5 hp | Available |  |  |  |  | Year | 1930 | 1930 | 1930 | 1930 | 1930 | 1930 | 1930 | 1930 | 1930 | 1930 | 1930
CIMS.CAN.AT.Coal Mining.Machine Drive.Size 1 | Service | AT | Coal Mining | Size 1 | AC motor 1 5 hp | Unavailable |  |  |  |  | Year | 2101 | 2101 | 2101 | 2101 | 2101 | 2101 | 2101 | 2101 | 2101 | 2101 | 2101
CIMS.CAN.AT.Coal Mining.Machine Drive.Size 1 | Service | AT | Coal Mining | Size 1 | AC motor 1 5 hp | Lifetime |  |  |  |  | Years | 5 | 5 | 5 | 5 | 5 | 5 | 5 | 5 | 5 | 5 | 5
CIMS.CAN.AT.Coal Mining.Machine Drive.Size 1 | Service | AT | Coal Mining | Size 1 | AC motor 1 5 hp | Market share |  |  |  |  | % | 2000: 0.7
CIMS.CAN.AT.Coal Mining.Machine Drive.Size 1 | Service | AT | Coal Mining | Size 1 | AC motor 1 5 hp | Output |  |  |  |  | GJ | 117.582 | 117.582 | 117.582 | 117.582 | 117.582 | 117.582 | 117.582 | 117.582 | 117.582 | 117.582 | 117.582
CIMS.CAN.AT.Coal Mining.Machine Drive.Size 1 | Service | AT | Coal Mining | Size 1 | AC motor 1 5 hp | FCC |  |  |  |  | $ | 1521.0846 | 1521.0846 | 1521.0846 | 1521.0846 | 1521.0846 | 1521.0846 | 1521.0846 | 1521.0846 | 1521.0846 | 1521.0846 | 1521.0846
CIMS.CAN.AT.Coal Mining.Machine Drive.Size 1 | Service | AT | Coal Mining | Size 1 | AC motor 1 5 hp | FOM |  |  |  |  | $ | 36.9399 | 36.9399 | 36.9399 | 36.9399 | 36.9399 | 36.9399 | 36.9399 | 36.9399 | 36.9399 | 36.9399 | 36.9399
CIMS.CAN.AT.Coal Mining.Machine Drive.Size 1 | Service | AT | Coal Mining | Size 1 | AC motor 1 5 hp | Service requested |  |  | CIMS.CAN.AT.Electricity |  | GJ | 1.1662 | 1.1662 | 1.1662 | 1.1662 | 1.1662 | 1.1662 | 1.1662 | 1.1662 | 1.1662 | 1.1662 | 1.1662
CIMS.CAN.AT.Coal Mining.Machine Drive.Size 1 | Service | AT | Coal Mining | Size 1 | Eff AC motor 1 5 hp | Technology
CIMS.CAN.AT.Coal Mining.Machine Drive.Size 1 | Service | AT | Coal Mining | Size 1 | Eff AC motor 1 5 hp | Available |  |  |  |  | Year | 1930 | 1930 | 1930 | 1930 | 1930 | 1930 | 1930 | 1930 | 1930 | 1930 | 1930
CIMS.CAN.AT.Coal Mining.Machine Drive.Size 1 | Service | AT | Coal Mining | Size 1 | Eff AC motor 1 5 hp | Unavailable |  |  |  |  | Year | 2101 | 2101 | 2101 | 2101 | 2101 | 2101 | 2101 | 2101 | 2101 | 2101 | 2101
CIMS.CAN.AT.Coal Mining.Machine Drive.Size 1 | Service | AT | Coal Mining | Size 1 | Eff AC motor 1 5 hp | Lifetime |  |  |  |  | Years | 5 | 5 | 5 | 5 | 5 | 5 | 5 | 5 | 5 | 5 | 5
CIMS.CAN.AT.Coal Mining.Machine Drive.Size 1 | Service | AT | Coal Mining | Size 1 | Eff AC motor 1 5 hp | Market share |  |  |  |  | % | 2000: 0.3
CIMS.CAN.AT.Coal Mining.Machine Drive.Size 1 | Service | AT | Coal Mining | Size 1 | Eff AC motor 1 5 hp | Output |  |  |  |  | GJ | 117.582 | 117.582 | 117.582 | 117.582 | 117.582 | 117.582 | 117.582 | 117.582 | 117.582 | 117.582 | 117.582
CIMS.CAN.AT.Coal Mining.Machine Drive.Size 1 | Service | AT | Coal Mining | Size 1 | Eff AC motor 1 5 hp | FCC |  |  |  |  | $ | 1987.3694 | 1987.3694 | 1987.3694 | 1987.3694 | 1987.3694 | 1987.3694 | 1987.3694 | 1987.3694 | 1987.3694 | 1987.3694 | 1987.3694
CIMS.CAN.AT.Coal Mining.Machine Drive.Size 1 | Service | AT | Coal Mining | Size 1 | Eff AC motor 1 5 hp | FOM |  |  |  |  | $ | 36.9399 | 36.9399 | 36.9399 | 36.9399 | 36.9399 | 36.9399 | 36.9399 | 36.9399 | 36.9399 | 36.9399 | 36.9399
CIMS.CAN.AT.Coal Mining.Machine Drive.Size 1 | Service | AT | Coal Mining | Size 1 | Eff AC motor 1 5 hp | Service requested |  |  | CIMS.CAN.AT.Electricity |  | GJ | 1.1401 | 1.1401 | 1.1401 | 1.1401 | 1.1401 | 1.1401 | 1.1401 | 1.1401 | 1.1401 | 1.1401 | 1.1401
CIMS.CAN.AT.Coal Mining.Machine Drive.Size 2 | Service | AT | Coal Mining | Size 2 |  | Service provided |  |  |  |  | GJ
CIMS.CAN.AT.Coal Mining.Machine Drive.Size 2 | Service | AT | Coal Mining | Size 2 |  | Competition type | Tech Compete
CIMS.CAN.AT.Coal Mining.Machine Drive.Size 2 | Service | AT | Coal Mining | Size 2 |  | Discount rate_financial |  |  |  |  | % | 0.5 | 0.5 | 0.5 | 0.5 | 0.5 | 0.5 | 0.5 | 0.5 | 0.5 | 0.5 | 0.5
CIMS.CAN.AT.Coal Mining.Machine Drive.Size 2 | Service | AT | Coal Mining | Size 2 |  | Heterogeneity | [5 empty] | 10 | 10 | 10 | 10 | 10 | 10 | 10 | 10 | 10 | 10 | 10
CIMS.CAN.AT.Coal Mining.Machine Drive.Size 2 | Service | AT | Coal Mining | Size 2 | AC motor 6 25 hp | Technology
CIMS.CAN.AT.Coal Mining.Machine Drive.Size 2 | Service | AT | Coal Mining | Size 2 | AC motor 6 25 hp | Available |  |  |  |  | Year | 1930 | 1930 | 1930 | 1930 | 1930 | 1930 | 1930 | 1930 | 1930 | 1930 | 1930
CIMS.CAN.AT.Coal Mining.Machine Drive.Size 2 | Service | AT | Coal Mining | Size 2 | AC motor 6 25 hp | Unavailable |  |  |  |  | Year | 2101 | 2101 | 2101 | 2101 | 2101 | 2101 | 2101 | 2101 | 2101 | 2101 | 2101
CIMS.CAN.AT.Coal Mining.Machine Drive.Size 2 | Service | AT | Coal Mining | Size 2 | AC motor 6 25 hp | Lifetime |  |  |  |  | Years | 10 | 10 | 10 | 10 | 10 | 10 | 10 | 10 | 10 | 10 | 10
CIMS.CAN.AT.Coal Mining.Machine Drive.Size 2 | Service | AT | Coal Mining | Size 2 | AC motor 6 25 hp | Market share |  |  |  |  | % | 2000: 0.7
CIMS.CAN.AT.Coal Mining.Machine Drive.Size 2 | Service | AT | Coal Mining | Size 2 | AC motor 6 25 hp | Output |  |  |  |  | GJ | 587.9099 | 587.9099 | 587.9099 | 587.9099 | 587.9099 | 587.9099 | 587.9099 | 587.9099 | 587.9099 | 587.9099 | 587.9099
CIMS.CAN.AT.Coal Mining.Machine Drive.Size 2 | Service | AT | Coal Mining | Size 2 | AC motor 6 25 hp | FCC |  |  |  |  | $ | 4436.3557 | 4436.3557 | 4436.3557 | 4436.3557 | 4436.3557 | 4436.3557 | 4436.3557 | 4436.3557 | 4436.3557 | 4436.3557 | 4436.3557
CIMS.CAN.AT.Coal Mining.Machine Drive.Size 2 | Service | AT | Coal Mining | Size 2 | AC motor 6 25 hp | FOM |  |  |  |  | $ | 179.332 | 179.332 | 179.332 | 179.332 | 179.332 | 179.332 | 179.332 | 179.332 | 179.332 | 179.332 | 179.332
CIMS.CAN.AT.Coal Mining.Machine Drive.Size 2 | Service | AT | Coal Mining | Size 2 | AC motor 6 25 hp | Service requested |  |  | CIMS.CAN.AT.Electricity |  | GJ | 1.1213 | 1.1213 | 1.1213 | 1.1213 | 1.1213 | 1.1213 | 1.1213 | 1.1213 | 1.1213 | 1.1213 | 1.1213
CIMS.CAN.AT.Coal Mining.Machine Drive.Size 2 | Service | AT | Coal Mining | Size 2 | Eff motor 6 25 hp | Technology
CIMS.CAN.AT.Coal Mining.Machine Drive.Size 2 | Service | AT | Coal Mining | Size 2 | Eff motor 6 25 hp | Available |  |  |  |  | Year | 1977 | 1977 | 1977 | 1977 | 1977 | 1977 | 1977 | 1977 | 1977 | 1977 | 1977
CIMS.CAN.AT.Coal Mining.Machine Drive.Size 2 | Service | AT | Coal Mining | Size 2 | Eff motor 6 25 hp | Unavailable |  |  |  |  | Year | 2101 | 2101 | 2101 | 2101 | 2101 | 2101 | 2101 | 2101 | 2101 | 2101 | 2101
CIMS.CAN.AT.Coal Mining.Machine Drive.Size 2 | Service | AT | Coal Mining | Size 2 | Eff motor 6 25 hp | Lifetime |  |  |  |  | Years | 10 | 10 | 10 | 10 | 10 | 10 | 10 | 10 | 10 | 10 | 10
CIMS.CAN.AT.Coal Mining.Machine Drive.Size 2 | Service | AT | Coal Mining | Size 2 | Eff motor 6 25 hp | Market share |  |  |  |  | % | 2000: 0.3
CIMS.CAN.AT.Coal Mining.Machine Drive.Size 2 | Service | AT | Coal Mining | Size 2 | Eff motor 6 25 hp | Output |  |  |  |  | GJ | 587.9099 | 587.9099 | 587.9099 | 587.9099 | 587.9099 | 587.9099 | 587.9099 | 587.9099 | 587.9099 | 587.9099 | 587.9099
CIMS.CAN.AT.Coal Mining.Machine Drive.Size 2 | Service | AT | Coal Mining | Size 2 | Eff motor 6 25 hp | FCC |  |  |  |  | $ | 4979.8602 | 4979.8602 | 4979.8602 | 4979.8602 | 4979.8602 | 4979.8602 | 4979.8602 | 4979.8602 | 4979.8602 | 4979.8602 | 4979.8602
CIMS.CAN.AT.Coal Mining.Machine Drive.Size 2 | Service | AT | Coal Mining | Size 2 | Eff motor 6 25 hp | FOM |  |  |  |  | $ | 179.332 | 179.332 | 179.332 | 179.332 | 179.332 | 179.332 | 179.332 | 179.332 | 179.332 | 179.332 | 179.332
CIMS.CAN.AT.Coal Mining.Machine Drive.Size 2 | Service | AT | Coal Mining | Size 2 | Eff motor 6 25 hp | Service requested |  |  | CIMS.CAN.AT.Electricity |  | GJ | 1.0972 | 1.0972 | 1.0972 | 1.0972 | 1.0972 | 1.0972 | 1.0972 | 1.0972 | 1.0972 | 1.0972 | 1.0972
CIMS.CAN.AT.Coal Mining.Machine Drive.Size 3 | Service | AT | Coal Mining | Size 3 |  | Service provided |  |  |  |  | GJ
CIMS.CAN.AT.Coal Mining.Machine Drive.Size 3 | Service | AT | Coal Mining | Size 3 |  | Competition type | Tech Compete
CIMS.CAN.AT.Coal Mining.Machine Drive.Size 3 | Service | AT | Coal Mining | Size 3 |  | Discount rate_financial |  |  |  |  | % | 0.5 | 0.5 | 0.5 | 0.5 | 0.5 | 0.5 | 0.5 | 0.5 | 0.5 | 0.5 | 0.5
CIMS.CAN.AT.Coal Mining.Machine Drive.Size 3 | Service | AT | Coal Mining | Size 3 |  | Heterogeneity | [5 empty] | 10 | 10 | 10 | 10 | 10 | 10 | 10 | 10 | 10 | 10 | 10
CIMS.CAN.AT.Coal Mining.Machine Drive.Size 3 | Service | AT | Coal Mining | Size 3 | AC motor 26 100 hp | Technology
CIMS.CAN.AT.Coal Mining.Machine Drive.Size 3 | Service | AT | Coal Mining | Size 3 | AC motor 26 100 hp | Available |  |  |  |  | Year | 1930 | 1930 | 1930 | 1930 | 1930 | 1930 | 1930 | 1930 | 1930 | 1930 | 1930
CIMS.CAN.AT.Coal Mining.Machine Drive.Size 3 | Service | AT | Coal Mining | Size 3 | AC motor 26 100 hp | Unavailable |  |  |  |  | Year | 2101 | 2101 | 2101 | 2101 | 2101 | 2101 | 2101 | 2101 | 2101 | 2101 | 2101
CIMS.CAN.AT.Coal Mining.Machine Drive.Size 3 | Service | AT | Coal Mining | Size 3 | AC motor 26 100 hp | Lifetime |  |  |  |  | Years | 15 | 15 | 15 | 15 | 15 | 15 | 15 | 15 | 15 | 15 | 15
CIMS.CAN.AT.Coal Mining.Machine Drive.Size 3 | Service | AT | Coal Mining | Size 3 | AC motor 26 100 hp | Market share |  |  |  |  | % | 2000: 0.7
CIMS.CAN.AT.Coal Mining.Machine Drive.Size 3 | Service | AT | Coal Mining | Size 3 | AC motor 26 100 hp | Output |  |  |  |  | GJ | 2351.6395 | 2351.6395 | 2351.6395 | 2351.6395 | 2351.6395 | 2351.6395 | 2351.6395 | 2351.6395 | 2351.6395 | 2351.6395 | 2351.6395
CIMS.CAN.AT.Coal Mining.Machine Drive.Size 3 | Service | AT | Coal Mining | Size 3 | AC motor 26 100 hp | FCC |  |  |  |  | $ | 17197.2232 | 17197.2232 | 17197.2232 | 17197.2232 | 17197.2232 | 17197.2232 | 17197.2232 | 17197.2232 | 17197.2232 | 17197.2232 | 17197.2232
CIMS.CAN.AT.Coal Mining.Machine Drive.Size 3 | Service | AT | Coal Mining | Size 3 | AC motor 26 100 hp | FOM |  |  |  |  | $ | 1276.4099 | 1276.4099 | 1276.4099 | 1276.4099 | 1276.4099 | 1276.4099 | 1276.4099 | 1276.4099 | 1276.4099 | 1276.4099 | 1276.4099
CIMS.CAN.AT.Coal Mining.Machine Drive.Size 3 | Service | AT | Coal Mining | Size 3 | AC motor 26 100 hp | Service requested |  |  | CIMS.CAN.AT.Electricity |  | GJ | 1.0844 | 1.0844 | 1.0844 | 1.0844 | 1.0844 | 1.0844 | 1.0844 | 1.0844 | 1.0844 | 1.0844 | 1.0844
CIMS.CAN.AT.Coal Mining.Machine Drive.Size 3 | Service | AT | Coal Mining | Size 3 | Eff AC motor 26 100 hp | Technology
CIMS.CAN.AT.Coal Mining.Machine Drive.Size 3 | Service | AT | Coal Mining | Size 3 | Eff AC motor 26 100 hp | Available |  |  |  |  | Year | 1982 | 1982 | 1982 | 1982 | 1982 | 1982 | 1982 | 1982 | 1982 | 1982 | 1982
CIMS.CAN.AT.Coal Mining.Machine Drive.Size 3 | Service | AT | Coal Mining | Size 3 | Eff AC motor 26 100 hp | Unavailable |  |  |  |  | Year | 2101 | 2101 | 2101 | 2101 | 2101 | 2101 | 2101 | 2101 | 2101 | 2101 | 2101
CIMS.CAN.AT.Coal Mining.Machine Drive.Size 3 | Service | AT | Coal Mining | Size 3 | Eff AC motor 26 100 hp | Lifetime |  |  |  |  | Years | 15 | 15 | 15 | 15 | 15 | 15 | 15 | 15 | 15 | 15 | 15
CIMS.CAN.AT.Coal Mining.Machine Drive.Size 3 | Service | AT | Coal Mining | Size 3 | Eff AC motor 26 100 hp | Market share |  |  |  |  | % | 2000: 0.3
CIMS.CAN.AT.Coal Mining.Machine Drive.Size 3 | Service | AT | Coal Mining | Size 3 | Eff AC motor 26 100 hp | Output |  |  |  |  | GJ | 2351.6395 | 2351.6395 | 2351.6395 | 2351.6395 | 2351.6395 | 2351.6395 | 2351.6395 | 2351.6395 | 2351.6395 | 2351.6395 | 2351.6395
CIMS.CAN.AT.Coal Mining.Machine Drive.Size 3 | Service | AT | Coal Mining | Size 3 | Eff AC motor 26 100 hp | FCC |  |  |  |  | $ | 19426.1976 | 19426.1976 | 19426.1976 | 19426.1976 | 19426.1976 | 19426.1976 | 19426.1976 | 19426.1976 | 19426.1976 | 19426.1976 | 19426.1976
CIMS.CAN.AT.Coal Mining.Machine Drive.Size 3 | Service | AT | Coal Mining | Size 3 | Eff AC motor 26 100 hp | FOM |  |  |  |  | $ | 1276.4099 | 1276.4099 | 1276.4099 | 1276.4099 | 1276.4099 | 1276.4099 | 1276.4099 | 1276.4099 | 1276.4099 | 1276.4099 | 1276.4099
CIMS.CAN.AT.Coal Mining.Machine Drive.Size 3 | Service | AT | Coal Mining | Size 3 | Eff AC motor 26 100 hp | Service requested |  |  | CIMS.CAN.AT.Electricity |  | GJ | 1.0741 | 1.0741 | 1.0741 | 1.0741 | 1.0741 | 1.0741 | 1.0741 | 1.0741 | 1.0741 | 1.0741 | 1.0741
CIMS.CAN.AT.Coal Mining.Machine Drive.Size 4 | Service | AT | Coal Mining | Size 4 |  | Service provided |  |  |  |  | GJ
CIMS.CAN.AT.Coal Mining.Machine Drive.Size 4 | Service | AT | Coal Mining | Size 4 |  | Competition type | Tech Compete
CIMS.CAN.AT.Coal Mining.Machine Drive.Size 4 | Service | AT | Coal Mining | Size 4 |  | Discount rate_financial |  |  |  |  | % | 0.5 | 0.5 | 0.5 | 0.5 | 0.5 | 0.5 | 0.5 | 0.5 | 0.5 | 0.5 | 0.5
CIMS.CAN.AT.Coal Mining.Machine Drive.Size 4 | Service | AT | Coal Mining | Size 4 |  | Heterogeneity | [5 empty] | 10 | 10 | 10 | 10 | 10 | 10 | 10 | 10 | 10 | 10 | 10
CIMS.CAN.AT.Coal Mining.Machine Drive.Size 4 | Service | AT | Coal Mining | Size 4 | AC motor 101 200 hp | Technology
CIMS.CAN.AT.Coal Mining.Machine Drive.Size 4 | Service | AT | Coal Mining | Size 4 | AC motor 101 200 hp | Available |  |  |  |  | Year | 1930 | 1930 | 1930 | 1930 | 1930 | 1930 | 1930 | 1930 | 1930 | 1930 | 1930
CIMS.CAN.AT.Coal Mining.Machine Drive.Size 4 | Service | AT | Coal Mining | Size 4 | AC motor 101 200 hp | Unavailable |  |  |  |  | Year | 2101 | 2101 | 2101 | 2101 | 2101 | 2101 | 2101 | 2101 | 2101 | 2101 | 2101
CIMS.CAN.AT.Coal Mining.Machine Drive.Size 4 | Service | AT | Coal Mining | Size 4 | AC motor 101 200 hp | Lifetime |  |  |  |  | Years | 25 | 25 | 25 | 25 | 25 | 25 | 25 | 25 | 25 | 25 | 25
CIMS.CAN.AT.Coal Mining.Machine Drive.Size 4 | Service | AT | Coal Mining | Size 4 | AC motor 101 200 hp | Market share |  |  |  |  | % | 2000: 0.7
CIMS.CAN.AT.Coal Mining.Machine Drive.Size 4 | Service | AT | Coal Mining | Size 4 | AC motor 101 200 hp | Output |  |  |  |  | GJ | 4703.279 | 4703.279 | 4703.279 | 4703.279 | 4703.279 | 4703.279 | 4703.279 | 4703.279 | 4703.279 | 4703.279 | 4703.279
CIMS.CAN.AT.Coal Mining.Machine Drive.Size 4 | Service | AT | Coal Mining | Size 4 | AC motor 101 200 hp | FCC |  |  |  |  | $ | 30922.5158 | 30922.5158 | 30922.5158 | 30922.5158 | 30922.5158 | 30922.5158 | 30922.5158 | 30922.5158 | 30922.5158 | 30922.5158 | 30922.5158
CIMS.CAN.AT.Coal Mining.Machine Drive.Size 4 | Service | AT | Coal Mining | Size 4 | AC motor 101 200 hp | FOM |  |  |  |  | $ | 1336.6881 | 1336.6881 | 1336.6881 | 1336.6881 | 1336.6881 | 1336.6881 | 1336.6881 | 1336.6881 | 1336.6881 | 1336.6881 | 1336.6881
CIMS.CAN.AT.Coal Mining.Machine Drive.Size 4 | Service | AT | Coal Mining | Size 4 | AC motor 101 200 hp | Service requested |  |  | CIMS.CAN.AT.Electricity |  | GJ | 1.0741 | 1.0741 | 1.0741 | 1.0741 | 1.0741 | 1.0741 | 1.0741 | 1.0741 | 1.0741 | 1.0741 | 1.0741
CIMS.CAN.AT.Coal Mining.Machine Drive.Size 4 | Service | AT | Coal Mining | Size 4 | Eff AC motor 101 200 hp | Technology
CIMS.CAN.AT.Coal Mining.Machine Drive.Size 4 | Service | AT | Coal Mining | Size 4 | Eff AC motor 101 200 hp | Available |  |  |  |  | Year | 1977 | 1977 | 1977 | 1977 | 1977 | 1977 | 1977 | 1977 | 1977 | 1977 | 1977
CIMS.CAN.AT.Coal Mining.Machine Drive.Size 4 | Service | AT | Coal Mining | Size 4 | Eff AC motor 101 200 hp | Unavailable |  |  |  |  | Year | 2101 | 2101 | 2101 | 2101 | 2101 | 2101 | 2101 | 2101 | 2101 | 2101 | 2101
CIMS.CAN.AT.Coal Mining.Machine Drive.Size 4 | Service | AT | Coal Mining | Size 4 | Eff AC motor 101 200 hp | Lifetime |  |  |  |  | Years | 25 | 25 | 25 | 25 | 25 | 25 | 25 | 25 | 25 | 25 | 25
CIMS.CAN.AT.Coal Mining.Machine Drive.Size 4 | Service | AT | Coal Mining | Size 4 | Eff AC motor 101 200 hp | Market share |  |  |  |  | % | 2000: 0.3
CIMS.CAN.AT.Coal Mining.Machine Drive.Size 4 | Service | AT | Coal Mining | Size 4 | Eff AC motor 101 200 hp | Output |  |  |  |  | GJ | 4703.279 | 4703.279 | 4703.279 | 4703.279 | 4703.279 | 4703.279 | 4703.279 | 4703.279 | 4703.279 | 4703.279 | 4703.279
CIMS.CAN.AT.Coal Mining.Machine Drive.Size 4 | Service | AT | Coal Mining | Size 4 | Eff AC motor 101 200 hp | FCC |  |  |  |  | $ | 33747.1968 | 33747.1968 | 33747.1968 | 33747.1968 | 33747.1968 | 33747.1968 | 33747.1968 | 33747.1968 | 33747.1968 | 33747.1968 | 33747.1968
CIMS.CAN.AT.Coal Mining.Machine Drive.Size 4 | Service | AT | Coal Mining | Size 4 | Eff AC motor 101 200 hp | FOM |  |  |  |  | $ | 1336.6881 | 1336.6881 | 1336.6881 | 1336.6881 | 1336.6881 | 1336.6881 | 1336.6881 | 1336.6881 | 1336.6881 | 1336.6881 | 1336.6881
CIMS.CAN.AT.Coal Mining.Machine Drive.Size 4 | Service | AT | Coal Mining | Size 4 | Eff AC motor 101 200 hp | Service requested |  |  | CIMS.CAN.AT.Electricity |  | GJ | 1.0696 | 1.0696 | 1.0696 | 1.0696 | 1.0696 | 1.0696 | 1.0696 | 1.0696 | 1.0696 | 1.0696 | 1.0696
CIMS.CAN.AT.Coal Mining.Machine Drive.Size 5 | Service | AT | Coal Mining | Size 5 |  | Service provided |  |  |  |  | GJ
CIMS.CAN.AT.Coal Mining.Machine Drive.Size 5 | Service | AT | Coal Mining | Size 5 |  | Competition type | Tech Compete
CIMS.CAN.AT.Coal Mining.Machine Drive.Size 5 | Service | AT | Coal Mining | Size 5 |  | Discount rate_financial |  |  |  |  | % | 0.5 | 0.5 | 0.5 | 0.5 | 0.5 | 0.5 | 0.5 | 0.5 | 0.5 | 0.5 | 0.5
CIMS.CAN.AT.Coal Mining.Machine Drive.Size 5 | Service | AT | Coal Mining | Size 5 |  | Heterogeneity | [5 empty] | 10 | 10 | 10 | 10 | 10 | 10 | 10 | 10 | 10 | 10 | 10
CIMS.CAN.AT.Coal Mining.Machine Drive.Size 5 | Service | AT | Coal Mining | Size 5 | AC motor 201 500 hp | Technology
CIMS.CAN.AT.Coal Mining.Machine Drive.Size 5 | Service | AT | Coal Mining | Size 5 | AC motor 201 500 hp | Available |  |  |  |  | Year | 1930 | 1930 | 1930 | 1930 | 1930 | 1930 | 1930 | 1930 | 1930 | 1930 | 1930
CIMS.CAN.AT.Coal Mining.Machine Drive.Size 5 | Service | AT | Coal Mining | Size 5 | AC motor 201 500 hp | Unavailable |  |  |  |  | Year | 2101 | 2101 | 2101 | 2101 | 2101 | 2101 | 2101 | 2101 | 2101 | 2101 | 2101
CIMS.CAN.AT.Coal Mining.Machine Drive.Size 5 | Service | AT | Coal Mining | Size 5 | AC motor 201 500 hp | Lifetime |  |  |  |  | Years | 25 | 25 | 25 | 25 | 25 | 25 | 25 | 25 | 25 | 25 | 25
CIMS.CAN.AT.Coal Mining.Machine Drive.Size 5 | Service | AT | Coal Mining | Size 5 | AC motor 201 500 hp | Market share |  |  |  |  | % | 2000: 0.575
CIMS.CAN.AT.Coal Mining.Machine Drive.Size 5 | Service | AT | Coal Mining | Size 5 | AC motor 201 500 hp | Output |  |  |  |  | GJ | 11758.1976 | 11758.1976 | 11758.1976 | 11758.1976 | 11758.1976 | 11758.1976 | 11758.1976 | 11758.1976 | 11758.1976 | 11758.1976 | 11758.1976
CIMS.CAN.AT.Coal Mining.Machine Drive.Size 5 | Service | AT | Coal Mining | Size 5 | AC motor 201 500 hp | FCC |  |  |  |  | $ | 61144.5544 | 61144.5544 | 61144.5544 | 61144.5544 | 61144.5544 | 61144.5544 | 61144.5544 | 61144.5544 | 61144.5544 | 61144.5544 | 61144.5544
CIMS.CAN.AT.Coal Mining.Machine Drive.Size 5 | Service | AT | Coal Mining | Size 5 | AC motor 201 500 hp | FOM |  |  |  |  | $ | 5620.217 | 5620.217 | 5620.217 | 5620.217 | 5620.217 | 5620.217 | 5620.217 | 5620.217 | 5620.217 | 5620.217 | 5620.217
CIMS.CAN.AT.Coal Mining.Machine Drive.Size 5 | Service | AT | Coal Mining | Size 5 | AC motor 201 500 hp | Service requested |  |  | CIMS.CAN.AT.Electricity |  | GJ | 1.0651 | 1.0651 | 1.0651 | 1.0651 | 1.0651 | 1.0651 | 1.0651 | 1.0651 | 1.0651 | 1.0651 | 1.0651
CIMS.CAN.AT.Coal Mining.Machine Drive.Size 5 | Service | AT | Coal Mining | Size 5 | Eff AC motor 201 500 hp | Technology
CIMS.CAN.AT.Coal Mining.Machine Drive.Size 5 | Service | AT | Coal Mining | Size 5 | Eff AC motor 201 500 hp | Available |  |  |  |  | Year | 1980 | 1980 | 1980 | 1980 | 1980 | 1980 | 1980 | 1980 | 1980 | 1980 | 1980
CIMS.CAN.AT.Coal Mining.Machine Drive.Size 5 | Service | AT | Coal Mining | Size 5 | Eff AC motor 201 500 hp | Unavailable |  |  |  |  | Year | 2101 | 2101 | 2101 | 2101 | 2101 | 2101 | 2101 | 2101 | 2101 | 2101 | 2101
CIMS.CAN.AT.Coal Mining.Machine Drive.Size 5 | Service | AT | Coal Mining | Size 5 | Eff AC motor 201 500 hp | Lifetime |  |  |  |  | Years | 25 | 25 | 25 | 25 | 25 | 25 | 25 | 25 | 25 | 25 | 25
CIMS.CAN.AT.Coal Mining.Machine Drive.Size 5 | Service | AT | Coal Mining | Size 5 | Eff AC motor 201 500 hp | Market share |  |  |  |  | % | 2000: 0.247
CIMS.CAN.AT.Coal Mining.Machine Drive.Size 5 | Service | AT | Coal Mining | Size 5 | Eff AC motor 201 500 hp | Output |  |  |  |  | GJ | 11758.1976 | 11758.1976 | 11758.1976 | 11758.1976 | 11758.1976 | 11758.1976 | 11758.1976 | 11758.1976 | 11758.1976 | 11758.1976 | 11758.1976
CIMS.CAN.AT.Coal Mining.Machine Drive.Size 5 | Service | AT | Coal Mining | Size 5 | Eff AC motor 201 500 hp | FCC |  |  |  |  | $ | 66729.9298 | 66729.9298 | 66729.9298 | 66729.9298 | 66729.9298 | 66729.9298 | 66729.9298 | 66729.9298 | 66729.9298 | 66729.9298 | 66729.9298
CIMS.CAN.AT.Coal Mining.Machine Drive.Size 5 | Service | AT | Coal Mining | Size 5 | Eff AC motor 201 500 hp | FOM |  |  |  |  | $ | 5620.217 | 5620.217 | 5620.217 | 5620.217 | 5620.217 | 5620.217 | 5620.217 | 5620.217 | 5620.217 | 5620.217 | 5620.217
CIMS.CAN.AT.Coal Mining.Machine Drive.Size 5 | Service | AT | Coal Mining | Size 5 | Eff AC motor 201 500 hp | Service requested |  |  | CIMS.CAN.AT.Electricity |  | GJ | 1.0607 | 1.0607 | 1.0607 | 1.0607 | 1.0607 | 1.0607 | 1.0607 | 1.0607 | 1.0607 | 1.0607 | 1.0607
CIMS.CAN.AT.Coal Mining.Machine Drive.Size 5 | Service | AT | Coal Mining | Size 5 | Synchronous AC motor 201 500 hp | Technology
CIMS.CAN.AT.Coal Mining.Machine Drive.Size 5 | Service | AT | Coal Mining | Size 5 | Synchronous AC motor 201 500 hp | Available |  |  |  |  | Year | 1980 | 1980 | 1980 | 1980 | 1980 | 1980 | 1980 | 1980 | 1980 | 1980 | 1980
CIMS.CAN.AT.Coal Mining.Machine Drive.Size 5 | Service | AT | Coal Mining | Size 5 | Synchronous AC motor 201 500 hp | Unavailable |  |  |  |  | Year | 2101 | 2101 | 2101 | 2101 | 2101 | 2101 | 2101 | 2101 | 2101 | 2101 | 2101
CIMS.CAN.AT.Coal Mining.Machine Drive.Size 5 | Service | AT | Coal Mining | Size 5 | Synchronous AC motor 201 500 hp | Lifetime |  |  |  |  | Years | 25 | 25 | 25 | 25 | 25 | 25 | 25 | 25 | 25 | 25 | 25
CIMS.CAN.AT.Coal Mining.Machine Drive.Size 5 | Service | AT | Coal Mining | Size 5 | Synchronous AC motor 201 500 hp | Market share |  |  |  |  | % | 2000: 0.178
CIMS.CAN.AT.Coal Mining.Machine Drive.Size 5 | Service | AT | Coal Mining | Size 5 | Synchronous AC motor 201 500 hp | Output |  |  |  |  | GJ | 11758.1976 | 11758.1976 | 11758.1976 | 11758.1976 | 11758.1976 | 11758.1976 | 11758.1976 | 11758.1976 | 11758.1976 | 11758.1976 | 11758.1976
CIMS.CAN.AT.Coal Mining.Machine Drive.Size 5 | Service | AT | Coal Mining | Size 5 | Synchronous AC motor 201 500 hp | FCC |  |  |  |  | $ | 73984.9108 | 73984.9108 | 73984.9108 | 73984.9108 | 73984.9108 | 73984.9108 | 73984.9108 | 73984.9108 | 73984.9108 | 73984.9108 | 73984.9108
CIMS.CAN.AT.Coal Mining.Machine Drive.Size 5 | Service | AT | Coal Mining | Size 5 | Synchronous AC motor 201 500 hp | FOM |  |  |  |  | $ | 17001.1563 | 17001.1563 | 17001.1563 | 17001.1563 | 17001.1563 | 17001.1563 | 17001.1563 | 17001.1563 | 17001.1563 | 17001.1563 | 17001.1563
CIMS.CAN.AT.Coal Mining.Machine Drive.Size 5 | Service | AT | Coal Mining | Size 5 | Synchronous AC motor 201 500 hp | Service requested |  |  | CIMS.CAN.AT.Electricity |  | GJ | 1.052 | 1.052 | 1.052 | 1.052 | 1.052 | 1.052 | 1.052 | 1.052 | 1.052 | 1.052 | 1.052
CIMS.CAN.AT.Coal Mining.Machine Drive.Size 5 | Service | AT | Coal Mining | Size 5 | DC motor 201 500 hp | Technology
CIMS.CAN.AT.Coal Mining.Machine Drive.Size 5 | Service | AT | Coal Mining | Size 5 | DC motor 201 500 hp | Available |  |  |  |  | Year | 1930 | 1930 | 1930 | 1930 | 1930 | 1930 | 1930 | 1930 | 1930 | 1930 | 1930
CIMS.CAN.AT.Coal Mining.Machine Drive.Size 5 | Service | AT | Coal Mining | Size 5 | DC motor 201 500 hp | Unavailable |  |  |  |  | Year | 2101 | 2101 | 2101 | 2101 | 2101 | 2101 | 2101 | 2101 | 2101 | 2101 | 2101
CIMS.CAN.AT.Coal Mining.Machine Drive.Size 5 | Service | AT | Coal Mining | Size 5 | DC motor 201 500 hp | Lifetime |  |  |  |  | Years | 25 | 25 | 25 | 25 | 25 | 25 | 25 | 25 | 25 | 25 | 25
CIMS.CAN.AT.Coal Mining.Machine Drive.Size 5 | Service | AT | Coal Mining | Size 5 | DC motor 201 500 hp | Market share |  |  |  |  | % | 2000: 0
CIMS.CAN.AT.Coal Mining.Machine Drive.Size 5 | Service | AT | Coal Mining | Size 5 | DC motor 201 500 hp | Output |  |  |  |  | GJ | 11758.1976 | 11758.1976 | 11758.1976 | 11758.1976 | 11758.1976 | 11758.1976 | 11758.1976 | 11758.1976 | 11758.1976 | 11758.1976 | 11758.1976
CIMS.CAN.AT.Coal Mining.Machine Drive.Size 5 | Service | AT | Coal Mining | Size 5 | DC motor 201 500 hp | FCC |  |  |  |  | $ | 88083.5073 | 88083.5073 | 88083.5073 | 88083.5073 | 88083.5073 | 88083.5073 | 88083.5073 | 88083.5073 | 88083.5073 | 88083.5073 | 88083.5073
CIMS.CAN.AT.Coal Mining.Machine Drive.Size 5 | Service | AT | Coal Mining | Size 5 | DC motor 201 500 hp | FOM |  |  |  |  | $ | 18546.716 | 18546.716 | 18546.716 | 18546.716 | 18546.716 | 18546.716 | 18546.716 | 18546.716 | 18546.716 | 18546.716 | 18546.716
CIMS.CAN.AT.Coal Mining.Machine Drive.Size 5 | Service | AT | Coal Mining | Size 5 | DC motor 201 500 hp | Service requested |  |  | CIMS.CAN.AT.Electricity |  | GJ | 1.5699 | 1.5699 | 1.5699 | 1.5699 | 1.5699 | 1.5699 | 1.5699 | 1.5699 | 1.5699 | 1.5699 | 1.5699
CIMS.CAN.AT.Coal Mining.Machine Drive.Size 5 | Service | AT | Coal Mining | Size 5 | DC solid state motor 201 500 hp | Technology
CIMS.CAN.AT.Coal Mining.Machine Drive.Size 5 | Service | AT | Coal Mining | Size 5 | DC solid state motor 201 500 hp | Available |  |  |  |  | Year | 1930 | 1930 | 1930 | 1930 | 1930 | 1930 | 1930 | 1930 | 1930 | 1930 | 1930
CIMS.CAN.AT.Coal Mining.Machine Drive.Size 5 | Service | AT | Coal Mining | Size 5 | DC solid state motor 201 500 hp | Unavailable |  |  |  |  | Year | 2101 | 2101 | 2101 | 2101 | 2101 | 2101 | 2101 | 2101 | 2101 | 2101 | 2101
CIMS.CAN.AT.Coal Mining.Machine Drive.Size 5 | Service | AT | Coal Mining | Size 5 | DC solid state motor 201 500 hp | Lifetime |  |  |  |  | Years | 25 | 25 | 25 | 25 | 25 | 25 | 25 | 25 | 25 | 25 | 25
CIMS.CAN.AT.Coal Mining.Machine Drive.Size 5 | Service | AT | Coal Mining | Size 5 | DC solid state motor 201 500 hp | Market share |  |  |  |  | % | 2000: 0
CIMS.CAN.AT.Coal Mining.Machine Drive.Size 5 | Service | AT | Coal Mining | Size 5 | DC solid state motor 201 500 hp | Output |  |  |  |  | GJ | 11758.1976 | 11758.1976 | 11758.1976 | 11758.1976 | 11758.1976 | 11758.1976 | 11758.1976 | 11758.1976 | 11758.1976 | 11758.1976 | 11758.1976
CIMS.CAN.AT.Coal Mining.Machine Drive.Size 5 | Service | AT | Coal Mining | Size 5 | DC solid state motor 201 500 hp | FCC |  |  |  |  | $ | 101729.2523 | 101729.2523 | 101729.2523 | 101729.2523 | 101729.2523 | 101729.2523 | 101729.2523 | 101729.2523 | 101729.2523 | 101729.2523 | 101729.2523
CIMS.CAN.AT.Coal Mining.Machine Drive.Size 5 | Service | AT | Coal Mining | Size 5 | DC solid state motor 201 500 hp | FOM |  |  |  |  | $ | 18546.716 | 18546.716 | 18546.716 | 18546.716 | 18546.716 | 18546.716 | 18546.716 | 18546.716 | 18546.716 | 18546.716 | 18546.716
CIMS.CAN.AT.Coal Mining.Machine Drive.Size 5 | Service | AT | Coal Mining | Size 5 | DC solid state motor 201 500 hp | Service requested |  |  | CIMS.CAN.AT.Electricity |  | GJ | 1.2005 | 1.2005 | 1.2005 | 1.2005 | 1.2005 | 1.2005 | 1.2005 | 1.2005 | 1.2005 | 1.2005 | 1.2005
CIMS.CAN.AT.Coal Mining.Machine Drive.Size 6 | Service | AT | Coal Mining | Size 6 |  | Service provided |  |  |  |  | GJ
CIMS.CAN.AT.Coal Mining.Machine Drive.Size 6 | Service | AT | Coal Mining | Size 6 |  | Competition type | Tech Compete
CIMS.CAN.AT.Coal Mining.Machine Drive.Size 6 | Service | AT | Coal Mining | Size 6 |  | Discount rate_financial |  |  |  |  | % | 0.5 | 0.5 | 0.5 | 0.5 | 0.5 | 0.5 | 0.5 | 0.5 | 0.5 | 0.5 | 0.5
CIMS.CAN.AT.Coal Mining.Machine Drive.Size 6 | Service | AT | Coal Mining | Size 6 |  | Heterogeneity | [5 empty] | 10 | 10 | 10 | 10 | 10 | 10 | 10 | 10 | 10 | 10 | 10
CIMS.CAN.AT.Coal Mining.Machine Drive.Size 6 | Service | AT | Coal Mining | Size 6 | Std AC motor 500 hp | Technology
CIMS.CAN.AT.Coal Mining.Machine Drive.Size 6 | Service | AT | Coal Mining | Size 6 | Std AC motor 500 hp | Available |  |  |  |  | Year | 1930 | 1930 | 1930 | 1930 | 1930 | 1930 | 1930 | 1930 | 1930 | 1930 | 1930
CIMS.CAN.AT.Coal Mining.Machine Drive.Size 6 | Service | AT | Coal Mining | Size 6 | Std AC motor 500 hp | Unavailable |  |  |  |  | Year | 2101 | 2101 | 2101 | 2101 | 2101 | 2101 | 2101 | 2101 | 2101 | 2101 | 2101
CIMS.CAN.AT.Coal Mining.Machine Drive.Size 6 | Service | AT | Coal Mining | Size 6 | Std AC motor 500 hp | Lifetime |  |  |  |  | Years | 25 | 25 | 25 | 25 | 25 | 25 | 25 | 25 | 25 | 25 | 25
CIMS.CAN.AT.Coal Mining.Machine Drive.Size 6 | Service | AT | Coal Mining | Size 6 | Std AC motor 500 hp | Market share |  |  |  |  | % | 2000: 0.482
CIMS.CAN.AT.Coal Mining.Machine Drive.Size 6 | Service | AT | Coal Mining | Size 6 | Std AC motor 500 hp | Output |  |  |  |  | GJ | 23516.3952 | 23516.3952 | 23516.3952 | 23516.3952 | 23516.3952 | 23516.3952 | 23516.3952 | 23516.3952 | 23516.3952 | 23516.3952 | 23516.3952
CIMS.CAN.AT.Coal Mining.Machine Drive.Size 6 | Service | AT | Coal Mining | Size 6 | Std AC motor 500 hp | FCC |  |  |  |  | $ | 84299.2178 | 84299.2178 | 84299.2178 | 84299.2178 | 84299.2178 | 84299.2178 | 84299.2178 | 84299.2178 | 84299.2178 | 84299.2178 | 84299.2178
CIMS.CAN.AT.Coal Mining.Machine Drive.Size 6 | Service | AT | Coal Mining | Size 6 | Std AC motor 500 hp | FOM |  |  |  |  | $ | 12587.4584 | 12587.4584 | 12587.4584 | 12587.4584 | 12587.4584 | 12587.4584 | 12587.4584 | 12587.4584 | 12587.4584 | 12587.4584 | 12587.4584
CIMS.CAN.AT.Coal Mining.Machine Drive.Size 6 | Service | AT | Coal Mining | Size 6 | Std AC motor 500 hp | Service requested |  |  | CIMS.CAN.AT.Electricity |  | GJ | 1.0879 | 1.0879 | 1.0879 | 1.0879 | 1.0879 | 1.0879 | 1.0879 | 1.0879 | 1.0879 | 1.0879 | 1.0879
CIMS.CAN.AT.Coal Mining.Machine Drive.Size 6 | Service | AT | Coal Mining | Size 6 | Eff AC motor 500 hp | Technology
CIMS.CAN.AT.Coal Mining.Machine Drive.Size 6 | Service | AT | Coal Mining | Size 6 | Eff AC motor 500 hp | Available |  |  |  |  | Year | 1930 | 1930 | 1930 | 1930 | 1930 | 1930 | 1930 | 1930 | 1930 | 1930 | 1930
CIMS.CAN.AT.Coal Mining.Machine Drive.Size 6 | Service | AT | Coal Mining | Size 6 | Eff AC motor 500 hp | Unavailable |  |  |  |  | Year | 2101 | 2101 | 2101 | 2101 | 2101 | 2101 | 2101 | 2101 | 2101 | 2101 | 2101
CIMS.CAN.AT.Coal Mining.Machine Drive.Size 6 | Service | AT | Coal Mining | Size 6 | Eff AC motor 500 hp | Lifetime |  |  |  |  | Years | 25 | 25 | 25 | 25 | 25 | 25 | 25 | 25 | 25 | 25 | 25
CIMS.CAN.AT.Coal Mining.Machine Drive.Size 6 | Service | AT | Coal Mining | Size 6 | Eff AC motor 500 hp | Market share |  |  |  |  | % | 2000: 0.206
CIMS.CAN.AT.Coal Mining.Machine Drive.Size 6 | Service | AT | Coal Mining | Size 6 | Eff AC motor 500 hp | Output |  |  |  |  | GJ | 23516.3952 | 23516.3952 | 23516.3952 | 23516.3952 | 23516.3952 | 23516.3952 | 23516.3952 | 23516.3952 | 23516.3952 | 23516.3952 | 23516.3952
CIMS.CAN.AT.Coal Mining.Machine Drive.Size 6 | Service | AT | Coal Mining | Size 6 | Eff AC motor 500 hp | FCC |  |  |  |  | $ | 90885.0942 | 90885.0942 | 90885.0942 | 90885.0942 | 90885.0942 | 90885.0942 | 90885.0942 | 90885.0942 | 90885.0942 | 90885.0942 | 90885.0942
CIMS.CAN.AT.Coal Mining.Machine Drive.Size 6 | Service | AT | Coal Mining | Size 6 | Eff AC motor 500 hp | FOM |  |  |  |  | $ | 12587.4584 | 12587.4584 | 12587.4584 | 12587.4584 | 12587.4584 | 12587.4584 | 12587.4584 | 12587.4584 | 12587.4584 | 12587.4584 | 12587.4584
CIMS.CAN.AT.Coal Mining.Machine Drive.Size 6 | Service | AT | Coal Mining | Size 6 | Eff AC motor 500 hp | Service requested |  |  | CIMS.CAN.AT.Electricity |  | GJ | 1.0741 | 1.0741 | 1.0741 | 1.0741 | 1.0741 | 1.0741 | 1.0741 | 1.0741 | 1.0741 | 1.0741 | 1.0741
CIMS.CAN.AT.Coal Mining.Machine Drive.Size 6 | Service | AT | Coal Mining | Size 6 | Scynchronous AC motor 500 hp | Technology
CIMS.CAN.AT.Coal Mining.Machine Drive.Size 6 | Service | AT | Coal Mining | Size 6 | Scynchronous AC motor 500 hp | Available |  |  |  |  | Year | 1930 | 1930 | 1930 | 1930 | 1930 | 1930 | 1930 | 1930 | 1930 | 1930 | 1930
CIMS.CAN.AT.Coal Mining.Machine Drive.Size 6 | Service | AT | Coal Mining | Size 6 | Scynchronous AC motor 500 hp | Unavailable |  |  |  |  | Year | 2101 | 2101 | 2101 | 2101 | 2101 | 2101 | 2101 | 2101 | 2101 | 2101 | 2101
CIMS.CAN.AT.Coal Mining.Machine Drive.Size 6 | Service | AT | Coal Mining | Size 6 | Scynchronous AC motor 500 hp | Lifetime |  |  |  |  | Years | 25 | 25 | 25 | 25 | 25 | 25 | 25 | 25 | 25 | 25 | 25
CIMS.CAN.AT.Coal Mining.Machine Drive.Size 6 | Service | AT | Coal Mining | Size 6 | Scynchronous AC motor 500 hp | Market share |  |  |  |  | % | 2000: 0
CIMS.CAN.AT.Coal Mining.Machine Drive.Size 6 | Service | AT | Coal Mining | Size 6 | Scynchronous AC motor 500 hp | Output |  |  |  |  | GJ | 23516.3952 | 23516.3952 | 23516.3952 | 23516.3952 | 23516.3952 | 23516.3952 | 23516.3952 | 23516.3952 | 23516.3952 | 23516.3952 | 23516.3952
CIMS.CAN.AT.Coal Mining.Machine Drive.Size 6 | Service | AT | Coal Mining | Size 6 | Scynchronous AC motor 500 hp | FCC |  |  |  |  | $ | 107784.0414 | 107784.0414 | 107784.0414 | 107784.0414 | 107784.0414 | 107784.0414 | 107784.0414 | 107784.0414 | 107784.0414 | 107784.0414 | 107784.0414
CIMS.CAN.AT.Coal Mining.Machine Drive.Size 6 | Service | AT | Coal Mining | Size 6 | Scynchronous AC motor 500 hp | FOM |  |  |  |  | $ | 37319.8473 | 37319.8473 | 37319.8473 | 37319.8473 | 37319.8473 | 37319.8473 | 37319.8473 | 37319.8473 | 37319.8473 | 37319.8473 | 37319.8473
CIMS.CAN.AT.Coal Mining.Machine Drive.Size 6 | Service | AT | Coal Mining | Size 6 | Scynchronous AC motor 500 hp | Service requested |  |  | CIMS.CAN.AT.Electricity |  | GJ | 1.052 | 1.052 | 1.052 | 1.052 | 1.052 | 1.052 | 1.052 | 1.052 | 1.052 | 1.052 | 1.052
CIMS.CAN.AT.Coal Mining.Machine Drive.Size 6 | Service | AT | Coal Mining | Size 6 | DC motor 500 hp | Technology
CIMS.CAN.AT.Coal Mining.Machine Drive.Size 6 | Service | AT | Coal Mining | Size 6 | DC motor 500 hp | Available |  |  |  |  | Year | 1930 | 1930 | 1930 | 1930 | 1930 | 1930 | 1930 | 1930 | 1930 | 1930 | 1930
CIMS.CAN.AT.Coal Mining.Machine Drive.Size 6 | Service | AT | Coal Mining | Size 6 | DC motor 500 hp | Unavailable |  |  |  |  | Year | 2101 | 2101 | 2101 | 2101 | 2101 | 2101 | 2101 | 2101 | 2101 | 2101 | 2101
CIMS.CAN.AT.Coal Mining.Machine Drive.Size 6 | Service | AT | Coal Mining | Size 6 | DC motor 500 hp | Lifetime |  |  |  |  | Years | 25 | 25 | 25 | 25 | 25 | 25 | 25 | 25 | 25 | 25 | 25
CIMS.CAN.AT.Coal Mining.Machine Drive.Size 6 | Service | AT | Coal Mining | Size 6 | DC motor 500 hp | Market share |  |  |  |  | % | 2000: 0.218
CIMS.CAN.AT.Coal Mining.Machine Drive.Size 6 | Service | AT | Coal Mining | Size 6 | DC motor 500 hp | Output |  |  |  |  | GJ | 23516.3952 | 23516.3952 | 23516.3952 | 23516.3952 | 23516.3952 | 23516.3952 | 23516.3952 | 23516.3952 | 23516.3952 | 23516.3952 | 23516.3952
CIMS.CAN.AT.Coal Mining.Machine Drive.Size 6 | Service | AT | Coal Mining | Size 6 | DC motor 500 hp | FCC |  |  |  |  | $ | 139445.6035 | 139445.6035 | 139445.6035 | 139445.6035 | 139445.6035 | 139445.6035 | 139445.6035 | 139445.6035 | 139445.6035 | 139445.6035 | 139445.6035
CIMS.CAN.AT.Coal Mining.Machine Drive.Size 6 | Service | AT | Coal Mining | Size 6 | DC motor 500 hp | FOM |  |  |  |  | $ | 40712.5607 | 40712.5607 | 40712.5607 | 40712.5607 | 40712.5607 | 40712.5607 | 40712.5607 | 40712.5607 | 40712.5607 | 40712.5607 | 40712.5607
CIMS.CAN.AT.Coal Mining.Machine Drive.Size 6 | Service | AT | Coal Mining | Size 6 | DC motor 500 hp | Service requested |  |  | CIMS.CAN.AT.Electricity |  | GJ | 1.5699 | 1.5699 | 1.5699 | 1.5699 | 1.5699 | 1.5699 | 1.5699 | 1.5699 | 1.5699 | 1.5699 | 1.5699
CIMS.CAN.AT.Coal Mining.Machine Drive.Size 6 | Service | AT | Coal Mining | Size 6 | DC solid state motor 500 hp | Technology
CIMS.CAN.AT.Coal Mining.Machine Drive.Size 6 | Service | AT | Coal Mining | Size 6 | DC solid state motor 500 hp | Available |  |  |  |  | Year | 1930 | 1930 | 1930 | 1930 | 1930 | 1930 | 1930 | 1930 | 1930 | 1930 | 1930
CIMS.CAN.AT.Coal Mining.Machine Drive.Size 6 | Service | AT | Coal Mining | Size 6 | DC solid state motor 500 hp | Unavailable |  |  |  |  | Year | 2101 | 2101 | 2101 | 2101 | 2101 | 2101 | 2101 | 2101 | 2101 | 2101 | 2101
CIMS.CAN.AT.Coal Mining.Machine Drive.Size 6 | Service | AT | Coal Mining | Size 6 | DC solid state motor 500 hp | Lifetime |  |  |  |  | Years | 25 | 25 | 25 | 25 | 25 | 25 | 25 | 25 | 25 | 25 | 25
CIMS.CAN.AT.Coal Mining.Machine Drive.Size 6 | Service | AT | Coal Mining | Size 6 | DC solid state motor 500 hp | Market share |  |  |  |  | % | 2000: 0.094
CIMS.CAN.AT.Coal Mining.Machine Drive.Size 6 | Service | AT | Coal Mining | Size 6 | DC solid state motor 500 hp | Output |  |  |  |  | GJ | 23516.3952 | 23516.3952 | 23516.3952 | 23516.3952 | 23516.3952 | 23516.3952 | 23516.3952 | 23516.3952 | 23516.3952 | 23516.3952 | 23516.3952
CIMS.CAN.AT.Coal Mining.Machine Drive.Size 6 | Service | AT | Coal Mining | Size 6 | DC solid state motor 500 hp | FCC |  |  |  |  | $ | 187924.7391 | 187924.7391 | 187924.7391 | 187924.7391 | 187924.7391 | 187924.7391 | 187924.7391 | 187924.7391 | 187924.7391 | 187924.7391 | 187924.7391
CIMS.CAN.AT.Coal Mining.Machine Drive.Size 6 | Service | AT | Coal Mining | Size 6 | DC solid state motor 500 hp | FOM |  |  |  |  | $ | 40712.5607 | 40712.5607 | 40712.5607 | 40712.5607 | 40712.5607 | 40712.5607 | 40712.5607 | 40712.5607 | 40712.5607 | 40712.5607 | 40712.5607
CIMS.CAN.AT.Coal Mining.Machine Drive.Size 6 | Service | AT | Coal Mining | Size 6 | DC solid state motor 500 hp | Service requested |  |  | CIMS.CAN.AT.Electricity |  | GJ | 1.2005 | 1.2005 | 1.2005 | 1.2005 | 1.2005 | 1.2005 | 1.2005 | 1.2005 | 1.2005 | 1.2005 | 1.2005