## Sheet1
<-- Navigate by typing to search
Branch | Type | Region | Sector | Service | Technology | Parameter | Context | Sub_Context | Target | Source | Unit | 2000 | 2005 | 2010 | 2015 | 2020 | 2025 | 2030 | 2035 | 2040 | 2045 | 2050 | Comments
CIMS.CAN.BC.Transportation Personal.Mode.Intercity Air | Service | BC | Transportation Personal | Intercity Air |  | Load factor |  |  |  | Air Canada | person/vehicle | 200 | 200 | 200 | 200 | 200 | 200 | 200 | 200 | 200 | 200 | 200
CIMS.CAN.BC.Transportation Personal.Transit.Public Bus | Service | BC | Transportation Personal | Public Bus |  | Load factor |  |  |  | CIMS | person/vehicle | 10.6 | 10.6 | 10.6 | 10.6 | 10.6 | 10.6 | 10.6 | 10.6 | 10.6 | 10.6 | 10.6
CIMS.CAN.BC.Transportation Personal.Transit.Rapid Transit | Service | BC | Transportation Personal | Rapid Transit |  | Load factor |  |  |  | Translink | person/vehicle | 100 | 100 | 100 | 100 | 100 | 100 | 100 | 100 | 100 | 100 | 100
CIMS.CAN.BC.Transportation Personal.Intercity Bus | Service | BC | Transportation Personal | Intercity Bus |  | Load factor |  |  |  | CIMS | person/vehicle | 18.2 | 18.2 | 18.2 | 18.2 | 18.2 | 18.2 | 18.2 | 18.2 | 18.2 | 18.2 | 18.2
CIMS.CAN.BC.Transportation Personal.Intercity Rail | Service | BC | Transportation Personal | Intercity Rail |  | Load factor |  |  |  | Translink | person/vehicle | 120 | 120 | 120 | 120 | 120 | 120 | 120 | 120 | 120 | 120 | 120
CIMS.CAN.BC.Transportation Freight.Freight.Land.Light Medium | Service | BC | Transportation Freight | Light Medium |  | Load factor |  |  |  | CIMS | tonne/vehicle | 3.62 | 3.62 | 3.62 | 3.62 | 3.62 | 3.62 | 3.62 | 3.62 | 3.62 | 3.62 | 3.62
CIMS.CAN.BC.Transportation Freight.Freight.Land.Heavy.Trucks | Service | BC | Transportation Freight | Trucks |  | Load factor |  |  |  | CIMS | tonne/vehicle | 17.0097 | 17.0097 | 17.0097 | 17.0097 | 17.0097 | 17.0097 | 17.0097 | 17.0097 | 17.0097 | 17.0097 | 17.0097
CIMS.CAN.BC.Transportation Freight.Freight.Land.Heavy.Rail | Service | BC | Transportation Freight | Rail |  | Load factor |  |  |  | Rail Assoc Canada | tonne/vehicle | 6840 | 6840 | 6840 | 6840 | 6840 | 6840 | 6840 | 6840 | 6840 | 6840 | 6840
CIMS.CAN.BC.Transportation Freight.Freight.Marine | Service | BC | Transportation Freight | Marine |  | Load factor |  |  |  | Wikipedia | tonne/vehicle | 25000 | 25000 | 25000 | 25000 | 25000 | 25000 | 25000 | 25000 | 25000 | 25000 | 25000
CIMS.CAN.BC.Transportation Freight.Freight.Air | Service | BC | Transportation Freight | Air |  | Load factor |  |  |  | Wikipedia | tonne/vehicle | 50 | 50 | 50 | 50 | 50 | 50 | 50 | 50 | 50 | 50 | 50
CIMS.CAN.BC.Transportation Freight.Off Road | Service | BC | Transportation Freight | Off Road |  | Load factor |  |  |  | Guess | tonne/vehicle | bar: 2000 to 2050
CIMS.CAN.BC.Electricity.Utility Generation.Base Load | Service | BC | Electricity | Base Load | Solar PV | DCC_class | Solar PV
CIMS.CAN.BC.Electricity.Utility Generation.Base Load | Service | BC | Electricity | Base Load | Solar PV | DCC_limit |  |  |  |  | % | 0.4 | 0.4 | 0.4 | 0.4 | 0.4 | 0.4 | 0.4 | 0.4 | 0.4 | 0.4 | 0.4
CIMS.CAN.BC.Electricity.Utility Generation.Base Load | Service | BC | Electricity | Base Load | Solar PV | DCC_min learning |  |  |  |  | % | 0.01 | 0.01 | 0.01 | 0.01 | 0.01 | 0.01 | 0.01 | 0.01 | 0.01 | 0.01 | 0.01
CIMS.CAN.BC.Electricity.Utility Generation.Base Load | Service | BC | Electricity | Base Load | Solar PV | DCC_capacity_1 |  |  |  |  | MWh | 54000000 | 54000000 | 54000000 | 54000000 | 54000000 | 54000000 | 54000000 | 54000000 | 54000000 | 54000000 | 54000000
CIMS.CAN.BC.Electricity.Utility Generation.Base Load | Service | BC | Electricity | Base Load | Solar PV | DCC_progress ratio_1 |  |  |  |  | % | 0.8 | 0.8 | 0.8 | 0.8 | 0.8 | 0.8 | 0.8 | 0.8 | 0.8 | 0.8 | 0.8
CIMS.CAN.BC.Electricity.Utility Generation.Base Load | Service | BC | Electricity | Base Load | Wind Onshore | DCC_class | Wind
CIMS.CAN.BC.Electricity.Utility Generation.Base Load | Service | BC | Electricity | Base Load | Wind Onshore | DCC_limit |  |  |  |  | % | 0.4 | 0.4 | 0.4 | 0.4 | 0.4 | 0.4 | 0.4 | 0.4 | 0.4 | 0.4 | 0.4
CIMS.CAN.BC.Electricity.Utility Generation.Base Load | Service | BC | Electricity | Base Load | Wind Onshore | DCC_min learning |  |  |  |  | % | 0.01 | 0.01 | 0.01 | 0.01 | 0.01 | 0.01 | 0.01 | 0.01 | 0.01 | 0.01 | 0.01
CIMS.CAN.BC.Electricity.Utility Generation.Base Load | Service | BC | Electricity | Base Load | Wind Onshore | DCC_capacity_1 |  |  |  |  | MWh | 54000000 | 54000000 | 54000000 | 54000000 | 54000000 | 54000000 | 54000000 | 54000000 | 54000000 | 54000000 | 54000000
CIMS.CAN.BC.Electricity.Utility Generation.Base Load | Service | BC | Electricity | Base Load | Wind Onshore | DCC_progress ratio_1 |  |  |  |  | % | 0.9 | 0.9 | 0.9 | 0.9 | 0.9 | 0.9 | 0.9 | 0.9 | 0.9 | 0.9 | 0.9
CIMS.CAN.BC.Electricity.Utility Generation.Base Load | Service | BC | Electricity | Base Load | Wind Offshore | DCC_class | Wind
CIMS.CAN.BC.Electricity.Utility Generation.Base Load | Service | BC | Electricity | Base Load | Wind Offshore | DCC_limit |  |  |  |  | % | 0.4 | 0.4 | 0.4 | 0.4 | 0.4 | 0.4 | 0.4 | 0.4 | 0.4 | 0.4 | 0.4
CIMS.CAN.BC.Electricity.Utility Generation.Base Load | Service | BC | Electricity | Base Load | Wind Offshore | DCC_min learning |  |  |  |  | % | 0.01 | 0.01 | 0.01 | 0.01 | 0.01 | 0.01 | 0.01 | 0.01 | 0.01 | 0.01 | 0.01
CIMS.CAN.BC.Electricity.Utility Generation.Base Load | Service | BC | Electricity | Base Load | Wind Offshore | DCC_capacity_1 |  |  |  |  | MWh | 54000000 | 54000000 | 54000000 | 54000000 | 54000000 | 54000000 | 54000000 | 54000000 | 54000000 | 54000000 | 54000000
CIMS.CAN.BC.Electricity.Utility Generation.Base Load | Service | BC | Electricity | Base Load | Wind Offshore | DCC_progress ratio_1 |  |  |  |  | % | 0.9 | 0.9 | 0.9 | 0.9 | 0.9 | 0.9 | 0.9 | 0.9 | 0.9 | 0.9 | 0.9
CIMS.CAN.BC.Electricity.Utility Generation.Base Load | Service | BC | Electricity | Base Load | Nuclear SMR | DCC_class | SMR
CIMS.CAN.BC.Electricity.Utility Generation.Base Load | Service | BC | Electricity | Base Load | Nuclear SMR | DCC_limit |  |  |  |  | % | 0.4 | 0.4 | 0.4 | 0.4 | 0.4 | 0.4 | 0.4 | 0.4 | 0.4 | 0.4 | 0.4
CIMS.CAN.BC.Electricity.Utility Generation.Base Load | Service | BC | Electricity | Base Load | Nuclear SMR | DCC_min learning |  |  |  |  | % | 0.01 | 0.01 | 0.01 | 0.01 | 0.01 | 0.01 | 0.01 | 0.01 | 0.01 | 0.01 | 0.01
CIMS.CAN.BC.Electricity.Utility Generation.Base Load | Service | BC | Electricity | Base Load | Nuclear SMR | DCC_capacity_1 |  |  |  |  | MWh | 54000000 | 54000000 | 54000000 | 54000000 | 54000000 | 54000000 | 54000000 | 54000000 | 54000000 | 54000000 | 54000000
CIMS.CAN.BC.Electricity.Utility Generation.Base Load | Service | BC | Electricity | Base Load | Nuclear SMR | DCC_progress ratio_1 |  |  |  |  | % | 0.9 | 0.9 | 0.9 | 0.9 | 0.9 | 0.9 | 0.9 | 0.9 | 0.9 | 0.9 | 0.9
CIMS.CAN.BC.Electricity.Utility Generation.Base Load | Service | BC | Electricity | Base Load | Solar PV + Battery | DCC_class | Solar PV
CIMS.CAN.BC.Electricity.Utility Generation.Base Load | Service | BC | Electricity | Base Load | Solar PV + Battery | DCC_limit |  |  |  |  | % | 0.4 | 0.4 | 0.4 | 0.4 | 0.4 | 0.4 | 0.4 | 0.4 | 0.4 | 0.4 | 0.4
CIMS.CAN.BC.Electricity.Utility Generation.Base Load | Service | BC | Electricity | Base Load | Solar PV + Battery | DCC_min learning |  |  |  |  | % | 0.01 | 0.01 | 0.01 | 0.01 | 0.01 | 0.01 | 0.01 | 0.01 | 0.01 | 0.01 | 0.01
CIMS.CAN.BC.Electricity.Utility Generation.Base Load | Service | BC | Electricity | Base Load | Solar PV + Battery | DCC_capacity_1 |  |  |  |  | MWh | 54000000 | 54000000 | 54000000 | 54000000 | 54000000 | 54000000 | 54000000 | 54000000 | 54000000 | 54000000 | 54000000
CIMS.CAN.BC.Electricity.Utility Generation.Base Load | Service | BC | Electricity | Base Load | Solar PV + Battery | DCC_progress ratio_1 |  |  |  |  | % | 0.8 | 0.8 | 0.8 | 0.8 | 0.8 | 0.8 | 0.8 | 0.8 | 0.8 | 0.8 | 0.8
CIMS.CAN.BC.Electricity.Utility Generation.Base Load | Service | BC | Electricity | Base Load | Wind + Battery | DCC_class | Wind
CIMS.CAN.BC.Electricity.Utility Generation.Base Load | Service | BC | Electricity | Base Load | Wind + Battery | DCC_limit |  |  |  |  | % | 0.4 | 0.4 | 0.4 | 0.4 | 0.4 | 0.4 | 0.4 | 0.4 | 0.4 | 0.4 | 0.4
CIMS.CAN.BC.Electricity.Utility Generation.Base Load | Service | BC | Electricity | Base Load | Wind + Battery | DCC_min learning |  |  |  |  | % | 0.01 | 0.01 | 0.01 | 0.01 | 0.01 | 0.01 | 0.01 | 0.01 | 0.01 | 0.01 | 0.01
CIMS.CAN.BC.Electricity.Utility Generation.Base Load | Service | BC | Electricity | Base Load | Wind + Battery | DCC_capacity_1 |  |  |  |  | MWh | 54000000 | 54000000 | 54000000 | 54000000 | 54000000 | 54000000 | 54000000 | 54000000 | 54000000 | 54000000 | 54000000
CIMS.CAN.BC.Electricity.Utility Generation.Base Load | Service | BC | Electricity | Base Load | Wind + Battery | DCC_progress ratio_1 |  |  |  |  | % | 0.9 | 0.9 | 0.9 | 0.9 | 0.9 | 0.9 | 0.9 | 0.9 | 0.9 | 0.9 | 0.9
CIMS.CAN.BC.Electricity.Utility Generation.Base Load | Service | BC | Electricity | Base Load | Wind + Seasonal | DCC_class | Wind
CIMS.CAN.BC.Electricity.Utility Generation.Base Load | Service | BC | Electricity | Base Load | Wind + Seasonal | DCC_limit |  |  |  |  | % | 0.4 | 0.4 | 0.4 | 0.4 | 0.4 | 0.4 | 0.4 | 0.4 | 0.4 | 0.4 | 0.4
CIMS.CAN.BC.Electricity.Utility Generation.Base Load | Service | BC | Electricity | Base Load | Wind + Seasonal | DCC_min learning |  |  |  |  | % | 0.01 | 0.01 | 0.01 | 0.01 | 0.01 | 0.01 | 0.01 | 0.01 | 0.01 | 0.01 | 0.01
CIMS.CAN.BC.Electricity.Utility Generation.Base Load | Service | BC | Electricity | Base Load | Wind + Seasonal | DCC_capacity_1 |  |  |  |  | MWh | 54000000 | 54000000 | 54000000 | 54000000 | 54000000 | 54000000 | 54000000 | 54000000 | 54000000 | 54000000 | 54000000
CIMS.CAN.BC.Electricity.Utility Generation.Base Load | Service | BC | Electricity | Base Load | Wind + Seasonal | DCC_progress ratio_1 |  |  |  |  | % | 0.9 | 0.9 | 0.9 | 0.9 | 0.9 | 0.9 | 0.9 | 0.9 | 0.9 | 0.9 | 0.9
CIMS.CAN.BC.Electricity.Utility Generation.Shoulder Load | Service | BC | Electricity | Shoulder Load | Solar PV + Battery | DCC_class | Solar PV
CIMS.CAN.BC.Electricity.Utility Generation.Shoulder Load | Service | BC | Electricity | Shoulder Load | Solar PV + Battery | DCC_limit |  |  |  |  | % | 0.4 | 0.4 | 0.4 | 0.4 | 0.4 | 0.4 | 0.4 | 0.4 | 0.4 | 0.4 | 0.4
CIMS.CAN.BC.Electricity.Utility Generation.Shoulder Load | Service | BC | Electricity | Shoulder Load | Solar PV + Battery | DCC_min learning |  |  |  |  | % | 0.01 | 0.01 | 0.01 | 0.01 | 0.01 | 0.01 | 0.01 | 0.01 | 0.01 | 0.01 | 0.01
CIMS.CAN.BC.Electricity.Utility Generation.Shoulder Load | Service | BC | Electricity | Shoulder Load | Solar PV + Battery | DCC_capacity_1 |  |  |  |  | MWh | 54000000 | 54000000 | 54000000 | 54000000 | 54000000 | 54000000 | 54000000 | 54000000 | 54000000 | 54000000 | 54000000
CIMS.CAN.BC.Electricity.Utility Generation.Shoulder Load | Service | BC | Electricity | Shoulder Load | Solar PV + Battery | DCC_progress ratio_1 |  |  |  |  | % | 0.8 | 0.8 | 0.8 | 0.8 | 0.8 | 0.8 | 0.8 | 0.8 | 0.8 | 0.8 | 0.8
CIMS.CAN.BC.Electricity.Utility Generation.Shoulder Load | Service | BC | Electricity | Shoulder Load | Wind + Battery | DCC_class | Wind
CIMS.CAN.BC.Electricity.Utility Generation.Shoulder Load | Service | BC | Electricity | Shoulder Load | Wind + Battery | DCC_limit |  |  |  |  | % | 0.4 | 0.4 | 0.4 | 0.4 | 0.4 | 0.4 | 0.4 | 0.4 | 0.4 | 0.4 | 0.4
CIMS.CAN.BC.Electricity.Utility Generation.Shoulder Load | Service | BC | Electricity | Shoulder Load | Wind + Battery | DCC_min learning |  |  |  |  | % | 0.01 | 0.01 | 0.01 | 0.01 | 0.01 | 0.01 | 0.01 | 0.01 | 0.01 | 0.01 | 0.01
CIMS.CAN.BC.Electricity.Utility Generation.Shoulder Load | Service | BC | Electricity | Shoulder Load | Wind + Battery | DCC_capacity_1 |  |  |  |  | MWh | 54000000 | 54000000 | 54000000 | 54000000 | 54000000 | 54000000 | 54000000 | 54000000 | 54000000 | 54000000 | 54000000
CIMS.CAN.BC.Electricity.Utility Generation.Shoulder Load | Service | BC | Electricity | Shoulder Load | Wind + Battery | DCC_progress ratio_1 |  |  |  |  | % | 0.9 | 0.9 | 0.9 | 0.9 | 0.9 | 0.9 | 0.9 | 0.9 | 0.9 | 0.9 | 0.9
CIMS.CAN.BC.Electricity.Utility Generation.Shoulder Load | Service | BC | Electricity | Shoulder Load | Wind + Seasonal | DCC_class | Wind
CIMS.CAN.BC.Electricity.Utility Generation.Shoulder Load | Service | BC | Electricity | Shoulder Load | Wind + Seasonal | DCC_limit |  |  |  |  | % | 0.4 | 0.4 | 0.4 | 0.4 | 0.4 | 0.4 | 0.4 | 0.4 | 0.4 | 0.4 | 0.4
CIMS.CAN.BC.Electricity.Utility Generation.Shoulder Load | Service | BC | Electricity | Shoulder Load | Wind + Seasonal | DCC_min learning |  |  |  |  | % | 0.01 | 0.01 | 0.01 | 0.01 | 0.01 | 0.01 | 0.01 | 0.01 | 0.01 | 0.01 | 0.01
CIMS.CAN.BC.Electricity.Utility Generation.Shoulder Load | Service | BC | Electricity | Shoulder Load | Wind + Seasonal | DCC_capacity_1 |  |  |  |  | MWh | 54000000 | 54000000 | 54000000 | 54000000 | 54000000 | 54000000 | 54000000 | 54000000 | 54000000 | 54000000 | 54000000
CIMS.CAN.BC.Electricity.Utility Generation.Shoulder Load | Service | BC | Electricity | Shoulder Load | Wind + Seasonal | DCC_progress ratio_1 |  |  |  |  | % | 0.9 | 0.9 | 0.9 | 0.9 | 0.9 | 0.9 | 0.9 | 0.9 | 0.9 | 0.9 | 0.9
CIMS.CAN.BC.Electricity.Utility Generation.Peak Load | Service | BC | Electricity | Peak Load | Wind + Seasonal | DCC_class | Wind
CIMS.CAN.BC.Electricity.Utility Generation.Peak Load | Service | BC | Electricity | Peak Load | Wind + Seasonal | DCC_limit |  |  |  |  | % | 0.4 | 0.4 | 0.4 | 0.4 | 0.4 | 0.4 | 0.4 | 0.4 | 0.4 | 0.4 | 0.4
CIMS.CAN.BC.Electricity.Utility Generation.Peak Load | Service | BC | Electricity | Peak Load | Wind + Seasonal | DCC_min learning |  |  |  |  | % | 0.01 | 0.01 | 0.01 | 0.01 | 0.01 | 0.01 | 0.01 | 0.01 | 0.01 | 0.01 | 0.01
CIMS.CAN.BC.Electricity.Utility Generation.Peak Load | Service | BC | Electricity | Peak Load | Wind + Seasonal | DCC_capacity_1 |  |  |  |  | MWh | 54000000 | 54000000 | 54000000 | 54000000 | 54000000 | 54000000 | 54000000 | 54000000 | 54000000 | 54000000 | 54000000
CIMS.CAN.BC.Electricity.Utility Generation.Peak Load | Service | BC | Electricity | Peak Load | Wind + Seasonal | DCC_progress ratio_1 |  |  |  |  | % | 0.9 | 0.9 | 0.9 | 0.9 | 0.9 | 0.9 | 0.9 | 0.9 | 0.9 | 0.9 | 0.9
CIMS.CAN.BC.Electricity.Storage.Battery | Service | BC | Electricity | Battery | Battery | DCC_class | Battery
CIMS.CAN.BC.Electricity.Storage.Battery | Service | BC | Electricity | Battery | Battery | DCC_limit |  |  |  |  | % | 0.4 | 0.4 | 0.4 | 0.4 | 0.4 | 0.4 | 0.4 | 0.4 | 0.4 | 0.4 | 0.4
CIMS.CAN.BC.Electricity.Storage.Battery | Service | BC | Electricity | Battery | Battery | DCC_min learning |  |  |  |  | % | 0.01 | 0.01 | 0.01 | 0.01 | 0.01 | 0.01 | 0.01 | 0.01 | 0.01 | 0.01 | 0.01
CIMS.CAN.BC.Electricity.Storage.Battery | Service | BC | Electricity | Battery | Battery | DCC_capacity_1 |  |  |  |  | MWh | 54000000 | 54000000 | 54000000 | 54000000 | 54000000 | 54000000 | 54000000 | 54000000 | 54000000 | 54000000 | 54000000
CIMS.CAN.BC.Electricity.Storage.Battery | Service | BC | Electricity | Battery | Battery | DCC_progress ratio_1 |  |  |  |  | % | 0.9 | 0.9 | 0.9 | 0.9 | 0.9 | 0.9 | 0.9 | 0.9 | 0.9 | 0.9 | 0.9
CIMS.CAN.BC.Electricity.Storage.Seasonal | Service | BC | Electricity | Seasonal | Seasonal | DCC_class | Seasonal
CIMS.CAN.BC.Electricity.Storage.Seasonal | Service | BC | Electricity | Seasonal | Seasonal | DCC_limit |  |  |  |  | % | 0.4 | 0.4 | 0.4 | 0.4 | 0.4 | 0.4 | 0.4 | 0.4 | 0.4 | 0.4 | 0.4
CIMS.CAN.BC.Electricity.Storage.Seasonal | Service | BC | Electricity | Seasonal | Seasonal | DCC_min learning |  |  |  |  | % | 0.01 | 0.01 | 0.01 | 0.01 | 0.01 | 0.01 | 0.01 | 0.01 | 0.01 | 0.01 | 0.01
CIMS.CAN.BC.Electricity.Storage.Seasonal | Service | BC | Electricity | Seasonal | Seasonal | DCC_capacity_1 |  |  |  |  | MWh | 54000000 | 54000000 | 54000000 | 54000000 | 54000000 | 54000000 | 54000000 | 54000000 | 54000000 | 54000000 | 54000000
CIMS.CAN.BC.Electricity.Storage.Seasonal | Service | BC | Electricity | Seasonal | Seasonal | DCC_progress ratio_1 |  |  |  |  | % | 0.9 | 0.9 | 0.9 | 0.9 | 0.9 | 0.9 | 0.9 | 0.9 | 0.9 | 0.9 | 0.9
CIMS.CAN.BC.Electricity.CCS.CCS_Coal | Service | AB | Electricity | CCS_Coal | CCS | DCC_class | CCS
CIMS.CAN.BC.Electricity.CCS.CCS_Coal | Service | AB | Electricity | CCS_Coal | CCS | DCC_limit |  |  |  |  | % | 0.85 | 0.85 | 0.85 | 0.85 | 0.85 | 0.85 | 0.85 | 0.85 | 0.85 | 0.85 | 0.85
CIMS.CAN.BC.Electricity.CCS.CCS_Coal | Service | AB | Electricity | CCS_Coal | CCS | DCC_min learning |  |  |  |  | % | 0.0025 | 0.0025 | 0.0025 | 0.0025 | 0.0025 | 0.0025 | 0.0025 | 0.0025 | 0.0025 | 0.0025 | 0.0025
CIMS.CAN.BC.Electricity.CCS.CCS_Coal | Service | AB | Electricity | CCS_Coal | CCS | DCC_capacity_1 |  |  |  |  | tCO2 | 572220 | 572220 | 572220 | 572220 | 572220 | 572220 | 572220 | 572220 | 572220 | 572220 | 572220
CIMS.CAN.BC.Electricity.CCS.CCS_Coal | Service | AB | Electricity | CCS_Coal | CCS | DCC_progress ratio_1 |  |  |  |  | % | 0.95 | 0.95 | 0.95 | 0.95 | 0.95 | 0.95 | 0.95 | 0.95 | 0.95 | 0.95 | 0.95
CIMS.CAN.BC.Electricity.CCS.CCS_Biomass | Service | AB | Electricity | CCS_Biomass | CCS | DCC_class | CCS
CIMS.CAN.BC.Electricity.CCS.CCS_Biomass | Service | AB | Electricity | CCS_Biomass | CCS | DCC_limit |  |  |  |  | % | 0.85 | 0.85 | 0.85 | 0.85 | 0.85 | 0.85 | 0.85 | 0.85 | 0.85 | 0.85 | 0.85
CIMS.CAN.BC.Electricity.CCS.CCS_Biomass | Service | AB | Electricity | CCS_Biomass | CCS | DCC_min learning |  |  |  |  | % | 0.0025 | 0.0025 | 0.0025 | 0.0025 | 0.0025 | 0.0025 | 0.0025 | 0.0025 | 0.0025 | 0.0025 | 0.0025
CIMS.CAN.BC.Electricity.CCS.CCS_Biomass | Service | AB | Electricity | CCS_Biomass | CCS | DCC_capacity_1 |  |  |  |  | tCO2 | 572220 | 572220 | 572220 | 572220 | 572220 | 572220 | 572220 | 572220 | 572220 | 572220 | 572220
CIMS.CAN.BC.Electricity.CCS.CCS_Biomass | Service | AB | Electricity | CCS_Biomass | CCS | DCC_progress ratio_1 |  |  |  |  | % | 0.95 | 0.95 | 0.95 | 0.95 | 0.95 | 0.95 | 0.95 | 0.95 | 0.95 | 0.95 | 0.95
CIMS.CAN.BC.Electricity.CCS.CCS_Natural Gas | Service | AB | Electricity | CCS_Natural Gas | CCS | DCC_class | CCS
CIMS.CAN.BC.Electricity.CCS.CCS_Natural Gas | Service | AB | Electricity | CCS_Natural Gas | CCS | DCC_limit |  |  |  |  | % | 0.85 | 0.85 | 0.85 | 0.85 | 0.85 | 0.85 | 0.85 | 0.85 | 0.85 | 0.85 | 0.85
CIMS.CAN.BC.Electricity.CCS.CCS_Natural Gas | Service | AB | Electricity | CCS_Natural Gas | CCS | DCC_min learning |  |  |  |  | % | 0.0025 | 0.0025 | 0.0025 | 0.0025 | 0.0025 | 0.0025 | 0.0025 | 0.0025 | 0.0025 | 0.0025 | 0.0025
CIMS.CAN.BC.Electricity.CCS.CCS_Natural Gas | Service | AB | Electricity | CCS_Natural Gas | CCS | DCC_capacity_1 |  |  |  |  | tCO2 | 572220 | 572220 | 572220 | 572220 | 572220 | 572220 | 572220 | 572220 | 572220 | 572220 | 572220
CIMS.CAN.BC.Electricity.CCS.CCS_Natural Gas | Service | AB | Electricity | CCS_Natural Gas | CCS | DCC_progress ratio_1 |  |  |  |  | % | 0.95 | 0.95 | 0.95 | 0.95 | 0.95 | 0.95 | 0.95 | 0.95 | 0.95 | 0.95 | 0.95
CIMS.CAN.BC.Ethanol.Production.Cellulosic | Service | BC | Ethanol | Cellulosic | Cellulosic | DCC_class | Cellulosic ethanol
CIMS.CAN.BC.Ethanol.Production.Cellulosic | Service | BC | Ethanol | Cellulosic | Cellulosic | DCC_limit |  |  |  |  | % | 0.56 | 0.56 | 0.56 | 0.56 | 0.56 | 0.56 | 0.56 | 0.56 | 0.56 | 0.56 | 0.56
CIMS.CAN.BC.Ethanol.Production.Cellulosic | Service | BC | Ethanol | Cellulosic | Cellulosic | DCC_min learning |  |  |  |  | % | 0.01 | 0.01 | 0.01 | 0.01 | 0.01 | 0.01 | 0.01 | 0.01 | 0.01 | 0.01 | 0.01
CIMS.CAN.BC.Ethanol.Production.Cellulosic | Service | BC | Ethanol | Cellulosic | Cellulosic | DCC_capacity_1 |  |  |  |  | GJ | 1533600 | 1533600 | 1533600 | 1533600 | 1533600 | 1533600 | 1533600 | 1533600 | 1533600 | 1533600 | 1533600
CIMS.CAN.BC.Ethanol.Production.Cellulosic | Service | BC | Ethanol | Cellulosic | Cellulosic | DCC_progress ratio_1 |  |  |  |  | % | 0.85 | 0.85 | 0.85 | 0.85 | 0.85 | 0.85 | 0.85 | 0.85 | 0.85 | 0.85 | 0.85
CIMS.CAN.BC.Hydrogen.Production | Service | BC | Hydrogen | Production | Coal gasification_centralised_CCS | DCC_class | Gasification
CIMS.CAN.BC.Hydrogen.Production | Service | BC | Hydrogen | Production | Coal gasification_centralised_CCS | DCC_limit |  |  |  |  | % | 0.9 | 0.9 | 0.9 | 0.9 | 0.9 | 0.9 | 0.9 | 0.9 | 0.9 | 0.9 | 0.9
CIMS.CAN.BC.Hydrogen.Production | Service | BC | Hydrogen | Production | Coal gasification_centralised_CCS | DCC_min learning |  |  |  |  | % | 0.01 | 0.01 | 0.01 | 0.01 | 0.01 | 0.01 | 0.01 | 0.01 | 0.01 | 0.01 | 0.01
CIMS.CAN.BC.Hydrogen.Production | Service | BC | Hydrogen | Production | Coal gasification_centralised_CCS | DCC_capacity_1 |  |  |  | NREL H2A | kg | 10000000 | 10000000 | 10000000 | 10000000 | 10000000 | 10000000 | 10000000 | 10000000 | 10000000 | 10000000 | 10000000
CIMS.CAN.BC.Hydrogen.Production | Service | BC | Hydrogen | Production | Coal gasification_centralised_CCS | DCC_progress ratio_1 |  |  |  |  | % | 0.98 | 0.98 | 0.98 | 0.98 | 0.98 | 0.98 | 0.98 | 0.98 | 0.98 | 0.98 | 0.98
CIMS.CAN.BC.Hydrogen.Production | Service | BC | Hydrogen | Production | Steam methane reforming_centralised | DCC_class | Steam methane reforming
CIMS.CAN.BC.Hydrogen.Production | Service | BC | Hydrogen | Production | Steam methane reforming_centralised | DCC_limit |  |  |  |  | % | 0.9 | 0.9 | 0.9 | 0.9 | 0.9 | 0.9 | 0.9 | 0.9 | 0.9 | 0.9 | 0.9
CIMS.CAN.BC.Hydrogen.Production | Service | BC | Hydrogen | Production | Steam methane reforming_centralised | DCC_min learning |  |  |  |  | % | 0.01 | 0.01 | 0.01 | 0.01 | 0.01 | 0.01 | 0.01 | 0.01 | 0.01 | 0.01 | 0.01
CIMS.CAN.BC.Hydrogen.Production | Service | BC | Hydrogen | Production | Steam methane reforming_centralised | DCC_capacity_1 |  |  |  | NREL H2A | kg | 25000000 | 25000000 | 25000000 | 25000000 | 25000000 | 25000000 | 25000000 | 25000000 | 25000000 | 25000000 | 25000000
CIMS.CAN.BC.Hydrogen.Production | Service | BC | Hydrogen | Production | Steam methane reforming_centralised | DCC_progress ratio_1 |  |  |  |  | % | 0.98 | 0.98 | 0.98 | 0.98 | 0.98 | 0.98 | 0.98 | 0.98 | 0.98 | 0.98 | 0.98
CIMS.CAN.BC.Hydrogen.Production | Service | BC | Hydrogen | Production | Steam methane reforming_centralised_CCS | DCC_class | Steam methane reforming
CIMS.CAN.BC.Hydrogen.Production | Service | BC | Hydrogen | Production | Steam methane reforming_centralised_CCS | DCC_limit |  |  |  |  | % | 0.9 | 0.9 | 0.9 | 0.9 | 0.9 | 0.9 | 0.9 | 0.9 | 0.9 | 0.9 | 0.9
CIMS.CAN.BC.Hydrogen.Production | Service | BC | Hydrogen | Production | Steam methane reforming_centralised_CCS | DCC_min learning |  |  |  |  | % | 0.01 | 0.01 | 0.01 | 0.01 | 0.01 | 0.01 | 0.01 | 0.01 | 0.01 | 0.01 | 0.01
CIMS.CAN.BC.Hydrogen.Production | Service | BC | Hydrogen | Production | Steam methane reforming_centralised_CCS | DCC_capacity_1 |  |  |  | NREL H2A | kg | 25000000 | 25000000 | 25000000 | 25000000 | 25000000 | 25000000 | 25000000 | 25000000 | 25000000 | 25000000 | 25000000
CIMS.CAN.BC.Hydrogen.Production | Service | BC | Hydrogen | Production | Steam methane reforming_centralised_CCS | DCC_progress ratio_1 |  |  |  |  | % | 0.98 | 0.98 | 0.98 | 0.98 | 0.98 | 0.98 | 0.98 | 0.98 | 0.98 | 0.98 | 0.98
CIMS.CAN.BC.Hydrogen.Production | Service | BC | Hydrogen | Production | Biomass gasification_centralised | DCC_class | Gasification
CIMS.CAN.BC.Hydrogen.Production | Service | BC | Hydrogen | Production | Biomass gasification_centralised | DCC_limit |  |  |  |  | % | 0.9 | 0.9 | 0.9 | 0.9 | 0.9 | 0.9 | 0.9 | 0.9 | 0.9 | 0.9 | 0.9
CIMS.CAN.BC.Hydrogen.Production | Service | BC | Hydrogen | Production | Biomass gasification_centralised | DCC_min learning |  |  |  |  | % | 0.01 | 0.01 | 0.01 | 0.01 | 0.01 | 0.01 | 0.01 | 0.01 | 0.01 | 0.01 | 0.01
CIMS.CAN.BC.Hydrogen.Production | Service | BC | Hydrogen | Production | Biomass gasification_centralised | DCC_capacity_1 |  |  |  | NREL H2A | kg | 10000000 | 10000000 | 10000000 | 10000000 | 10000000 | 10000000 | 10000000 | 10000000 | 10000000 | 10000000 | 10000000
CIMS.CAN.BC.Hydrogen.Production | Service | BC | Hydrogen | Production | Biomass gasification_centralised | DCC_progress ratio_1 |  |  |  |  | % | 0.98 | 0.98 | 0.98 | 0.98 | 0.98 | 0.98 | 0.98 | 0.98 | 0.98 | 0.98 | 0.98
CIMS.CAN.BC.Hydrogen.Production | Service | BC | Hydrogen | Production | Biomass gasification_centralised_CCS | DCC_class | Gasification
CIMS.CAN.BC.Hydrogen.Production | Service | BC | Hydrogen | Production | Biomass gasification_centralised_CCS | DCC_limit |  |  |  |  | % | 0.9 | 0.9 | 0.9 | 0.9 | 0.9 | 0.9 | 0.9 | 0.9 | 0.9 | 0.9 | 0.9
CIMS.CAN.BC.Hydrogen.Production | Service | BC | Hydrogen | Production | Biomass gasification_centralised_CCS | DCC_min learning |  |  |  |  | % | 0.01 | 0.01 | 0.01 | 0.01 | 0.01 | 0.01 | 0.01 | 0.01 | 0.01 | 0.01 | 0.01
CIMS.CAN.BC.Hydrogen.Production | Service | BC | Hydrogen | Production | Biomass gasification_centralised_CCS | DCC_capacity_1 |  |  |  | NREL H2A | kg | 10000000 | 10000000 | 10000000 | 10000000 | 10000000 | 10000000 | 10000000 | 10000000 | 10000000 | 10000000 | 10000000
CIMS.CAN.BC.Hydrogen.Production | Service | BC | Hydrogen | Production | Biomass gasification_centralised_CCS | DCC_progress ratio_1 |  |  |  |  | % | 0.98 | 0.98 | 0.98 | 0.98 | 0.98 | 0.98 | 0.98 | 0.98 | 0.98 | 0.98 | 0.98
CIMS.CAN.BC.Hydrogen.Production | Service | BC | Hydrogen | Production | Electrolysis_centralised | DCC_class | Electrolysis
CIMS.CAN.BC.Hydrogen.Production | Service | BC | Hydrogen | Production | Electrolysis_centralised | DCC_limit |  |  |  |  | % | 0.34 | 0.34 | 0.34 | 0.34 | 0.34 | 0.34 | 0.34 | 0.34 | 0.34 | 0.34 | 0.34
CIMS.CAN.BC.Hydrogen.Production | Service | BC | Hydrogen | Production | Electrolysis_centralised | DCC_min learning |  |  |  |  | % | 0.01 | 0.01 | 0.01 | 0.01 | 0.01 | 0.01 | 0.01 | 0.01 | 0.01 | 0.01 | 0.01
CIMS.CAN.BC.Hydrogen.Production | Service | BC | Hydrogen | Production | Electrolysis_centralised | DCC_capacity_1 |  |  |  | NREL H2A | kg | 4000000 | 4000000 | 4000000 | 4000000 | 4000000 | 4000000 | 4000000 | 4000000 | 4000000 | 4000000 | 4000000
CIMS.CAN.BC.Hydrogen.Production | Service | BC | Hydrogen | Production | Electrolysis_centralised | DCC_progress ratio_1 |  |  |  |  | % | 0.85 | 0.85 | 0.85 | 0.85 | 0.85 | 0.85 | 0.85 | 0.85 | 0.85 | 0.85 | 0.85
CIMS.CAN.BC.Hydrogen.Production | Service | BC | Hydrogen | Production | Steam methane reforming_distributed | DCC_class | Steam methane reforming
CIMS.CAN.BC.Hydrogen.Production | Service | BC | Hydrogen | Production | Steam methane reforming_distributed | DCC_limit |  |  |  |  | % | 0.9 | 0.9 | 0.9 | 0.9 | 0.9 | 0.9 | 0.9 | 0.9 | 0.9 | 0.9 | 0.9
CIMS.CAN.BC.Hydrogen.Production | Service | BC | Hydrogen | Production | Steam methane reforming_distributed | DCC_min learning |  |  |  |  | % | 0.01 | 0.01 | 0.01 | 0.01 | 0.01 | 0.01 | 0.01 | 0.01 | 0.01 | 0.01 | 0.01
CIMS.CAN.BC.Hydrogen.Production | Service | BC | Hydrogen | Production | Steam methane reforming_distributed | DCC_capacity_1 |  |  |  | NREL H2A | kg | 25000000 | 25000000 | 25000000 | 25000000 | 25000000 | 25000000 | 25000000 | 25000000 | 25000000 | 25000000 | 25000000
CIMS.CAN.BC.Hydrogen.Production | Service | BC | Hydrogen | Production | Steam methane reforming_distributed | DCC_progress ratio_1 |  |  |  |  | % | 0.98 | 0.98 | 0.98 | 0.98 | 0.98 | 0.98 | 0.98 | 0.98 | 0.98 | 0.98 | 0.98
CIMS.CAN.BC.Hydrogen.Production | Service | BC | Hydrogen | Production | Ethanol_distributed | DCC_class | Steam methane reforming
CIMS.CAN.BC.Hydrogen.Production | Service | BC | Hydrogen | Production | Ethanol_distributed | DCC_limit |  |  |  |  | % | 0.9 | 0.9 | 0.9 | 0.9 | 0.9 | 0.9 | 0.9 | 0.9 | 0.9 | 0.9 | 0.9
CIMS.CAN.BC.Hydrogen.Production | Service | BC | Hydrogen | Production | Ethanol_distributed | DCC_min learning |  |  |  |  | % | 0.01 | 0.01 | 0.01 | 0.01 | 0.01 | 0.01 | 0.01 | 0.01 | 0.01 | 0.01 | 0.01
CIMS.CAN.BC.Hydrogen.Production | Service | BC | Hydrogen | Production | Ethanol_distributed | DCC_capacity_1 |  |  |  | NREL H2A | kg | 10000000 | 10000000 | 10000000 | 10000000 | 10000000 | 10000000 | 10000000 | 10000000 | 10000000 | 10000000 | 10000000
CIMS.CAN.BC.Hydrogen.Production | Service | BC | Hydrogen | Production | Ethanol_distributed | DCC_progress ratio_1 |  |  |  |  | % | 0.98 | 0.98 | 0.98 | 0.98 | 0.98 | 0.98 | 0.98 | 0.98 | 0.98 | 0.98 | 0.98
CIMS.CAN.BC.Hydrogen.Production | Service | BC | Hydrogen | Production | Electrolysis_distributed | DCC_class | Electrolysis
CIMS.CAN.BC.Hydrogen.Production | Service | BC | Hydrogen | Production | Electrolysis_distributed | DCC_limit |  |  |  |  | % | 0.34 | 0.34 | 0.34 | 0.34 | 0.34 | 0.34 | 0.34 | 0.34 | 0.34 | 0.34 | 0.34
CIMS.CAN.BC.Hydrogen.Production | Service | BC | Hydrogen | Production | Electrolysis_distributed | DCC_min learning |  |  |  |  | % | 0.01 | 0.01 | 0.01 | 0.01 | 0.01 | 0.01 | 0.01 | 0.01 | 0.01 | 0.01 | 0.01
CIMS.CAN.BC.Hydrogen.Production | Service | BC | Hydrogen | Production | Electrolysis_distributed | DCC_capacity_1 |  |  |  | NREL H2A | kg | 4000000 | 4000000 | 4000000 | 4000000 | 4000000 | 4000000 | 4000000 | 4000000 | 4000000 | 4000000 | 4000000
CIMS.CAN.BC.Hydrogen.Production | Service | BC | Hydrogen | Production | Electrolysis_distributed | DCC_progress ratio_1 |  |  |  |  | % | 0.85 | 0.85 | 0.85 | 0.85 | 0.85 | 0.85 | 0.85 | 0.85 | 0.85 | 0.85 | 0.85
CIMS.CAN.BC.Hydrogen.Infrastructure | Service | BC | Hydrogen | Infrastructure | Infrastructure | DCC_class | H2 pipeline
CIMS.CAN.BC.Hydrogen.Infrastructure | Service | BC | Hydrogen | Infrastructure | Infrastructure | DCC_limit |  |  |  |  | % | 0.05 | 0.05 | 0.05 | 0.05 | 0.05 | 0.05 | 0.05 | 0.05 | 0.05 | 0.05 | 0.05
CIMS.CAN.BC.Hydrogen.Infrastructure | Service | BC | Hydrogen | Infrastructure | Infrastructure | DCC_min learning |  |  |  |  | % | 0.01 | 0.01 | 0.01 | 0.01 | 0.01 | 0.01 | 0.01 | 0.01 | 0.01 | 0.01 | 0.01
CIMS.CAN.BC.Hydrogen.Infrastructure | Service | BC | Hydrogen | Infrastructure | Infrastructure | DCC_capacity_1 |  |  |  | EMRG assumption | kg | 40000000 | 40000000 | 40000000 | 40000000 | 40000000 | 40000000 | 40000000 | 40000000 | 40000000 | 40000000 | 40000000
CIMS.CAN.BC.Hydrogen.Infrastructure | Service | BC | Hydrogen | Infrastructure | Infrastructure | DCC_progress ratio_1 |  |  |  |  | % | 0.9 | 0.9 | 0.9 | 0.9 | 0.9 | 0.9 | 0.9 | 0.9 | 0.9 | 0.9 | 0.9
CIMS.CAN.BC.Hydrogen.CCS | Service | BC | Hydrogen | CCS | CCS | DCC_class | CCS
CIMS.CAN.BC.Hydrogen.CCS | Service | BC | Hydrogen | CCS | CCS | DCC_limit |  |  |  |  | % | 0.85 | 0.85 | 0.85 | 0.85 | 0.85 | 0.85 | 0.85 | 0.85 | 0.85 | 0.85 | 0.85
CIMS.CAN.BC.Hydrogen.CCS | Service | BC | Hydrogen | CCS | CCS | DCC_min learning |  |  |  |  | % | 0.0025 | 0.0025 | 0.0025 | 0.0025 | 0.0025 | 0.0025 | 0.0025 | 0.0025 | 0.0025 | 0.0025 | 0.0025
CIMS.CAN.BC.Hydrogen.CCS | Service | BC | Hydrogen | CCS | CCS | DCC_capacity_1 |  |  |  |  | tCO2 | 572220 | 572220 | 572220 | 572220 | 572220 | 572220 | 572220 | 572220 | 572220 | 572220 | 572220
CIMS.CAN.BC.Hydrogen.CCS | Service | BC | Hydrogen | CCS | CCS | DCC_progress ratio_1 |  |  |  |  | % | 0.95 | 0.95 | 0.95 | 0.95 | 0.95 | 0.95 | 0.95 | 0.95 | 0.95 | 0.95 | 0.95
CIMS.CAN.BC.Petroleum Refining.CCS | Service | BC | Petroleum Refining | CCS | CCS | DCC_class | CCS
CIMS.CAN.BC.Petroleum Refining.CCS | Service | BC | Petroleum Refining | CCS | CCS | DCC_limit |  |  |  |  | % | 0.85 | 0.85 | 0.85 | 0.85 | 0.85 | 0.85 | 0.85 | 0.85 | 0.85 | 0.85 | 0.85
CIMS.CAN.BC.Petroleum Refining.CCS | Service | BC | Petroleum Refining | CCS | CCS | DCC_min learning |  |  |  |  | % | 0.0025 | 0.0025 | 0.0025 | 0.0025 | 0.0025 | 0.0025 | 0.0025 | 0.0025 | 0.0025 | 0.0025 | 0.0025
CIMS.CAN.BC.Petroleum Refining.CCS | Service | BC | Petroleum Refining | CCS | CCS | DCC_capacity_1 |  |  |  |  | tCO2 | 572220 | 572220 | 572220 | 572220 | 572220 | 572220 | 572220 | 572220 | 572220 | 572220 | 572220
CIMS.CAN.BC.Petroleum Refining.CCS | Service | BC | Petroleum Refining | CCS | CCS | DCC_progress ratio_1 |  |  |  |  | % | 0.95 | 0.95 | 0.95 | 0.95 | 0.95 | 0.95 | 0.95 | 0.95 | 0.95 | 0.95 | 0.95
CIMS.CAN.BC.Industrial Minerals.CCS | Service | BC | Industrial Minerals | CCS | CCS | DCC_class | CCS
CIMS.CAN.BC.Industrial Minerals.CCS | Service | BC | Industrial Minerals | CCS | CCS | DCC_limit |  |  |  |  | % | 0.85 | 0.85 | 0.85 | 0.85 | 0.85 | 0.85 | 0.85 | 0.85 | 0.85 | 0.85 | 0.85
CIMS.CAN.BC.Industrial Minerals.CCS | Service | BC | Industrial Minerals | CCS | CCS | DCC_min learning |  |  |  |  | % | 0.0025 | 0.0025 | 0.0025 | 0.0025 | 0.0025 | 0.0025 | 0.0025 | 0.0025 | 0.0025 | 0.0025 | 0.0025
CIMS.CAN.BC.Industrial Minerals.CCS | Service | BC | Industrial Minerals | CCS | CCS | DCC_capacity_1 |  |  |  |  | tCO2 | 572220 | 572220 | 572220 | 572220 | 572220 | 572220 | 572220 | 572220 | 572220 | 572220 | 572220
CIMS.CAN.BC.Industrial Minerals.CCS | Service | BC | Industrial Minerals | CCS | CCS | DCC_progress ratio_1 |  |  |  |  | % | 0.95 | 0.95 | 0.95 | 0.95 | 0.95 | 0.95 | 0.95 | 0.95 | 0.95 | 0.95 | 0.95
CIMS.CAN.BC.Residential.Space Heating | Service | BC | Residential | Space Heating | Electric heat pump/NG backup | DCC_class | Heat pump
CIMS.CAN.BC.Residential.Space Heating | Service | BC | Residential | Space Heating | Electric heat pump/NG backup | DCC_limit |  |  |  |  | % | 0.4 | 0.4 | 0.4 | 0.4 | 0.4 | 0.4 | 0.4 | 0.4 | 0.4 | 0.4 | 0.4
CIMS.CAN.BC.Residential.Space Heating | Service | BC | Residential | Space Heating | Electric heat pump/NG backup | DCC_min learning |  |  |  |  | % | 0.01 | 0.01 | 0.01 | 0.01 | 0.01 | 0.01 | 0.01 | 0.01 | 0.01 | 0.01 | 0.01
CIMS.CAN.BC.Residential.Space Heating | Service | BC | Residential | Space Heating | Electric heat pump/NG backup | DCC_capacity_1 |  |  |  |  | GJ | 27120000 | 27120000 | 27120000 | 27120000 | 27120000 | 27120000 | 27120000 | 27120000 | 27120000 | 27120000 | 27120000 | 67.8 GJ per year * 20 year lifespan * 100,000 units produced per year per plant / 5 year interval
CIMS.CAN.BC.Residential.Space Heating | Service | BC | Residential | Space Heating | Electric heat pump/NG backup | DCC_progress ratio_1 |  |  |  |  | % | 0.9 | 0.9 | 0.9 | 0.9 | 0.9 | 0.9 | 0.9 | 0.9 | 0.9 | 0.9 | 0.9
CIMS.CAN.BC.Residential.Space Heating | Service | BC | Residential | Space Heating | Electric heat pump/Electric backup | DCC_class | Heat pump
CIMS.CAN.BC.Residential.Space Heating | Service | BC | Residential | Space Heating | Electric heat pump/Electric backup | DCC_limit |  |  |  |  | % | 0.4 | 0.4 | 0.4 | 0.4 | 0.4 | 0.4 | 0.4 | 0.4 | 0.4 | 0.4 | 0.4
CIMS.CAN.BC.Residential.Space Heating | Service | BC | Residential | Space Heating | Electric heat pump/Electric backup | DCC_min learning |  |  |  |  | % | 0.01 | 0.01 | 0.01 | 0.01 | 0.01 | 0.01 | 0.01 | 0.01 | 0.01 | 0.01 | 0.01
CIMS.CAN.BC.Residential.Space Heating | Service | BC | Residential | Space Heating | Electric heat pump/Electric backup | DCC_capacity_1 |  |  |  |  | GJ | 27120000 | 27120000 | 27120000 | 27120000 | 27120000 | 27120000 | 27120000 | 27120000 | 27120000 | 27120000 | 27120000
CIMS.CAN.BC.Residential.Space Heating | Service | BC | Residential | Space Heating | Electric heat pump/Electric backup | DCC_progress ratio_1 |  |  |  |  | % | 0.9 | 0.9 | 0.9 | 0.9 | 0.9 | 0.9 | 0.9 | 0.9 | 0.9 | 0.9 | 0.9
CIMS.CAN.BC.Residential.Space Heating | Service | BC | Residential | Space Heating | Electric ground source heat pump | DCC_class | Heat pump
CIMS.CAN.BC.Residential.Space Heating | Service | BC | Residential | Space Heating | Electric ground source heat pump | DCC_limit |  |  |  |  | % | 0.4 | 0.4 | 0.4 | 0.4 | 0.4 | 0.4 | 0.4 | 0.4 | 0.4 | 0.4 | 0.4
CIMS.CAN.BC.Residential.Space Heating | Service | BC | Residential | Space Heating | Electric ground source heat pump | DCC_min learning |  |  |  |  | % | 0.01 | 0.01 | 0.01 | 0.01 | 0.01 | 0.01 | 0.01 | 0.01 | 0.01 | 0.01 | 0.01
CIMS.CAN.BC.Residential.Space Heating | Service | BC | Residential | Space Heating | Electric ground source heat pump | DCC_capacity_1 |  |  |  |  | GJ | 27120000 | 27120000 | 27120000 | 27120000 | 27120000 | 27120000 | 27120000 | 27120000 | 27120000 | 27120000 | 27120000
CIMS.CAN.BC.Residential.Space Heating | Service | BC | Residential | Space Heating | Electric ground source heat pump | DCC_progress ratio_1 |  |  |  |  | % | 0.9 | 0.9 | 0.9 | 0.9 | 0.9 | 0.9 | 0.9 | 0.9 | 0.9 | 0.9 | 0.9
CIMS.CAN.BC.Residential.Space Heating | Service | BC | Residential | Space Heating | Electric heat pump | DCC_class | Heat pump
CIMS.CAN.BC.Residential.Space Heating | Service | BC | Residential | Space Heating | Electric heat pump | DCC_limit |  |  |  |  | % | 0.4 | 0.4 | 0.4 | 0.4 | 0.4 | 0.4 | 0.4 | 0.4 | 0.4 | 0.4 | 0.4
CIMS.CAN.BC.Residential.Space Heating | Service | BC | Residential | Space Heating | Electric heat pump | DCC_min learning |  |  |  |  | % | 0.01 | 0.01 | 0.01 | 0.01 | 0.01 | 0.01 | 0.01 | 0.01 | 0.01 | 0.01 | 0.01
CIMS.CAN.BC.Residential.Space Heating | Service | BC | Residential | Space Heating | Electric heat pump | DCC_capacity_1 |  |  |  |  | GJ | 27120000 | 27120000 | 27120000 | 27120000 | 27120000 | 27120000 | 27120000 | 27120000 | 27120000 | 27120000 | 27120000
CIMS.CAN.BC.Residential.Space Heating | Service | BC | Residential | Space Heating | Electric heat pump | DCC_progress ratio_1 |  |  |  |  | % | 0.9 | 0.9 | 0.9 | 0.9 | 0.9 | 0.9 | 0.9 | 0.9 | 0.9 | 0.9 | 0.9
CIMS.CAN.BC.Transportation Personal.Intercity Bus | Service | BC | Transportation Personal | Intercity Bus | Bus Intercity Hybrid | DCC_class | Electric motor
CIMS.CAN.BC.Transportation Personal.Intercity Bus | Service | BC | Transportation Personal | Intercity Bus | Bus Intercity Hybrid | DCC_limit |  |  |  |  | % | 0.72 | 0.72 | 0.72 | 0.72 | 0.72 | 0.72 | 0.72 | 0.72 | 0.72 | 0.72 | 0.72 | Copied from Hybrid Diesel Motor
CIMS.CAN.BC.Transportation Personal.Intercity Bus | Service | BC | Transportation Personal | Intercity Bus | Bus Intercity Hybrid | DCC_min learning |  |  |  |  | % | 0.005 | 0.005 | 0.005 | 0.005 | 0.005 | 0.005 | 0.005 | 0.005 | 0.005 | 0.005 | 0.005 | Copied from Hybrid Diesel Motor
CIMS.CAN.BC.Transportation Personal.Intercity Bus | Service | BC | Transportation Personal | Intercity Bus | Bus Intercity Hybrid | DCC_capacity_1 |  |  |  |  | k*pkm | 160000000 | 160000000 | 160000000 | 160000000 | 160000000 | 160000000 | 160000000 | 160000000 | 160000000 | 160000000 | 160000000 | 800,000 km service life * 1000 buses manufacutred per year per plant / divided by 5 years intervals
CIMS.CAN.BC.Transportation Personal.Intercity Bus | Service | BC | Transportation Personal | Intercity Bus | Bus Intercity Hybrid | DCC_progress ratio_1 |  |  |  |  | % | 0.97 | 0.97 | 0.97 | 0.97 | 0.97 | 0.97 | 0.97 | 0.97 | 0.97 | 0.97 | 0.97 | Copied from Hybrid Diesel Motor
CIMS.CAN.BC.Transportation Personal.Intercity Bus | Service | BC | Transportation Personal | Intercity Bus | Bus Intercity Hybrid Biodiesel | DCC_class | Electric motor | [15 empty] | Note that this used to have a separate class called Biofuel Motor. No need for a separate biofuel class. They are all electric motors.
CIMS.CAN.BC.Transportation Personal.Intercity Bus | Service | BC | Transportation Personal | Intercity Bus | Bus Intercity Hybrid Biodiesel | DCC_limit |  |  |  |  | % | 0.72 | 0.72 | 0.72 | 0.72 | 0.72 | 0.72 | 0.72 | 0.72 | 0.72 | 0.72 | 0.72 | Copied from Hybrid Diesel Motor
CIMS.CAN.BC.Transportation Personal.Intercity Bus | Service | BC | Transportation Personal | Intercity Bus | Bus Intercity Hybrid Biodiesel | DCC_min learning |  |  |  |  | % | 0.005 | 0.005 | 0.005 | 0.005 | 0.005 | 0.005 | 0.005 | 0.005 | 0.005 | 0.005 | 0.005 | Copied from Hybrid Diesel Motor
CIMS.CAN.BC.Transportation Personal.Intercity Bus | Service | BC | Transportation Personal | Intercity Bus | Bus Intercity Hybrid Biodiesel | DCC_capacity_1 |  |  |  |  | k*pkm | 160000 | 160000 | 160000 | 160000 | 160000 | 160000 | 160000 | 160000 | 160000 | 160000 | 160000 | 800,000 km service life * 1000 buses manufacutred per year per plant / divided by 5 years intervals
CIMS.CAN.BC.Transportation Personal.Intercity Bus | Service | BC | Transportation Personal | Intercity Bus | Bus Intercity Hybrid Biodiesel | DCC_progress ratio_1 |  |  |  |  | % | 0.97 | 0.97 | 0.97 | 0.97 | 0.97 | 0.97 | 0.97 | 0.97 | 0.97 | 0.97 | 0.97 | Copied from Hybrid Diesel Motor
CIMS.CAN.BC.Transportation Personal.Intercity Bus | Service | BC | Transportation Personal | Intercity Bus | Bus Intercity Hydrogen | DCC_class | Hydrogen fuel cell
CIMS.CAN.BC.Transportation Personal.Intercity Bus | Service | BC | Transportation Personal | Intercity Bus | Bus Intercity Hydrogen | DCC_limit |  |  |  |  | % | 0.2 | 0.2 | 0.2 | 0.2 | 0.2 | 0.2 | 0.2 | 0.2 | 0.2 | 0.2 | 0.2 | Copied from Fuel Cell 300
CIMS.CAN.BC.Transportation Personal.Intercity Bus | Service | BC | Transportation Personal | Intercity Bus | Bus Intercity Hydrogen | DCC_min learning |  |  |  |  | % | 0.015 | 0.015 | 0.015 | 0.015 | 0.015 | 0.015 | 0.015 | 0.015 | 0.015 | 0.015 | 0.015 | Copied from Fuel Cell 300
CIMS.CAN.BC.Transportation Personal.Intercity Bus | Service | BC | Transportation Personal | Intercity Bus | Bus Intercity Hydrogen | DCC_capacity_1 |  |  |  |  | k*pkm | 160000 | 160000 | 160000 | 160000 | 160000 | 160000 | 160000 | 160000 | 160000 | 160000 | 160000 | 800,000 km service life * 1000 buses manufacutred per year per plant / divided by 5 years intervals
CIMS.CAN.BC.Transportation Personal.Intercity Bus | Service | BC | Transportation Personal | Intercity Bus | Bus Intercity Hydrogen | DCC_progress ratio_1 |  |  |  |  | % | 0.85 | 0.85 | 0.85 | 0.85 | 0.85 | 0.85 | 0.85 | 0.85 | 0.85 | 0.85 | 0.85 | Copied from Fuel Cell 300
CIMS.CAN.BC.Transportation Personal.Intercity Rail | Service | BC | Transportation Personal | Rail | Rail Intercity Electric | DCC_class | Electric motor
CIMS.CAN.BC.Transportation Personal.Intercity Rail | Service | BC | Transportation Personal | Rail | Rail Intercity Electric | DCC_limit |  |  |  |  | % | 0.4 | 0.4 | 0.4 | 0.4 | 0.4 | 0.4 | 0.4 | 0.4 | 0.4 | 0.4 | 0.4
CIMS.CAN.BC.Transportation Personal.Intercity Rail | Service | BC | Transportation Personal | Rail | Rail Intercity Electric | DCC_min learning |  |  |  |  | % | 0.015 | 0.015 | 0.015 | 0.015 | 0.015 | 0.015 | 0.015 | 0.015 | 0.015 | 0.015 | 0.015
CIMS.CAN.BC.Transportation Personal.Intercity Rail | Service | BC | Transportation Personal | Rail | Rail Intercity Electric | DCC_capacity_1 |  |  |  |  | k*pkm | 40000000 | 40000000 | 40000000 | 40000000 | 40000000 | 40000000 | 40000000 | 40000000 | 40000000 | 40000000 | 40000000 | 80,000,000 pkm annual * 25 yr lifetime * 100 trains / 5 years
CIMS.CAN.BC.Transportation Personal.Intercity Rail | Service | BC | Transportation Personal | Rail | Rail Intercity Electric | DCC_progress ratio_1 |  |  |  |  | % | 0.85 | 0.85 | 0.85 | 0.85 | 0.85 | 0.85 | 0.85 | 0.85 | 0.85 | 0.85 | 0.85
CIMS.CAN.BC.Transportation Personal.Intercity Rail | Service | BC | Transportation Personal | Rail | Rail Intercity Hydrogen | DCC_class | Hydrogen fuel cell
CIMS.CAN.BC.Transportation Personal.Intercity Rail | Service | BC | Transportation Personal | Rail | Rail Intercity Hydrogen | DCC_limit |  |  |  |  | % | 0.4 | 0.4 | 0.4 | 0.4 | 0.4 | 0.4 | 0.4 | 0.4 | 0.4 | 0.4 | 0.4
CIMS.CAN.BC.Transportation Personal.Intercity Rail | Service | BC | Transportation Personal | Rail | Rail Intercity Hydrogen | DCC_min learning |  |  |  |  | % | 0.015 | 0.015 | 0.015 | 0.015 | 0.015 | 0.015 | 0.015 | 0.015 | 0.015 | 0.015 | 0.015
CIMS.CAN.BC.Transportation Personal.Intercity Rail | Service | BC | Transportation Personal | Rail | Rail Intercity Hydrogen | DCC_capacity_1 |  |  |  |  | k*pkm | 40000000 | 40000000 | 40000000 | 40000000 | 40000000 | 40000000 | 40000000 | 40000000 | 40000000 | 40000000 | 40000000 | 80,000,000 pkm annual * 25 yr lifetime * 100 trains / 5 years
CIMS.CAN.BC.Transportation Personal.Intercity Rail | Service | BC | Transportation Personal | Rail | Rail Intercity Hydrogen | DCC_progress ratio_1 |  |  |  |  | % | 0.85 | 0.85 | 0.85 | 0.85 | 0.85 | 0.85 | 0.85 | 0.85 | 0.85 | 0.85 | 0.85
CIMS.CAN.BC.Transportation Personal.Transit.Public Bus | Service | BC | Transportation Personal | Public Bus | Bus Urban Hybrid Biodiesel | DCC_class | Electric motor | [15 empty] | Note that this used to have a separate class called Biofuel Motor. No need for a separate biofuel class. They are all electric motors.
CIMS.CAN.BC.Transportation Personal.Transit.Public Bus | Service | BC | Transportation Personal | Public Bus | Bus Urban Hybrid Biodiesel | DCC_limit |  |  |  |  | % | 0.72 | 0.72 | 0.72 | 0.72 | 0.72 | 0.72 | 0.72 | 0.72 | 0.72 | 0.72 | 0.72 | Copied from Hybrid Diesel Motor
CIMS.CAN.BC.Transportation Personal.Transit.Public Bus | Service | BC | Transportation Personal | Public Bus | Bus Urban Hybrid Biodiesel | DCC_min learning |  |  |  |  | % | 0.005 | 0.005 | 0.005 | 0.005 | 0.005 | 0.005 | 0.005 | 0.005 | 0.005 | 0.005 | 0.005 | Copied from Hybrid Diesel Motor
CIMS.CAN.BC.Transportation Personal.Transit.Public Bus | Service | BC | Transportation Personal | Public Bus | Bus Urban Hybrid Biodiesel | DCC_capacity_1 |  |  |  |  | k*pkm | 160000 | 160000 | 160000 | 160000 | 160000 | 160000 | 160000 | 160000 | 160000 | 160000 | 160000 | 800,000 km service life * 1000 buses manufacutred per year per plant / divided by 5 years intervals
CIMS.CAN.BC.Transportation Personal.Transit.Public Bus | Service | BC | Transportation Personal | Public Bus | Bus Urban Hybrid Biodiesel | DCC_progress ratio_1 |  |  |  |  | % | 0.97 | 0.97 | 0.97 | 0.97 | 0.97 | 0.97 | 0.97 | 0.97 | 0.97 | 0.97 | 0.97 | Copied from Hybrid Diesel Motor
CIMS.CAN.BC.Transportation Personal.Transit.Public Bus | Service | BC | Transportation Personal | Public Bus | Bus Urban Hybrid | DCC_class | Electric motor
CIMS.CAN.BC.Transportation Personal.Transit.Public Bus | Service | BC | Transportation Personal | Public Bus | Bus Urban Hybrid | DCC_limit |  |  |  |  | % | 0.72 | 0.72 | 0.72 | 0.72 | 0.72 | 0.72 | 0.72 | 0.72 | 0.72 | 0.72 | 0.72 | Copied from Hybrid Diesel Motor
CIMS.CAN.BC.Transportation Personal.Transit.Public Bus | Service | BC | Transportation Personal | Public Bus | Bus Urban Hybrid | DCC_min learning |  |  |  |  | % | 0.005 | 0.005 | 0.005 | 0.005 | 0.005 | 0.005 | 0.005 | 0.005 | 0.005 | 0.005 | 0.005 | Copied from Hybrid Diesel Motor
CIMS.CAN.BC.Transportation Personal.Transit.Public Bus | Service | BC | Transportation Personal | Public Bus | Bus Urban Hybrid | DCC_capacity_1 |  |  |  |  | k*pkm | 160000 | 160000 | 160000 | 160000 | 160000 | 160000 | 160000 | 160000 | 160000 | 160000 | 160000 | 800,000 km service life * 1000 buses manufacutred per year per plant / divided by 5 years intervals
CIMS.CAN.BC.Transportation Personal.Transit.Public Bus | Service | BC | Transportation Personal | Public Bus | Bus Urban Hybrid | DCC_progress ratio_1 |  |  |  |  | % | 0.97 | 0.97 | 0.97 | 0.97 | 0.97 | 0.97 | 0.97 | 0.97 | 0.97 | 0.97 | 0.97 | Copied from Hybrid Diesel Motor
CIMS.CAN.BC.Transportation Personal.Transit.Public Bus | Service | BC | Transportation Personal | Public Bus | Bus Urban Hydrogen | DCC_class | Hydrogen fuel cell
CIMS.CAN.BC.Transportation Personal.Transit.Public Bus | Service | BC | Transportation Personal | Public Bus | Bus Urban Hydrogen | DCC_limit |  |  |  |  | % | 0.2 | 0.2 | 0.2 | 0.2 | 0.2 | 0.2 | 0.2 | 0.2 | 0.2 | 0.2 | 0.2 | Copied from Fuel Cell 300
CIMS.CAN.BC.Transportation Personal.Transit.Public Bus | Service | BC | Transportation Personal | Public Bus | Bus Urban Hydrogen | DCC_min learning |  |  |  |  | % | 0.015 | 0.015 | 0.015 | 0.015 | 0.015 | 0.015 | 0.015 | 0.015 | 0.015 | 0.015 | 0.015 | Copied from Fuel Cell 300
CIMS.CAN.BC.Transportation Personal.Transit.Public Bus | Service | BC | Transportation Personal | Public Bus | Bus Urban Hydrogen | DCC_capacity_1 |  |  |  |  | k*pkm | 160000 | 160000 | 160000 | 160000 | 160000 | 160000 | 160000 | 160000 | 160000 | 160000 | 160000 | 800,000 km service life * 1000 buses manufacutred per year per plant / divided by 5 years intervals
CIMS.CAN.BC.Transportation Personal.Transit.Public Bus | Service | BC | Transportation Personal | Public Bus | Bus Urban Hydrogen | DCC_progress ratio_1 |  |  |  |  | % | 0.85 | 0.85 | 0.85 | 0.85 | 0.85 | 0.85 | 0.85 | 0.85 | 0.85 | 0.85 | 0.85 | Copied from Fuel Cell 300
CIMS.CAN.BC.Transportation Personal.Transit.Public Bus | Service | BC | Transportation Personal | Public Bus | Bus Urban Electric | DCC_class | Electric motor
CIMS.CAN.BC.Transportation Personal.Transit.Public Bus | Service | BC | Transportation Personal | Public Bus | Bus Urban Electric | DCC_limit |  |  |  |  | % | 0.15 | 0.15 | 0.15 | 0.15 | 0.15 | 0.15 | 0.15 | 0.15 | 0.15 | 0.15 | 0.15 | Copied from BEV 300 Motors
CIMS.CAN.BC.Transportation Personal.Transit.Public Bus | Service | BC | Transportation Personal | Public Bus | Bus Urban Electric | DCC_min learning |  |  |  |  | % | 0.015 | 0.015 | 0.015 | 0.015 | 0.015 | 0.015 | 0.015 | 0.015 | 0.015 | 0.015 | 0.015 | Copied from BEV 300 Motors
CIMS.CAN.BC.Transportation Personal.Transit.Public Bus | Service | BC | Transportation Personal | Public Bus | Bus Urban Electric | DCC_capacity_1 |  |  |  |  | k*pkm | 160000 | 160000 | 160000 | 160000 | 160000 | 160000 | 160000 | 160000 | 160000 | 160000 | 160000 | 800,000 km service life * 1000 buses manufacutred per year per plant / divided by 5 years intervals
CIMS.CAN.BC.Transportation Personal.Transit.Public Bus | Service | BC | Transportation Personal | Public Bus | Bus Urban Electric | DCC_progress ratio_1 |  |  |  |  | % | 0.85 | 0.85 | 0.85 | 0.85 | 0.85 | 0.85 | 0.85 | 0.85 | 0.85 | 0.85 | 0.85 | Copied from BEV 300 Motors
CIMS.CAN.BC.Transportation Personal.Passenger Vehicle Motors | Service | BC | Transportation Personal | Passenger Vehicle Motors | Hybrid | DCC_class | Electric motor
CIMS.CAN.BC.Transportation Personal.Passenger Vehicle Motors | Service | BC | Transportation Personal | Passenger Vehicle Motors | Hybrid | DCC_limit |  |  |  |  | % | 0.85 | 0.85 | 0.85 | 0.85 | 0.85 | 0.85 | 0.85 | 0.85 | 0.85 | 0.85 | 0.85
CIMS.CAN.BC.Transportation Personal.Passenger Vehicle Motors | Service | BC | Transportation Personal | Passenger Vehicle Motors | Hybrid | DCC_min learning |  |  |  |  | % | 0.002 | 0.002 | 0.002 | 0.002 | 0.002 | 0.002 | 0.002 | 0.002 | 0.002 | 0.002 | 0.002 | 50% reduction to 2050 full innovation FCC target
CIMS.CAN.BC.Transportation Personal.Passenger Vehicle Motors | Service | BC | Transportation Personal | Passenger Vehicle Motors | Hybrid | DCC_capacity_1 |  |  |  |  | 100 vkm (avg car eq) | 448000 | 448000 | 448000 | 448000 | 448000 | 448000 | 448000 | 448000 | 448000 | 448000 | 448000 | 320,000 km service life * 700 cars manufacutred per year per plant (first year tesla tales) / divided by 5 years intervals
CIMS.CAN.BC.Transportation Personal.Passenger Vehicle Motors | Service | BC | Transportation Personal | Passenger Vehicle Motors | Hybrid | DCC_progress ratio_1 |  |  |  |  | % | 0.98 | 0.98 | 0.98 | 0.98 | 0.98 | 0.98 | 0.98 | 0.98 | 0.98 | 0.98 | 0.98 | Calibrated to achieve DCC limit in 10 doublings or sustained 1/3 market share penetration of 30 years to 2050
CIMS.CAN.BC.Transportation Personal.Passenger Vehicle Motors | Service | BC | Transportation Personal | Passenger Vehicle Motors | BEV 500 | DCC_class | Electric motor
CIMS.CAN.BC.Transportation Personal.Passenger Vehicle Motors | Service | BC | Transportation Personal | Passenger Vehicle Motors | BEV 500 | DCC_limit |  |  |  |  | % | 0.15 | 0.15 | 0.15 | 0.15 | 0.15 | 0.15 | 0.15 | 0.15 | 0.15 | 0.15 | 0.15
CIMS.CAN.BC.Transportation Personal.Passenger Vehicle Motors | Service | BC | Transportation Personal | Passenger Vehicle Motors | BEV 500 | DCC_min learning |  |  |  |  | % | 0.015 | 0.015 | 0.015 | 0.015 | 0.015 | 0.015 | 0.015 | 0.015 | 0.015 | 0.015 | 0.015 | 50% reduction to 2050 full innovation FCC target
CIMS.CAN.BC.Transportation Personal.Passenger Vehicle Motors | Service | BC | Transportation Personal | Passenger Vehicle Motors | BEV 500 | DCC_capacity_1 |  |  |  |  | 100 vkm (avg car eq) | 448000 | 448000 | 448000 | 448000 | 448000 | 448000 | 448000 | 448000 | 448000 | 448000 | 448000 | 320,000 km service life * 700 cars manufacutred per year per plant (first year tesla tales) / divided by 5 years intervals
CIMS.CAN.BC.Transportation Personal.Passenger Vehicle Motors | Service | BC | Transportation Personal | Passenger Vehicle Motors | BEV 500 | DCC_progress ratio_1 |  |  |  |  | % | 0.85 | 0.85 | 0.85 | 0.85 | 0.85 | 0.85 | 0.85 | 0.85 | 0.85 | 0.85 | 0.85 | Calibrated to achieve DCC limit in 10 doublings or sustained 1/3 market share penetration of 30 years to 2050
CIMS.CAN.BC.Transportation Personal.Passenger Vehicle Motors | Service | BC | Transportation Personal | Passenger Vehicle Motors | BEV 800 | DCC_class | Electric motor
CIMS.CAN.BC.Transportation Personal.Passenger Vehicle Motors | Service | BC | Transportation Personal | Passenger Vehicle Motors | BEV 800 | DCC_limit |  |  |  |  | % | 0.15 | 0.15 | 0.15 | 0.15 | 0.15 | 0.15 | 0.15 | 0.15 | 0.15 | 0.15 | 0.15
CIMS.CAN.BC.Transportation Personal.Passenger Vehicle Motors | Service | BC | Transportation Personal | Passenger Vehicle Motors | BEV 800 | DCC_min learning |  |  |  |  | % | 0.015 | 0.015 | 0.015 | 0.015 | 0.015 | 0.015 | 0.015 | 0.015 | 0.015 | 0.015 | 0.015 | 50% reduction to 2050 full innovation FCC target
CIMS.CAN.BC.Transportation Personal.Passenger Vehicle Motors | Service | BC | Transportation Personal | Passenger Vehicle Motors | BEV 800 | DCC_capacity_1 |  |  |  |  | 100 vkm (avg car eq) | 448000 | 448000 | 448000 | 448000 | 448000 | 448000 | 448000 | 448000 | 448000 | 448000 | 448000 | 320,000 km service life * 700 cars manufacutred per year per plant (first year tesla tales) / divided by 5 years intervals
CIMS.CAN.BC.Transportation Personal.Passenger Vehicle Motors | Service | BC | Transportation Personal | Passenger Vehicle Motors | BEV 800 | DCC_progress ratio_1 |  |  |  |  | % | 0.85 | 0.85 | 0.85 | 0.85 | 0.85 | 0.85 | 0.85 | 0.85 | 0.85 | 0.85 | 0.85 | Calibrated to achieve DCC limit in 10 doublings or sustained 1/3 market share penetration of 30 years to 2050
CIMS.CAN.BC.Transportation Personal.Passenger Vehicle Motors | Service | BC | Transportation Personal | Passenger Vehicle Motors | Fuel Cell 650 | DCC_class | Hydrogen fuel cell
CIMS.CAN.BC.Transportation Personal.Passenger Vehicle Motors | Service | BC | Transportation Personal | Passenger Vehicle Motors | Fuel Cell 650 | DCC_limit |  |  |  |  | % | 0.2 | 0.2 | 0.2 | 0.2 | 0.2 | 0.2 | 0.2 | 0.2 | 0.2 | 0.2 | 0.2
CIMS.CAN.BC.Transportation Personal.Passenger Vehicle Motors | Service | BC | Transportation Personal | Passenger Vehicle Motors | Fuel Cell 650 | DCC_min learning |  |  |  |  | % | 0.015 | 0.015 | 0.015 | 0.015 | 0.015 | 0.015 | 0.015 | 0.015 | 0.015 | 0.015 | 0.015 | 50% reduction to 2050 full innovation FCC target
CIMS.CAN.BC.Transportation Personal.Passenger Vehicle Motors | Service | BC | Transportation Personal | Passenger Vehicle Motors | Fuel Cell 650 | DCC_capacity_1 |  |  |  |  | 100 vkm (avg car eq) | 448000 | 448000 | 448000 | 448000 | 448000 | 448000 | 448000 | 448000 | 448000 | 448000 | 448000 | 320,000 km service life * 700 cars manufacutred per year per plant (first year tesla tales) / divided by 5 years intervals
CIMS.CAN.BC.Transportation Personal.Passenger Vehicle Motors | Service | BC | Transportation Personal | Passenger Vehicle Motors | Fuel Cell 650 | DCC_progress ratio_1 |  |  |  |  | % | 0.85 | 0.85 | 0.85 | 0.85 | 0.85 | 0.85 | 0.85 | 0.85 | 0.85 | 0.85 | 0.85 | Calibrated to achieve DCC limit in 10 doublings or sustained 1/3 market share penetration of 30 years to 2050
CIMS.CAN.BC.Transportation Personal.Passenger Vehicle Motors | Service | BC | Transportation Personal | Passenger Vehicle Motors | Plug-in Hybrid | DCC_class | Electric motor
CIMS.CAN.BC.Transportation Personal.Passenger Vehicle Motors | Service | BC | Transportation Personal | Passenger Vehicle Motors | Plug-in Hybrid | DCC_limit |  |  |  |  | % | 0.44 | 0.44 | 0.44 | 0.44 | 0.44 | 0.44 | 0.44 | 0.44 | 0.44 | 0.44 | 0.44
CIMS.CAN.BC.Transportation Personal.Passenger Vehicle Motors | Service | BC | Transportation Personal | Passenger Vehicle Motors | Plug-in Hybrid | DCC_min learning |  |  |  |  | % | 0.01 | 0.01 | 0.01 | 0.01 | 0.01 | 0.01 | 0.01 | 0.01 | 0.01 | 0.01 | 0.01 | 50% reduction to 2050 full innovation FCC target
CIMS.CAN.BC.Transportation Personal.Passenger Vehicle Motors | Service | BC | Transportation Personal | Passenger Vehicle Motors | Plug-in Hybrid | DCC_capacity_1 |  |  |  |  | 100 vkm (avg car eq) | 448000 | 448000 | 448000 | 448000 | 448000 | 448000 | 448000 | 448000 | 448000 | 448000 | 448000 | 320,000 km service life * 700 cars manufacutred per year per plant (first year tesla tales) / divided by 5 years intervals
CIMS.CAN.BC.Transportation Personal.Passenger Vehicle Motors | Service | BC | Transportation Personal | Passenger Vehicle Motors | Plug-in Hybrid | DCC_progress ratio_1 |  |  |  |  | % | 0.92 | 0.92 | 0.92 | 0.92 | 0.92 | 0.92 | 0.92 | 0.92 | 0.92 | 0.92 | 0.92 | Calibrated to achieve DCC limit in 10 doublings or sustained 1/3 market share penetration of 30 years to 2050
CIMS.CAN.BC.Transportation Freight.Freight.Land.Light Medium | Service | BC | Transportation Freight | Light Medium | Diesel Efficient | DCC_class | Fossil fuel motor
CIMS.CAN.BC.Transportation Freight.Freight.Land.Light Medium | Service | BC | Transportation Freight | Light Medium | Diesel Efficient | DCC_limit |  |  |  |  | % | 0.7 | 0.7 | 0.7 | 0.7 | 0.7 | 0.7 | 0.7 | 0.7 | 0.7 | 0.7 | 0.7
CIMS.CAN.BC.Transportation Freight.Freight.Land.Light Medium | Service | BC | Transportation Freight | Light Medium | Diesel Efficient | DCC_min learning |  |  |  |  | % | 0.001 | 0.001 | 0.001 | 0.001 | 0.001 | 0.001 | 0.001 | 0.001 | 0.001 | 0.001 | 0.001
CIMS.CAN.BC.Transportation Freight.Freight.Land.Light Medium | Service | BC | Transportation Freight | Light Medium | Diesel Efficient | DCC_capacity_1 |  |  |  |  | k*tkm | 276345600 | 276345600 | 276345600 | 276345600 | 276345600 | 276345600 | 276345600 | 276345600 | 276345600 | 276345600 | 276345600 | 86358000 tkm annual * 16 yr lifetime * 1000 per plant (wild guess) / 5 yr
CIMS.CAN.BC.Transportation Freight.Freight.Land.Light Medium | Service | BC | Transportation Freight | Light Medium | Diesel Efficient | DCC_progress ratio_1 |  |  |  |  | % | 0.97 | 0.97 | 0.97 | 0.97 | 0.97 | 0.97 | 0.97 | 0.97 | 0.97 | 0.97 | 0.97
CIMS.CAN.BC.Transportation Freight.Freight.Land.Light Medium | Service | BC | Transportation Freight | Light Medium | Gasoline Efficient | DCC_class | Fossil fuel motor
CIMS.CAN.BC.Transportation Freight.Freight.Land.Light Medium | Service | BC | Transportation Freight | Light Medium | Gasoline Efficient | DCC_limit |  |  |  |  | % | 0.7 | 0.7 | 0.7 | 0.7 | 0.7 | 0.7 | 0.7 | 0.7 | 0.7 | 0.7 | 0.7
CIMS.CAN.BC.Transportation Freight.Freight.Land.Light Medium | Service | BC | Transportation Freight | Light Medium | Gasoline Efficient | DCC_min learning |  |  |  |  | % | 0.001 | 0.001 | 0.001 | 0.001 | 0.001 | 0.001 | 0.001 | 0.001 | 0.001 | 0.001 | 0.001
CIMS.CAN.BC.Transportation Freight.Freight.Land.Light Medium | Service | BC | Transportation Freight | Light Medium | Gasoline Efficient | DCC_capacity_1 |  |  |  |  | k*tkm | 276345600 | 276345600 | 276345600 | 276345600 | 276345600 | 276345600 | 276345600 | 276345600 | 276345600 | 276345600 | 276345600 | 86358000 tkm annual * 16 yr lifetime * 1000 per plant (wild guess) / 5 yr
CIMS.CAN.BC.Transportation Freight.Freight.Land.Light Medium | Service | BC | Transportation Freight | Light Medium | Gasoline Efficient | DCC_progress ratio_1 |  |  |  |  | % | 0.97 | 0.97 | 0.97 | 0.97 | 0.97 | 0.97 | 0.97 | 0.97 | 0.97 | 0.97 | 0.97
CIMS.CAN.BC.Transportation Freight.Freight.Land.Light Medium | Service | BC | Transportation Freight | Light Medium | E85 | DCC_class | Biofuel motor
CIMS.CAN.BC.Transportation Freight.Freight.Land.Light Medium | Service | BC | Transportation Freight | Light Medium | E85 | DCC_limit |  |  |  |  | % | 0.7 | 0.7 | 0.7 | 0.7 | 0.7 | 0.7 | 0.7 | 0.7 | 0.7 | 0.7 | 0.7
CIMS.CAN.BC.Transportation Freight.Freight.Land.Light Medium | Service | BC | Transportation Freight | Light Medium | E85 | DCC_min learning |  |  |  |  | % | 0.005 | 0.005 | 0.005 | 0.005 | 0.005 | 0.005 | 0.005 | 0.005 | 0.005 | 0.005 | 0.005
CIMS.CAN.BC.Transportation Freight.Freight.Land.Light Medium | Service | BC | Transportation Freight | Light Medium | E85 | DCC_capacity_1 |  |  |  |  | k*tkm | 276345600 | 276345600 | 276345600 | 276345600 | 276345600 | 276345600 | 276345600 | 276345600 | 276345600 | 276345600 | 276345600 | 86358000 tkm annual * 16 yr lifetime * 1000 per plant (wild guess) / 5 yr
CIMS.CAN.BC.Transportation Freight.Freight.Land.Light Medium | Service | BC | Transportation Freight | Light Medium | E85 | DCC_progress ratio_1 |  |  |  |  | % | 0.95 | 0.95 | 0.95 | 0.95 | 0.95 | 0.95 | 0.95 | 0.95 | 0.95 | 0.95 | 0.95
CIMS.CAN.BC.Transportation Freight.Freight.Land.Light Medium | Service | BC | Transportation Freight | Light Medium | Biodiesel | DCC_class | Biofuel motor
CIMS.CAN.BC.Transportation Freight.Freight.Land.Light Medium | Service | BC | Transportation Freight | Light Medium | Biodiesel | DCC_limit |  |  |  |  | % | 0.4 | 0.4 | 0.4 | 0.4 | 0.4 | 0.4 | 0.4 | 0.4 | 0.4 | 0.4 | 0.4
CIMS.CAN.BC.Transportation Freight.Freight.Land.Light Medium | Service | BC | Transportation Freight | Light Medium | Biodiesel | DCC_min learning |  |  |  |  | % | 0.005 | 0.005 | 0.005 | 0.005 | 0.005 | 0.005 | 0.005 | 0.005 | 0.005 | 0.005 | 0.005
CIMS.CAN.BC.Transportation Freight.Freight.Land.Light Medium | Service | BC | Transportation Freight | Light Medium | Biodiesel | DCC_capacity_1 |  |  |  |  | k*tkm | 276345600 | 276345600 | 276345600 | 276345600 | 276345600 | 276345600 | 276345600 | 276345600 | 276345600 | 276345600 | 276345600 | 86358000 tkm annual * 16 yr lifetime * 1000 per plant (wild guess) / 5 yr
CIMS.CAN.BC.Transportation Freight.Freight.Land.Light Medium | Service | BC | Transportation Freight | Light Medium | Biodiesel | DCC_progress ratio_1 |  |  |  |  | % | 0.95 | 0.95 | 0.95 | 0.95 | 0.95 | 0.95 | 0.95 | 0.95 | 0.95 | 0.95 | 0.95
CIMS.CAN.BC.Transportation Freight.Freight.Land.Light Medium | Service | BC | Transportation Freight | Light Medium | Hydrogen | DCC_class | Hydrogen fuel cell
CIMS.CAN.BC.Transportation Freight.Freight.Land.Light Medium | Service | BC | Transportation Freight | Light Medium | Hydrogen | DCC_limit |  |  |  |  | % | 0.31 | 0.31 | 0.31 | 0.31 | 0.31 | 0.31 | 0.31 | 0.31 | 0.31 | 0.31 | 0.31
CIMS.CAN.BC.Transportation Freight.Freight.Land.Light Medium | Service | BC | Transportation Freight | Light Medium | Hydrogen | DCC_min learning |  |  |  |  | % | 0.015 | 0.015 | 0.015 | 0.015 | 0.015 | 0.015 | 0.015 | 0.015 | 0.015 | 0.015 | 0.015
CIMS.CAN.BC.Transportation Freight.Freight.Land.Light Medium | Service | BC | Transportation Freight | Light Medium | Hydrogen | DCC_capacity_1 |  |  |  |  | k*tkm | 276345600 | 276345600 | 276345600 | 276345600 | 276345600 | 276345600 | 276345600 | 276345600 | 276345600 | 276345600 | 276345600 | 86358000 tkm annual * 16 yr lifetime * 1000 per plant (wild guess) / 5 yr
CIMS.CAN.BC.Transportation Freight.Freight.Land.Light Medium | Service | BC | Transportation Freight | Light Medium | Hydrogen | DCC_progress ratio_1 |  |  |  |  | % | 0.85 | 0.85 | 0.85 | 0.85 | 0.85 | 0.85 | 0.85 | 0.85 | 0.85 | 0.85 | 0.85
CIMS.CAN.BC.Transportation Freight.Freight.Land.Light Medium | Service | BC | Transportation Freight | Light Medium | Electric | DCC_class | Electric motor
CIMS.CAN.BC.Transportation Freight.Freight.Land.Light Medium | Service | BC | Transportation Freight | Light Medium | Electric | DCC_limit |  |  |  |  | % | 0.39 | 0.39 | 0.39 | 0.39 | 0.39 | 0.39 | 0.39 | 0.39 | 0.39 | 0.39 | 0.39
CIMS.CAN.BC.Transportation Freight.Freight.Land.Light Medium | Service | BC | Transportation Freight | Light Medium | Electric | DCC_min learning |  |  |  |  | % | 0.015 | 0.015 | 0.015 | 0.015 | 0.015 | 0.015 | 0.015 | 0.015 | 0.015 | 0.015 | 0.015
CIMS.CAN.BC.Transportation Freight.Freight.Land.Light Medium | Service | BC | Transportation Freight | Light Medium | Electric | DCC_capacity_1 |  |  |  |  | k*tkm | 276345600 | 276345600 | 276345600 | 276345600 | 276345600 | 276345600 | 276345600 | 276345600 | 276345600 | 276345600 | 276345600 | 86358000 tkm annual * 16 yr lifetime * 1000 per plant (wild guess) / 5 yr
CIMS.CAN.BC.Transportation Freight.Freight.Land.Light Medium | Service | BC | Transportation Freight | Light Medium | Electric | DCC_progress ratio_1 |  |  |  |  | % | 0.85 | 0.85 | 0.85 | 0.85 | 0.85 | 0.85 | 0.85 | 0.85 | 0.85 | 0.85 | 0.85
CIMS.CAN.BC.Transportation Freight.Freight.Land.Light Medium | Service | BC | Transportation Freight | Light Medium | Plug-in Hybrid | DCC_class | Electric motor
CIMS.CAN.BC.Transportation Freight.Freight.Land.Light Medium | Service | BC | Transportation Freight | Light Medium | Plug-in Hybrid | DCC_limit |  |  |  |  | % | 0.52 | 0.52 | 0.52 | 0.52 | 0.52 | 0.52 | 0.52 | 0.52 | 0.52 | 0.52 | 0.52
CIMS.CAN.BC.Transportation Freight.Freight.Land.Light Medium | Service | BC | Transportation Freight | Light Medium | Plug-in Hybrid | DCC_min learning |  |  |  |  | % | 0.01 | 0.01 | 0.01 | 0.01 | 0.01 | 0.01 | 0.01 | 0.01 | 0.01 | 0.01 | 0.01
CIMS.CAN.BC.Transportation Freight.Freight.Land.Light Medium | Service | BC | Transportation Freight | Light Medium | Plug-in Hybrid | DCC_capacity_1 |  |  |  |  | k*tkm | 276345600 | 276345600 | 276345600 | 276345600 | 276345600 | 276345600 | 276345600 | 276345600 | 276345600 | 276345600 | 276345600 | 86358000 tkm annual * 16 yr lifetime * 1000 per plant (wild guess) / 5 yr
CIMS.CAN.BC.Transportation Freight.Freight.Land.Light Medium | Service | BC | Transportation Freight | Light Medium | Plug-in Hybrid | DCC_progress ratio_1 |  |  |  |  | % | 0.92 | 0.92 | 0.92 | 0.92 | 0.92 | 0.92 | 0.92 | 0.92 | 0.92 | 0.92 | 0.92
CIMS.CAN.BC.Transportation Freight.Freight.Land.Heavy.Trucks | Service | BC | Transportation Freight | Trucks | Natural Gas | DCC_class | CNG
CIMS.CAN.BC.Transportation Freight.Freight.Land.Heavy.Trucks | Service | BC | Transportation Freight | Trucks | Natural Gas | DCC_limit |  |  |  |  | % | 0.7 | 0.7 | 0.7 | 0.7 | 0.7 | 0.7 | 0.7 | 0.7 | 0.7 | 0.7 | 0.7
CIMS.CAN.BC.Transportation Freight.Freight.Land.Heavy.Trucks | Service | BC | Transportation Freight | Trucks | Natural Gas | DCC_min learning |  |  |  |  | % | 0.001 | 0.001 | 0.001 | 0.001 | 0.001 | 0.001 | 0.001 | 0.001 | 0.001 | 0.001 | 0.001
CIMS.CAN.BC.Transportation Freight.Freight.Land.Heavy.Trucks | Service | BC | Transportation Freight | Trucks | Natural Gas | DCC_capacity_1 |  |  |  |  | k*tkm | 276345600 | 276345600 | 276345600 | 276345600 | 276345600 | 276345600 | 276345600 | 276345600 | 276345600 | 276345600 | 276345600 | 86358000 tkm annual * 16 yr lifetime * 1000 per plant (wild guess) / 5 yr
CIMS.CAN.BC.Transportation Freight.Freight.Land.Heavy.Trucks | Service | BC | Transportation Freight | Trucks | Natural Gas | DCC_progress ratio_1 |  |  |  |  | % | 0.97 | 0.97 | 0.97 | 0.97 | 0.97 | 0.97 | 0.97 | 0.97 | 0.97 | 0.97 | 0.97
CIMS.CAN.BC.Transportation Freight.Freight.Land.Heavy.Trucks | Service | BC | Transportation Freight | Trucks | Biodiesel | DCC_class | Biofuel motor
CIMS.CAN.BC.Transportation Freight.Freight.Land.Heavy.Trucks | Service | BC | Transportation Freight | Trucks | Biodiesel | DCC_limit |  |  |  |  | % | 0.87 | 0.87 | 0.87 | 0.87 | 0.87 | 0.87 | 0.87 | 0.87 | 0.87 | 0.87 | 0.87
CIMS.CAN.BC.Transportation Freight.Freight.Land.Heavy.Trucks | Service | BC | Transportation Freight | Trucks | Biodiesel | DCC_min learning |  |  |  |  | % | 0.005 | 0.005 | 0.005 | 0.005 | 0.005 | 0.005 | 0.005 | 0.005 | 0.005 | 0.005 | 0.005
CIMS.CAN.BC.Transportation Freight.Freight.Land.Heavy.Trucks | Service | BC | Transportation Freight | Trucks | Biodiesel | DCC_capacity_1 |  |  |  |  | k*tkm | 276345600 | 276345600 | 276345600 | 276345600 | 276345600 | 276345600 | 276345600 | 276345600 | 276345600 | 276345600 | 276345600 | 86358000 tkm annual * 16 yr lifetime * 1000 per plant (wild guess) / 5 yr
CIMS.CAN.BC.Transportation Freight.Freight.Land.Heavy.Trucks | Service | BC | Transportation Freight | Trucks | Biodiesel | DCC_progress ratio_1 |  |  |  |  | % | 0.95 | 0.95 | 0.95 | 0.95 | 0.95 | 0.95 | 0.95 | 0.95 | 0.95 | 0.95 | 0.95
CIMS.CAN.BC.Transportation Freight.Freight.Land.Heavy.Trucks | Service | BC | Transportation Freight | Trucks | Hydrogen | DCC_class | Hydrogen fuel cell
CIMS.CAN.BC.Transportation Freight.Freight.Land.Heavy.Trucks | Service | BC | Transportation Freight | Trucks | Hydrogen | DCC_limit |  |  |  |  | % | 0.4 | 0.4 | 0.4 | 0.4 | 0.4 | 0.4 | 0.4 | 0.4 | 0.4 | 0.4 | 0.4
CIMS.CAN.BC.Transportation Freight.Freight.Land.Heavy.Trucks | Service | BC | Transportation Freight | Trucks | Hydrogen | DCC_min learning |  |  |  |  | % | 0.015 | 0.015 | 0.015 | 0.015 | 0.015 | 0.015 | 0.015 | 0.015 | 0.015 | 0.015 | 0.015
CIMS.CAN.BC.Transportation Freight.Freight.Land.Heavy.Trucks | Service | BC | Transportation Freight | Trucks | Hydrogen | DCC_capacity_1 |  |  |  |  | k*tkm | 276345600 | 276345600 | 276345600 | 276345600 | 276345600 | 276345600 | 276345600 | 276345600 | 276345600 | 276345600 | 276345600 | 86358000 tkm annual * 16 yr lifetime * 1000 per plant (wild guess) / 5 yr
CIMS.CAN.BC.Transportation Freight.Freight.Land.Heavy.Trucks | Service | BC | Transportation Freight | Trucks | Hydrogen | DCC_progress ratio_1 |  |  |  |  | % | 0.85 | 0.85 | 0.85 | 0.85 | 0.85 | 0.85 | 0.85 | 0.85 | 0.85 | 0.85 | 0.85
CIMS.CAN.BC.Transportation Freight.Freight.Land.Heavy.Trucks | Service | BC | Transportation Freight | Trucks | Electric | DCC_class | Electric motor
CIMS.CAN.BC.Transportation Freight.Freight.Land.Heavy.Trucks | Service | BC | Transportation Freight | Trucks | Electric | DCC_limit |  |  |  |  | % | 0.4 | 0.4 | 0.4 | 0.4 | 0.4 | 0.4 | 0.4 | 0.4 | 0.4 | 0.4 | 0.4
CIMS.CAN.BC.Transportation Freight.Freight.Land.Heavy.Trucks | Service | BC | Transportation Freight | Trucks | Electric | DCC_min learning |  |  |  |  | % | 0.015 | 0.015 | 0.015 | 0.015 | 0.015 | 0.015 | 0.015 | 0.015 | 0.015 | 0.015 | 0.015
CIMS.CAN.BC.Transportation Freight.Freight.Land.Heavy.Trucks | Service | BC | Transportation Freight | Trucks | Electric | DCC_capacity_1 |  |  |  |  | k*tkm | 276345600 | 276345600 | 276345600 | 276345600 | 276345600 | 276345600 | 276345600 | 276345600 | 276345600 | 276345600 | 276345600 | 86358000 tkm annual * 16 yr lifetime * 1000 per plant (wild guess) / 5 yr
CIMS.CAN.BC.Transportation Freight.Freight.Land.Heavy.Trucks | Service | BC | Transportation Freight | Trucks | Electric | DCC_progress ratio_1 |  |  |  |  | % | 0.85 | 0.85 | 0.85 | 0.85 | 0.85 | 0.85 | 0.85 | 0.85 | 0.85 | 0.85 | 0.85
CIMS.CAN.BC.Transportation Freight.Freight.Land.Heavy.Trucks | Service | BC | Transportation Freight | Trucks | Plug-in Hybrid | DCC_class | Electric motor
CIMS.CAN.BC.Transportation Freight.Freight.Land.Heavy.Trucks | Service | BC | Transportation Freight | Trucks | Plug-in Hybrid | DCC_limit |  |  |  |  | % | 0.67 | 0.67 | 0.67 | 0.67 | 0.67 | 0.67 | 0.67 | 0.67 | 0.67 | 0.67 | 0.67
CIMS.CAN.BC.Transportation Freight.Freight.Land.Heavy.Trucks | Service | BC | Transportation Freight | Trucks | Plug-in Hybrid | DCC_min learning |  |  |  |  | % | 0.01 | 0.01 | 0.01 | 0.01 | 0.01 | 0.01 | 0.01 | 0.01 | 0.01 | 0.01 | 0.01
CIMS.CAN.BC.Transportation Freight.Freight.Land.Heavy.Trucks | Service | BC | Transportation Freight | Trucks | Plug-in Hybrid | DCC_capacity_1 |  |  |  |  | k*tkm | 276345600 | 276345600 | 276345600 | 276345600 | 276345600 | 276345600 | 276345600 | 276345600 | 276345600 | 276345600 | 276345600 | 86358000 tkm annual * 16 yr lifetime * 1000 per plant (wild guess) / 5 yr
CIMS.CAN.BC.Transportation Freight.Freight.Land.Heavy.Trucks | Service | BC | Transportation Freight | Trucks | Plug-in Hybrid | DCC_progress ratio_1 |  |  |  |  | % | 0.92 | 0.92 | 0.92 | 0.92 | 0.92 | 0.92 | 0.92 | 0.92 | 0.92 | 0.92 | 0.92
CIMS.CAN.BC.Transportation Freight.Freight.Land.Heavy.Trucks | Service | BC | Transportation Freight | Trucks | Catenary | DCC_class | Catenary
CIMS.CAN.BC.Transportation Freight.Freight.Land.Heavy.Trucks | Service | BC | Transportation Freight | Trucks | Catenary | DCC_limit |  |  |  |  | % | 0.6 | 0.6 | 0.6 | 0.6 | 0.6 | 0.6 | 0.6 | 0.6 | 0.6 | 0.6 | 0.6
CIMS.CAN.BC.Transportation Freight.Freight.Land.Heavy.Trucks | Service | BC | Transportation Freight | Trucks | Catenary | DCC_min learning |  |  |  |  | % | 0.004 | 0.004 | 0.004 | 0.004 | 0.004 | 0.004 | 0.004 | 0.004 | 0.004 | 0.004 | 0.004
CIMS.CAN.BC.Transportation Freight.Freight.Land.Heavy.Trucks | Service | BC | Transportation Freight | Trucks | Catenary | DCC_capacity_1 |  |  |  |  | k*tkm | 276345600 | 276345600 | 276345600 | 276345600 | 276345600 | 276345600 | 276345600 | 276345600 | 276345600 | 276345600 | 276345600 | 86358000 tkm annual * 16 yr lifetime * 1000 per plant (wild guess) / 5 yr
CIMS.CAN.BC.Transportation Freight.Freight.Land.Heavy.Trucks | Service | BC | Transportation Freight | Trucks | Catenary | DCC_progress ratio_1 |  |  |  |  | % | 0.9 | 0.9 | 0.9 | 0.9 | 0.9 | 0.9 | 0.9 | 0.9 | 0.9 | 0.9 | 0.9
CIMS.CAN.BC.Transportation Freight.Freight.Land.Heavy.Rail | Service | BC | Transportation Freight | Rail | Biodiesel | DCC_class | Biofuel motor
CIMS.CAN.BC.Transportation Freight.Freight.Land.Heavy.Rail | Service | BC | Transportation Freight | Rail | Biodiesel | DCC_limit |  |  |  |  | % | 0.4 | 0.4 | 0.4 | 0.4 | 0.4 | 0.4 | 0.4 | 0.4 | 0.4 | 0.4 | 0.4
CIMS.CAN.BC.Transportation Freight.Freight.Land.Heavy.Rail | Service | BC | Transportation Freight | Rail | Biodiesel | DCC_min learning |  |  |  |  | % | 0.005 | 0.005 | 0.005 | 0.005 | 0.005 | 0.005 | 0.005 | 0.005 | 0.005 | 0.005 | 0.005
CIMS.CAN.BC.Transportation Freight.Freight.Land.Heavy.Rail | Service | BC | Transportation Freight | Rail | Biodiesel | DCC_capacity_1 |  |  |  |  | k*tkm | 40000000 | 40000000 | 40000000 | 40000000 | 40000000 | 40000000 | 40000000 | 40000000 | 40000000 | 40000000 | 40000000 | 80,000,000 tkm annual * 25 yr lifetime * 100 trains / 5 years
CIMS.CAN.BC.Transportation Freight.Freight.Land.Heavy.Rail | Service | BC | Transportation Freight | Rail | Biodiesel | DCC_progress ratio_1 |  |  |  |  | % | 0.95 | 0.95 | 0.95 | 0.95 | 0.95 | 0.95 | 0.95 | 0.95 | 0.95 | 0.95 | 0.95
CIMS.CAN.BC.Transportation Freight.Freight.Land.Heavy.Rail | Service | BC | Transportation Freight | Rail | Hydrogen | DCC_class | Hydrogen fuel cell
CIMS.CAN.BC.Transportation Freight.Freight.Land.Heavy.Rail | Service | BC | Transportation Freight | Rail | Hydrogen | DCC_limit |  |  |  |  | % | 0.45 | 0.45 | 0.45 | 0.45 | 0.45 | 0.45 | 0.45 | 0.45 | 0.45 | 0.45 | 0.45
CIMS.CAN.BC.Transportation Freight.Freight.Land.Heavy.Rail | Service | BC | Transportation Freight | Rail | Hydrogen | DCC_min learning |  |  |  |  | % | 0.015 | 0.015 | 0.015 | 0.015 | 0.015 | 0.015 | 0.015 | 0.015 | 0.015 | 0.015 | 0.015
CIMS.CAN.BC.Transportation Freight.Freight.Land.Heavy.Rail | Service | BC | Transportation Freight | Rail | Hydrogen | DCC_capacity_1 |  |  |  |  | k*tkm | 40000000 | 40000000 | 40000000 | 40000000 | 40000000 | 40000000 | 40000000 | 40000000 | 40000000 | 40000000 | 40000000 | 80,000,000 tkm annual * 25 yr lifetime * 100 trains / 5 years
CIMS.CAN.BC.Transportation Freight.Freight.Land.Heavy.Rail | Service | BC | Transportation Freight | Rail | Hydrogen | DCC_progress ratio_1 |  |  |  |  | % | 0.85 | 0.85 | 0.85 | 0.85 | 0.85 | 0.85 | 0.85 | 0.85 | 0.85 | 0.85 | 0.85
CIMS.CAN.BC.Transportation Freight.Freight.Land.Heavy.Rail | Service | BC | Transportation Freight | Rail | Electric | DCC_class | Electric motor
CIMS.CAN.BC.Transportation Freight.Freight.Land.Heavy.Rail | Service | BC | Transportation Freight | Rail | Electric | DCC_limit |  |  |  |  | % | 0.4 | 0.4 | 0.4 | 0.4 | 0.4 | 0.4 | 0.4 | 0.4 | 0.4 | 0.4 | 0.4
CIMS.CAN.BC.Transportation Freight.Freight.Land.Heavy.Rail | Service | BC | Transportation Freight | Rail | Electric | DCC_min learning |  |  |  |  | % | 0.015 | 0.015 | 0.015 | 0.015 | 0.015 | 0.015 | 0.015 | 0.015 | 0.015 | 0.015 | 0.015
CIMS.CAN.BC.Transportation Freight.Freight.Land.Heavy.Rail | Service | BC | Transportation Freight | Rail | Electric | DCC_capacity_1 |  |  |  |  | k*tkm | 40000000 | 40000000 | 40000000 | 40000000 | 40000000 | 40000000 | 40000000 | 40000000 | 40000000 | 40000000 | 40000000 | 80,000,000 tkm annual * 25 yr lifetime * 100 trains / 5 years
CIMS.CAN.BC.Transportation Freight.Freight.Land.Heavy.Rail | Service | BC | Transportation Freight | Rail | Electric | DCC_progress ratio_1 |  |  |  |  | % | 0.85 | 0.85 | 0.85 | 0.85 | 0.85 | 0.85 | 0.85 | 0.85 | 0.85 | 0.85 | 0.85
CIMS.CAN.BC.Transportation Freight.Freight.Marine | Service | BC | Transportation Freight | Marine | Biodiesel | DCC_class | Biofuel motor
CIMS.CAN.BC.Transportation Freight.Freight.Marine | Service | BC | Transportation Freight | Marine | Biodiesel | DCC_limit |  |  |  |  | % | 0.87 | 0.87 | 0.87 | 0.87 | 0.87 | 0.87 | 0.87 | 0.87 | 0.87 | 0.87 | 0.87
CIMS.CAN.BC.Transportation Freight.Freight.Marine | Service | BC | Transportation Freight | Marine | Biodiesel | DCC_min learning |  |  |  |  | % | 0.001 | 0.001 | 0.001 | 0.001 | 0.001 | 0.001 | 0.001 | 0.001 | 0.001 | 0.001 | 0.001
CIMS.CAN.BC.Transportation Freight.Freight.Marine | Service | BC | Transportation Freight | Marine | Biodiesel | DCC_capacity_1 |  |  |  |  | k*tkm | 560000000 | 560000000 | 560000000 | 560000000 | 560000000 | 560000000 | 560000000 | 560000000 | 560000000 | 560000000 | 560000000 | 800,000,000 tkm annual * 35 yr lifetime * 100 ships / 5 years
CIMS.CAN.BC.Transportation Freight.Freight.Marine | Service | BC | Transportation Freight | Marine | Biodiesel | DCC_progress ratio_1 |  |  |  |  | % | 0.91 | 0.91 | 0.91 | 0.91 | 0.91 | 0.91 | 0.91 | 0.91 | 0.91 | 0.91 | 0.91
CIMS.CAN.BC.Transportation Freight.Freight.Marine | Service | BC | Transportation Freight | Marine | Hydrogen | DCC_class | Hydrogen fuel cell
CIMS.CAN.BC.Transportation Freight.Freight.Marine | Service | BC | Transportation Freight | Marine | Hydrogen | DCC_limit |  |  |  |  | % | 0.2 | 0.2 | 0.2 | 0.2 | 0.2 | 0.2 | 0.2 | 0.2 | 0.2 | 0.2 | 0.2
CIMS.CAN.BC.Transportation Freight.Freight.Marine | Service | BC | Transportation Freight | Marine | Hydrogen | DCC_min learning |  |  |  |  | % | 0.015 | 0.015 | 0.015 | 0.015 | 0.015 | 0.015 | 0.015 | 0.015 | 0.015 | 0.015 | 0.015
CIMS.CAN.BC.Transportation Freight.Freight.Marine | Service | BC | Transportation Freight | Marine | Hydrogen | DCC_capacity_1 |  |  |  |  | k*tkm | 560000000 | 560000000 | 560000000 | 560000000 | 560000000 | 560000000 | 560000000 | 560000000 | 560000000 | 560000000 | 560000000 | 800,000,000 tkm annual * 35 yr lifetime * 100 ships / 5 years
CIMS.CAN.BC.Transportation Freight.Freight.Marine | Service | BC | Transportation Freight | Marine | Hydrogen | DCC_progress ratio_1 |  |  |  |  | % | 0.85 | 0.85 | 0.85 | 0.85 | 0.85 | 0.85 | 0.85 | 0.85 | 0.85 | 0.85 | 0.85
CIMS.CAN.BC.Agriculture.Tractors | Service | BC | Agriculture | Tractors | Hydrogen | DCC_class | Hydrogen fuel cell
CIMS.CAN.BC.Agriculture.Tractors | Service | BC | Agriculture | Tractors | Hydrogen | DCC_limit |  |  |  |  | % | 0.2 | 0.2 | 0.2 | 0.2 | 0.2 | 0.2 | 0.2 | 0.2 | 0.2 | 0.2 | 0.2
CIMS.CAN.BC.Agriculture.Tractors | Service | BC | Agriculture | Tractors | Hydrogen | DCC_min learning |  |  |  |  | % | 0.015 | 0.015 | 0.015 | 0.015 | 0.015 | 0.015 | 0.015 | 0.015 | 0.015 | 0.015 | 0.015
CIMS.CAN.BC.Agriculture.Tractors | Service | BC | Agriculture | Tractors | Hydrogen | DCC_capacity_1 |  |  |  |  | vkm | 92227251.1754 | 92227251.1754 | 92227251.1754 | 92227251.1754 | 92227251.1754 | 92227251.1754 | 92227251.1754 | 92227251.1754 | 92227251.1754 | 92227251.1754 | 92227251.1754
CIMS.CAN.BC.Agriculture.Tractors | Service | BC | Agriculture | Tractors | Hydrogen | DCC_progress ratio_1 |  |  |  |  | % | 0.85 | 0.85 | 0.85 | 0.85 | 0.85 | 0.85 | 0.85 | 0.85 | 0.85 | 0.85 | 0.85