## Sheet1
<-- Navigate by typing to search
Branch | Type | Region | Sector | Service | Technology | Parameter | Context | Sub_Context | Target | Source | Unit | 2000 | 2005 | 2010 | 2015 | 2020 | 2025 | 2030 | 2035 | 2040 | 2045 | 2050 | Comments
CIMS.CAN.AT.Mining.Final Product.Metal Open Pit.Size Reduced Iron Product.Agglomeration | Service | AT | Mining | Agglomeration | sintering | Market share new_min |  |  |  |  | % | 0.05 | 0.05 | 0.05 | 0.05 | 0.05 | 0.05 | 0.05 | 0.05 | 0.05 | 0.05 | 0.05
CIMS.CAN.AT.Mining.Ventilation | Service | AT | Mining | Ventilation | High Eff backward inclined fan | Market share new_max |  |  |  |  | % | 0.3 | 0.3 | 0.3 | 0.3 | 0.3 | 0.3 | 0.3 | 0.3 | 0.3 | 0.3 | 0.3
CIMS.CAN.AT.Mining.Ventilation | Service | AT | Mining | Ventilation | High Eff radial fan | Market share new_max |  |  |  |  | % | 0.3 | 0.3 | 0.3 | 0.3 | 0.3 | 0.3 | 0.3 | 0.3 | 0.3 | 0.3 | 0.3
CIMS.CAN.AT.Mining.Ventilation | Service | AT | Mining | Ventilation | High Eff airfoil fan | Market share new_max |  |  |  |  | % | 0.3 | 0.3 | 0.3 | 0.3 | 0.3 | 0.3 | 0.3 | 0.3 | 0.3 | 0.3 | 0.3
CIMS.CAN.AT.Mining.Ventilation | Service | AT | Mining | Ventilation | High Eff vane axial tube axial fan | Market share new_max |  |  |  |  | % | 0.3 | 0.3 | 0.3 | 0.3 | 0.3 | 0.3 | 0.3 | 0.3 | 0.3 | 0.3 | 0.3
CIMS.CAN.AT.Mining.Conveyance | Service | AT | Mining | Conveyance | High Eff belt conveyor | Market share new_max |  |  |  |  | % | 0.3 | 0.3 | 0.3 | 0.3 | 0.3 | 0.3 | 0.3 | 0.3 | 0.3 | 0.3 | 0.3
CIMS.CAN.AT.Mining.Conveyance | Service | AT | Mining | Conveyance | High Eff screw conveyor | Market share new_max |  |  |  |  | % | 0.3 | 0.3 | 0.3 | 0.3 | 0.3 | 0.3 | 0.3 | 0.3 | 0.3 | 0.3 | 0.3
CIMS.CAN.AT.Mining.Conveyance | Service | AT | Mining | Conveyance | High Eff apron conveyor | Market share new_max |  |  |  |  | % | 0.3 | 0.3 | 0.3 | 0.3 | 0.3 | 0.3 | 0.3 | 0.3 | 0.3 | 0.3 | 0.3
CIMS.CAN.AT.Mining.Conveyance | Service | AT | Mining | Conveyance | High Eff chain conveyor | Market share new_max |  |  |  |  | % | 0.5 | 0.5 | 0.5 | 0.5 | 0.5 | 0.5 | 0.5 | 0.5 | 0.5 | 0.5 | 0.5
CIMS.CAN.AT.Mining.Compression.Small | Service | AT | Mining | Small | High Eff centrifugal compressor | Market share new_max |  |  |  |  | % | 0.3 | 0.3 | 0.3 | 0.3 | 0.3 | 0.3 | 0.3 | 0.3 | 0.3 | 0.3 | 0.3
CIMS.CAN.AT.Mining.Compression.Small | Service | AT | Mining | Small | High Eff reciprocating compressor | Market share new_max |  |  |  |  | % | 0.3 | 0.3 | 0.3 | 0.3 | 0.3 | 0.3 | 0.3 | 0.3 | 0.3 | 0.3 | 0.3
CIMS.CAN.AT.Mining.Compression.Small | Service | AT | Mining | Small | High Eff rotary compressor | Market share new_max |  |  |  |  | % | 0.3 | 0.3 | 0.3 | 0.3 | 0.3 | 0.3 | 0.3 | 0.3 | 0.3 | 0.3 | 0.3
CIMS.CAN.AT.Mining.Compression.Large | Service | AT | Mining | Large | High Eff centrifugal compressor | Market share new_max |  |  |  |  | % | 0.3 | 0.3 | 0.3 | 0.3 | 0.3 | 0.3 | 0.3 | 0.3 | 0.3 | 0.3 | 0.3
CIMS.CAN.AT.Mining.Compression.Large | Service | AT | Mining | Large | High Eff reciprocating compressor | Market share new_max |  |  |  |  | % | 0.3 | 0.3 | 0.3 | 0.3 | 0.3 | 0.3 | 0.3 | 0.3 | 0.3 | 0.3 | 0.3
CIMS.CAN.AT.Mining.Compression.Large | Service | AT | Mining | Large | High Eff rotary compressor | Market share new_max |  |  |  |  | % | 0.3 | 0.3 | 0.3 | 0.3 | 0.3 | 0.3 | 0.3 | 0.3 | 0.3 | 0.3 | 0.3
CIMS.CAN.AT.Mining.Pumping.General.Small | Service | AT | Mining | Small | High Eff centrifugal pump variable speed | Market share new_max |  |  |  |  | % | 0.3 | 0.3 | 0.3 | 0.3 | 0.3 | 0.3 | 0.3 | 0.3 | 0.3 | 0.3 | 0.3
CIMS.CAN.AT.Mining.Pumping.General.Large | Service | AT | Mining | Large | High Eff centrifugal pump variable speed | Market share new_max |  |  |  |  | % | 0.3 | 0.3 | 0.3 | 0.3 | 0.3 | 0.3 | 0.3 | 0.3 | 0.3 | 0.3 | 0.3
CIMS.CAN.AT.Mining.Pumping.Slurry Stock.Small | Service | AT | Mining | Small | Eff rotary pump variable speed | Market share new_max |  |  |  |  | % | 0.3 | 0.3 | 0.3 | 0.3 | 0.3 | 0.3 | 0.3 | 0.3 | 0.3 | 0.3 | 0.3
CIMS.CAN.AT.Mining.Pumping.Slurry Stock.Large | Service | AT | Mining | Large | Eff rotary pump variable speed | Market share new_max |  |  |  |  | % | 0.3 | 0.3 | 0.3 | 0.3 | 0.3 | 0.3 | 0.3 | 0.3 | 0.3 | 0.3 | 0.3
CIMS.CAN.AT.Mining.Pumping.Precision.Small | Service | AT | Mining | Small | Eff reciprocating pump variable speed | Market share new_max |  |  |  |  | % | 0.3 | 0.3 | 0.3 | 0.3 | 0.3 | 0.3 | 0.3 | 0.3 | 0.3 | 0.3 | 0.3
CIMS.CAN.AT.Mining.Pumping.Precision.Large | Service | AT | Mining | Large | Eff reciprocating pump variable speed | Market share new_max |  |  |  |  | % | 0.3 | 0.3 | 0.3 | 0.3 | 0.3 | 0.3 | 0.3 | 0.3 | 0.3 | 0.3 | 0.3
CIMS.CAN.AT.Mining.Machine Drive.Size 5 | Service | AT | Mining | Size 5 | Synchronous AC motor 201 500 hp | Market share new_min |  |  |  |  | % | 0.17 | 0.17 | 0.17 | 0.17 | 0.17 | 0.17 | 0.17 | 0.17 | 0.17 | 0.17 | 0.17
CIMS.CAN.AT.Mining.Machine Drive.Size 6 | Service | AT | Mining | Size 6 | Eff AC motor 500 hp | Market share new_max |  |  |  |  | % | 0.6 | 0.6 | 0.6 | 0.6 | 0.6 | 0.6 | 0.6 | 0.6 | 0.6 | 0.6 | 0.6
CIMS.CAN.AT.Mining.Machine Drive.Size 6 | Service | AT | Mining | Size 6 | DC motor 500 hp | Market share new_max |  |  |  |  | % | 0.3 | 0.3 | 0.3 | 0.3 | 0.3 | 0.3 | 0.3 | 0.3 | 0.3 | 0.3 | 0.3
CIMS.CAN.AT.Mining.Machine Drive.Size 6 | Service | AT | Mining | Size 6 | DC motor 500 hp | Market share new_min |  |  |  |  | % | 0.25 | 0.25 | 0.25 | 0.25 | 0.25 | 0.25 | 0.25 | 0.25 | 0.25 | 0.25 | 0.25
CIMS.CAN.AT.Mining.Machine Drive.Size 6 | Service | AT | Mining | Size 6 | DC solid state motor 500 hp | Market share new_max |  |  |  |  | % | 0.1 | 0.1 | 0.1 | 0.1 | 0.1 | 0.1 | 0.1 | 0.1 | 0.1 | 0.1 | 0.1
CIMS.CAN.AT.Ethanol.Steam | Service | AT | Ethanol | Steam | Boilers Coal CCS | Market share new_max |  |  |  |  | % | 0 | 0 | 0 | 0 | 0.001 | 1 | 1 | 1 | 1 | 1 | 1
CIMS.CAN.AT.Ethanol.Steam | Service | AT | Ethanol | Steam | Boilers NG IA CCS | Market share new_max |  |  |  |  | % | 0 | 0 | 0 | 0 | 0.001 | 1 | 1 | 1 | 1 | 1 | 1
CIMS.CAN.AT.Ethanol.Steam | Service | AT | Ethanol | Steam | BPST NG 30 MW CCS | Market share new_max |  |  |  |  | % | 0 | 0 | 0 | 0 | 0.001 | 1 | 1 | 1 | 1 | 1 | 1
CIMS.CAN.AT.Biodiesel.Steam | Service | AT | Biodiesel | Steam | Boilers Coal CCS | Market share new_max |  |  |  |  | % | 0 | 0 | 0 | 0 | 0.001 | 1 | 1 | 1 | 1 | 1 | 1
CIMS.CAN.AT.Biodiesel.Steam | Service | AT | Biodiesel | Steam | Boilers NG IA CCS | Market share new_max |  |  |  |  | % | 0 | 0 | 0 | 0 | 0.001 | 1 | 1 | 1 | 1 | 1 | 1
CIMS.CAN.AT.Biodiesel.Steam | Service | AT | Biodiesel | Steam | BPST NG 30 MW CCS | Market share new_max |  |  |  |  | % | 0 | 0 | 0 | 0 | 0.001 | 1 | 1 | 1 | 1 | 1 | 1
CIMS.CAN.AT.Petroleum Refining.Refined Petroleum Products.Petroleum Fractions.Cracked Gas Oil.Hydrocracking.Cracking | Service | AT | Petroleum Refining | Cracking | Fluidized catalytic cracking CCS | Market share new_max |  |  |  |  | % | 0 | 0 | 0 | 0 | 0.001 | 1 | 1 | 1 | 1 | 1 | 1
CIMS.CAN.AT.Petroleum Refining.Still Gas.Steam | Service | AT | Petroleum Refining | Steam | Still Gas fired boiler Eff CCS | Market share new_max |  |  |  |  | % | 0 | 0 | 0 | 0 | 0.001 | 1 | 1 | 1 | 1 | 1 | 1
CIMS.CAN.AT.Petroleum Refining.Still Gas.Steam | Service | AT | Petroleum Refining | Steam | Still Gas fired cogen CCS | Market share new_max |  |  |  |  | % | 0 | 0 | 0 | 0 | 0.001 | 1 | 1 | 1 | 1 | 1 | 1
CIMS.CAN.AT.Petroleum Refining.Still Gas.Heater | Service | AT | Petroleum Refining | Heater | Still Gas fired increased Eff CCS | Market share new_max |  |  |  |  | % | 0 | 0 | 0 | 0 | 0.001 | 1 | 1 | 1 | 1 | 1 | 1
CIMS.CAN.AT.Petroleum Refining.Hydrogen | Service | AT | Petroleum Refining | Hydrogen | NG steam reforming Eff CCS | Market share new_max |  |  |  |  | % | 0 | 0 | 0 | 0 | 0.001 | 1 | 1 | 1 | 1 | 1 | 1
CIMS.CAN.AT.Petroleum Refining.Steam | Service | AT | Petroleum Refining | Steam | NG CCS | Market share new_max |  |  |  |  | % | 0 | 0 | 0 | 0 | 0.001 | 1 | 1 | 1 | 1 | 1 | 1
CIMS.CAN.AT.Petroleum Refining.Steam | Service | AT | Petroleum Refining | Steam | LFO high Eff | Market share new_max |  |  |  |  | % | 0.02 | 0.02 | 0.02 | 0.02 | 0.02 | 0.02 | 0.02 | 0.02 | 0.02 | 0.02 | 0.02
CIMS.CAN.AT.Petroleum Refining.Steam | Service | AT | Petroleum Refining | Steam | LFO | Market share new_max |  |  |  |  | % | 0.02 | 0.02 | 0.02 | 0.02 | 0.02 | 0.02 | 0.02 | 0.02 | 0.02 | 0.02 | 0.02
CIMS.CAN.AT.Petroleum Refining.Steam | Service | AT | Petroleum Refining | Steam | Petcoke | Market share new_max |  |  |  |  | % | 0.5 | 0.5 | 0.5 | 0.5 | 0.5 | 0.5 | 0.5 | 0.5 | 0.5 | 0.5 | 0.5
CIMS.CAN.AT.Petroleum Refining.Steam | Service | AT | Petroleum Refining | Steam | Petcoke CCS | Market share new_max |  |  |  |  | % | 0 | 0 | 0 | 0 | 0.001 | 1 | 1 | 1 | 1 | 1 | 1
CIMS.CAN.AT.Petroleum Refining.Steam | Service | AT | Petroleum Refining | Steam | Spark Ignition Reciprocating engine NG 6MW | Market share new_max |  |  |  |  | % | 0.05 | 0.05 | 0.05 | 0.05 | 0.05 | 0.05 | 0.05 | 0.05 | 0.05 | 0.05 | 0.05
CIMS.CAN.AT.Petroleum Refining.Steam | Service | AT | Petroleum Refining | Steam | Petcoke CCS | Market share new_max |  |  |  |  | % | 0 | 0 | 0 | 0 | 0.001 | 1 | 1 | 1 | 1 | 1 | 1
CIMS.CAN.AT.Petroleum Refining.Steam | Service | AT | Petroleum Refining | Steam | BPST NG 30 MW CCS | Market share new_max |  |  |  |  | % | 0 | 0 | 0 | 0 | 0.001 | 1 | 1 | 1 | 1 | 1 | 1
CIMS.CAN.AT.Petroleum Refining.Ventilation | Service | AT | Petroleum Refining | Ventilation | High Eff backward inclined fan | Market share new_max |  |  |  |  | % | 0.3 | 0.3 | 0.3 | 0.3 | 0.3 | 0.3 | 0.3 | 0.3 | 0.3 | 0.3 | 0.3
CIMS.CAN.AT.Petroleum Refining.Ventilation | Service | AT | Petroleum Refining | Ventilation | High Eff radial fan | Market share new_max |  |  |  |  | % | 0.3 | 0.3 | 0.3 | 0.3 | 0.3 | 0.3 | 0.3 | 0.3 | 0.3 | 0.3 | 0.3
CIMS.CAN.AT.Petroleum Refining.Ventilation | Service | AT | Petroleum Refining | Ventilation | High Eff airfoil fan | Market share new_max |  |  |  |  | % | 0.3 | 0.3 | 0.3 | 0.3 | 0.3 | 0.3 | 0.3 | 0.3 | 0.3 | 0.3 | 0.3
CIMS.CAN.AT.Petroleum Refining.Ventilation | Service | AT | Petroleum Refining | Ventilation | High Eff vane axial tube axial fan | Market share new_max |  |  |  |  | % | 0.3 | 0.3 | 0.3 | 0.3 | 0.3 | 0.3 | 0.3 | 0.3 | 0.3 | 0.3 | 0.3
CIMS.CAN.AT.Petroleum Refining.Compression.Small | Service | AT | Petroleum Refining | Small | High Eff centrifugal compressor | Market share new_max |  |  |  |  | % | 0.3 | 0.3 | 0.3 | 0.3 | 0.3 | 0.3 | 0.3 | 0.3 | 0.3 | 0.3 | 0.3
CIMS.CAN.AT.Petroleum Refining.Compression.Small | Service | AT | Petroleum Refining | Small | High Eff reciprocating compressor | Market share new_max |  |  |  |  | % | 0.3 | 0.3 | 0.3 | 0.3 | 0.3 | 0.3 | 0.3 | 0.3 | 0.3 | 0.3 | 0.3
CIMS.CAN.AT.Petroleum Refining.Compression.Small | Service | AT | Petroleum Refining | Small | High Eff rotary compressor | Market share new_max |  |  |  |  | % | 0.3 | 0.3 | 0.3 | 0.3 | 0.3 | 0.3 | 0.3 | 0.3 | 0.3 | 0.3 | 0.3
CIMS.CAN.AT.Petroleum Refining.Compression.Large | Service | AT | Petroleum Refining | Large | High Eff centrifugal compressor | Market share new_max |  |  |  |  | % | 0.3 | 0.3 | 0.3 | 0.3 | 0.3 | 0.3 | 0.3 | 0.3 | 0.3 | 0.3 | 0.3
CIMS.CAN.AT.Petroleum Refining.Compression.Large | Service | AT | Petroleum Refining | Large | High Eff reciprocating compressor | Market share new_max |  |  |  |  | % | 0.3 | 0.3 | 0.3 | 0.3 | 0.3 | 0.3 | 0.3 | 0.3 | 0.3 | 0.3 | 0.3
CIMS.CAN.AT.Petroleum Refining.Compression.Large | Service | AT | Petroleum Refining | Large | High Eff rotary compressor | Market share new_max |  |  |  |  | % | 0.3 | 0.3 | 0.3 | 0.3 | 0.3 | 0.3 | 0.3 | 0.3 | 0.3 | 0.3 | 0.3
CIMS.CAN.AT.Petroleum Refining.Pumping.General.Small | Service | AT | Petroleum Refining | Small | Med Eff centrifugal pump variable speed | Market share new_max |  |  |  |  | % | 0.8 | 0.8 | 0.8 | 0.8 | 0.8 | 0.8 | 0.8 | 0.8 | 0.8 | 0.8 | 0.8
CIMS.CAN.AT.Petroleum Refining.Pumping.General.Small | Service | AT | Petroleum Refining | Small | High Eff centrifugal pump variable speed | Market share new_max |  |  |  |  | % | 0.3 | 0.3 | 0.3 | 0.3 | 0.3 | 0.3 | 0.3 | 0.3 | 0.3 | 0.3 | 0.3
CIMS.CAN.AT.Petroleum Refining.Pumping.General.Large | Service | AT | Petroleum Refining | Large | Med Eff centrifugal pump variable speed | Market share new_max |  |  |  |  | % | 0.8 | 0.8 | 0.8 | 0.8 | 0.8 | 0.8 | 0.8 | 0.8 | 0.8 | 0.8 | 0.8
CIMS.CAN.AT.Petroleum Refining.Pumping.General.Large | Service | AT | Petroleum Refining | Large | High Eff centrifugal pump variable speed | Market share new_max |  |  |  |  | % | 0.3 | 0.3 | 0.3 | 0.3 | 0.3 | 0.3 | 0.3 | 0.3 | 0.3 | 0.3 | 0.3
CIMS.CAN.AT.Petroleum Refining.Pumping.Slurry Stock.Small | Service | AT | Petroleum Refining | Small | Eff rotary pump variable speed | Market share new_max |  |  |  |  | % | 0.3 | 0.3 | 0.3 | 0.3 | 0.3 | 0.3 | 0.3 | 0.3 | 0.3 | 0.3 | 0.3
CIMS.CAN.AT.Petroleum Refining.Pumping.Slurry Stock.Large | Service | AT | Petroleum Refining | Large | Eff rotary pump variable speed | Market share new_max |  |  |  |  | % | 0.3 | 0.3 | 0.3 | 0.3 | 0.3 | 0.3 | 0.3 | 0.3 | 0.3 | 0.3 | 0.3
CIMS.CAN.AT.Petroleum Refining.Pumping.Precision.Small | Service | AT | Petroleum Refining | Small | Eff reciprocating pump variable speed | Market share new_max |  |  |  |  | % | 0.3 | 0.3 | 0.3 | 0.3 | 0.3 | 0.3 | 0.3 | 0.3 | 0.3 | 0.3 | 0.3
CIMS.CAN.AT.Petroleum Refining.Pumping.Precision.Large | Service | AT | Petroleum Refining | Large | Eff reciprocating pump variable speed | Market share new_max |  |  |  |  | % | 0.3 | 0.3 | 0.3 | 0.3 | 0.3 | 0.3 | 0.3 | 0.3 | 0.3 | 0.3 | 0.3
CIMS.CAN.AT.Industrial Minerals.Products.Cement.Portland cement.Clinker.Dry process rotary kiln | Service | AT | Industrial Minerals | Dry process rotary kiln | New preheat Eff with CCS | Market share new_max |  |  |  |  | % | 0 | 0 | 0 | 0 | 0.001 | 1 | 1 | 1 | 1 | 1 | 1
CIMS.CAN.AT.Industrial Minerals.Products.Lime.Kilns | Service | AT | Industrial Minerals | Kilns | Rotary Coal with CCS | Market share new_max |  |  |  |  | % | 0 | 0 | 0 | 0 | 0.001 | 1 | 1 | 1 | 1 | 1 | 1
CIMS.CAN.AT.Industrial Minerals.Products.Lime.Kilns | Service | AT | Industrial Minerals | Kilns | Rotary NG with CCS | Market share new_max |  |  |  |  | % | 0 | 0 | 0 | 0 | 0.001 | 1 | 1 | 1 | 1 | 1 | 1
CIMS.CAN.AT.Industrial Minerals.Heat | Service | AT | Industrial Minerals | Heat | waste fuel Std | Market share new_max |  |  |  |  | % | 0.24012 | 0.24012 | 0.24012 | 0.24012 | 0.24012 | 0.24012 | 0.24012 | 0.24012 | 0.24012 | 0.24012 | 0.24012
CIMS.CAN.AT.Industrial Minerals.Heat | Service | AT | Industrial Minerals | Heat | NG Eff with CCS | Market share new_max |  |  |  |  | % | 0 | 0 | 0 | 0 | 0.001 | 1 | 1 | 1 | 1 | 1 | 1
CIMS.CAN.AT.Industrial Minerals.Heat | Service | AT | Industrial Minerals | Heat | Coal Std with CCS | Market share new_max |  |  |  |  | % | 0 | 0 | 0 | 0 | 0.001 | 1 | 1 | 1 | 1 | 1 | 1
CIMS.CAN.AT.Industrial Minerals.Ventilation | Service | AT | Industrial Minerals | Ventilation | High Eff backward inclined fan | Market share new_max |  |  |  |  | % | 0.3 | 0.3 | 0.3 | 0.3 | 0.3 | 0.3 | 0.3 | 0.3 | 0.3 | 0.3 | 0.3
CIMS.CAN.AT.Industrial Minerals.Ventilation | Service | AT | Industrial Minerals | Ventilation | High Eff radial fan | Market share new_max |  |  |  |  | % | 0.3 | 0.3 | 0.3 | 0.3 | 0.3 | 0.3 | 0.3 | 0.3 | 0.3 | 0.3 | 0.3
CIMS.CAN.AT.Industrial Minerals.Ventilation | Service | AT | Industrial Minerals | Ventilation | High Eff airfoil fan | Market share new_max |  |  |  |  | % | 0.3 | 0.3 | 0.3 | 0.3 | 0.3 | 0.3 | 0.3 | 0.3 | 0.3 | 0.3 | 0.3
CIMS.CAN.AT.Industrial Minerals.Ventilation | Service | AT | Industrial Minerals | Ventilation | High Eff vane axial tube axial fan | Market share new_max |  |  |  |  | % | 0.3 | 0.3 | 0.3 | 0.3 | 0.3 | 0.3 | 0.3 | 0.3 | 0.3 | 0.3 | 0.3
CIMS.CAN.AT.Industrial Minerals.Conveyance | Service | AT | Industrial Minerals | Conveyance | High Eff belt conveyor | Market share new_max |  |  |  |  | % | 0.3 | 0.3 | 0.3 | 0.3 | 0.3 | 0.3 | 0.3 | 0.3 | 0.3 | 0.3 | 0.3
CIMS.CAN.AT.Industrial Minerals.Conveyance | Service | AT | Industrial Minerals | Conveyance | High Eff screw conveyor | Market share new_max |  |  |  |  | % | 0.3 | 0.3 | 0.3 | 0.3 | 0.3 | 0.3 | 0.3 | 0.3 | 0.3 | 0.3 | 0.3
CIMS.CAN.AT.Industrial Minerals.Conveyance | Service | AT | Industrial Minerals | Conveyance | High Eff apron conveyor | Market share new_max |  |  |  |  | % | 0.3 | 0.3 | 0.3 | 0.3 | 0.3 | 0.3 | 0.3 | 0.3 | 0.3 | 0.3 | 0.3
CIMS.CAN.AT.Industrial Minerals.Compression.Small | Service | AT | Industrial Minerals | Small | High Eff centrifugal compressor | Market share new_max |  |  |  |  | % | 0.3 | 0.3 | 0.3 | 0.3 | 0.3 | 0.3 | 0.3 | 0.3 | 0.3 | 0.3 | 0.3
CIMS.CAN.AT.Industrial Minerals.Compression.Small | Service | AT | Industrial Minerals | Small | High Eff reciprocating compressor | Market share new_max |  |  |  |  | % | 0.3 | 0.3 | 0.3 | 0.3 | 0.3 | 0.3 | 0.3 | 0.3 | 0.3 | 0.3 | 0.3
CIMS.CAN.AT.Industrial Minerals.Compression.Small | Service | AT | Industrial Minerals | Small | High Eff rotary compressor | Market share new_max |  |  |  |  | % | 0.3 | 0.3 | 0.3 | 0.3 | 0.3 | 0.3 | 0.3 | 0.3 | 0.3 | 0.3 | 0.3
CIMS.CAN.AT.Industrial Minerals.Compression.Large | Service | AT | Industrial Minerals | Large | High Eff centrifugal compressor | Market share new_max |  |  |  |  | % | 0.3 | 0.3 | 0.3 | 0.3 | 0.3 | 0.3 | 0.3 | 0.3 | 0.3 | 0.3 | 0.3
CIMS.CAN.AT.Industrial Minerals.Compression.Large | Service | AT | Industrial Minerals | Large | High Eff reciprocating compressor | Market share new_max |  |  |  |  | % | 0.3 | 0.3 | 0.3 | 0.3 | 0.3 | 0.3 | 0.3 | 0.3 | 0.3 | 0.3 | 0.3
CIMS.CAN.AT.Industrial Minerals.Compression.Large | Service | AT | Industrial Minerals | Large | High Eff rotary compressor | Market share new_max |  |  |  |  | % | 0.3 | 0.3 | 0.3 | 0.3 | 0.3 | 0.3 | 0.3 | 0.3 | 0.3 | 0.3 | 0.3
CIMS.CAN.AT.Industrial Minerals.Pumping.General.Small | Service | AT | Industrial Minerals | Small | High Eff centrifugal pump variable speed | Market share new_max |  |  |  |  | % | 0.3 | 0.3 | 0.3 | 0.3 | 0.3 | 0.3 | 0.3 | 0.3 | 0.3 | 0.3 | 0.3
CIMS.CAN.AT.Industrial Minerals.Pumping.General.Large | Service | AT | Industrial Minerals | Large | High Eff centrifugal pump variable speed | Market share new_max |  |  |  |  | % | 0.3 | 0.3 | 0.3 | 0.3 | 0.3 | 0.3 | 0.3 | 0.3 | 0.3 | 0.3 | 0.3
CIMS.CAN.AT.Industrial Minerals.Pumping.Slurry Stock.Small | Service | AT | Industrial Minerals | Small | Eff rotary pump variable speed | Market share new_max |  |  |  |  | % | 0.3 | 0.3 | 0.3 | 0.3 | 0.3 | 0.3 | 0.3 | 0.3 | 0.3 | 0.3 | 0.3
CIMS.CAN.AT.Industrial Minerals.Pumping.Slurry Stock.Large | Service | AT | Industrial Minerals | Large | Eff rotary pump variable speed | Market share new_max |  |  |  |  | % | 0.3 | 0.3 | 0.3 | 0.3 | 0.3 | 0.3 | 0.3 | 0.3 | 0.3 | 0.3 | 0.3
CIMS.CAN.AT.Industrial Minerals.Pumping.Precision.Small | Service | AT | Industrial Minerals | Small | Eff reciprocating pump variable speed | Market share new_max |  |  |  |  | % | 0.3 | 0.3 | 0.3 | 0.3 | 0.3 | 0.3 | 0.3 | 0.3 | 0.3 | 0.3 | 0.3
CIMS.CAN.AT.Industrial Minerals.Pumping.Precision.Large | Service | AT | Industrial Minerals | Large | Eff reciprocating pump variable speed | Market share new_max |  |  |  |  | % | 0.3 | 0.3 | 0.3 | 0.3 | 0.3 | 0.3 | 0.3 | 0.3 | 0.3 | 0.3 | 0.3
CIMS.CAN.AT.Industrial Minerals.Machine Drive.Size 5 | Service | AT | Industrial Minerals | Size 5 | DC motor 201 500 hp | Market share new_min |  |  |  |  | % | 0.16 | 0.16 | 0.16 | 0.16 | 0.16 | 0.16 | 0.16 | 0.16 | 0.16 | 0.16 | 0.16
CIMS.CAN.AT.Industrial Minerals.Machine Drive.Size 6 | Service | AT | Industrial Minerals | Size 6 | DC motor 500 hp | Market share new_min |  |  |  |  | % | 0.16 | 0.16 | 0.16 | 0.16 | 0.16 | 0.16 | 0.16 | 0.16 | 0.16 | 0.16 | 0.16
CIMS.CAN.AT.Metal Smelting.Ventilation | Service | AT | Metal Smelting | Ventilation | High Eff backward inclined fan | Market share new_max |  |  |  |  | % | 0.3 | 0.3 | 0.3 | 0.3 | 0.3 | 0.3 | 0.3 | 0.3 | 0.3 | 0.3 | 0.3
CIMS.CAN.AT.Metal Smelting.Ventilation | Service | AT | Metal Smelting | Ventilation | High Eff vane axial tube axial fan | Market share new_max |  |  |  |  | % | 0.3 | 0.3 | 0.3 | 0.3 | 0.3 | 0.3 | 0.3 | 0.3 | 0.3 | 0.3 | 0.3
CIMS.CAN.AT.Metal Smelting.Conveyance | Service | AT | Metal Smelting | Conveyance | High Eff belt conveyor | Market share new_max |  |  |  |  | % | 0.3 | 0.3 | 0.3 | 0.3 | 0.3 | 0.3 | 0.3 | 0.3 | 0.3 | 0.3 | 0.3
CIMS.CAN.AT.Metal Smelting.Conveyance | Service | AT | Metal Smelting | Conveyance | High Eff screw conveyor | Market share new_max |  |  |  |  | % | 0.3 | 0.3 | 0.3 | 0.3 | 0.3 | 0.3 | 0.3 | 0.3 | 0.3 | 0.3 | 0.3
CIMS.CAN.AT.Metal Smelting.Compression.Small | Service | AT | Metal Smelting | Small | High Eff rotary compressor | Market share new_max |  |  |  |  | % | 0.3 | 0.3 | 0.3 | 0.3 | 0.3 | 0.3 | 0.3 | 0.3 | 0.3 | 0.3 | 0.3
CIMS.CAN.AT.Metal Smelting.Compression.Large | Service | AT | Metal Smelting | Large | High Eff rotary compressor | Market share new_max |  |  |  |  | % | 0.3 | 0.3 | 0.3 | 0.3 | 0.3 | 0.3 | 0.3 | 0.3 | 0.3 | 0.3 | 0.3
CIMS.CAN.AT.Metal Smelting.Pumping.General.Small | Service | AT | Metal Smelting | Small | High Eff centrifugal pump variable speed | Market share new_max |  |  |  |  | % | 0.3 | 0.3 | 0.3 | 0.3 | 0.3 | 0.3 | 0.3 | 0.3 | 0.3 | 0.3 | 0.3
CIMS.CAN.AT.Metal Smelting.Pumping.General.Large | Service | AT | Metal Smelting | Large | High Eff centrifugal pump variable speed | Market share new_max |  |  |  |  | % | 0.3 | 0.3 | 0.3 | 0.3 | 0.3 | 0.3 | 0.3 | 0.3 | 0.3 | 0.3 | 0.3
CIMS.CAN.AT.Metal Smelting.Pumping.Slurry Stock.Small | Service | AT | Metal Smelting | Small | Eff rotary pump variable speed | Market share new_max |  |  |  |  | % | 0.3 | 0.3 | 0.3 | 0.3 | 0.3 | 0.3 | 0.3 | 0.3 | 0.3 | 0.3 | 0.3
CIMS.CAN.AT.Metal Smelting.Pumping.Slurry Stock.Large | Service | AT | Metal Smelting | Large | Eff rotary pump variable speed | Market share new_max |  |  |  |  | % | 0.3 | 0.3 | 0.3 | 0.3 | 0.3 | 0.3 | 0.3 | 0.3 | 0.3 | 0.3 | 0.3
CIMS.CAN.AT.Metal Smelting.Pumping.Precision.Small | Service | AT | Metal Smelting | Small | Eff reciprocating pump variable speed | Market share new_max |  |  |  |  | % | 0.3 | 0.3 | 0.3 | 0.3 | 0.3 | 0.3 | 0.3 | 0.3 | 0.3 | 0.3 | 0.3
CIMS.CAN.AT.Metal Smelting.Pumping.Precision.Large | Service | AT | Metal Smelting | Large | Eff reciprocating pump variable speed | Market share new_max |  |  |  |  | % | 0.3 | 0.3 | 0.3 | 0.3 | 0.3 | 0.3 | 0.3 | 0.3 | 0.3 | 0.3 | 0.3
CIMS.CAN.AT.Metal Smelting.Machine Drive.Size 5 | Service | AT | Metal Smelting | Size 5 | Synchronous AC motor 201 500 hp | Market share new_max |  |  |  |  | % | 0.16 | 0.16 | 0.16 | 0.16 | 0.16 | 0.16 | 0.16 | 0.16 | 0.16 | 0.16 | 0.16
CIMS.CAN.AT.Metal Smelting.Machine Drive.Size 6 | Service | AT | Metal Smelting | Size 6 | Eff AC motor 500 hp | Market share new_max |  |  |  |  | % | 0.6 | 0.6 | 0.6 | 0.6 | 0.6 | 0.6 | 0.6 | 0.6 | 0.6 | 0.6 | 0.6
CIMS.CAN.AT.Metal Smelting.Machine Drive.Size 6 | Service | AT | Metal Smelting | Size 6 | Scynchronous AC motor 500 hp | Market share new_max |  |  |  |  | % | 0.16 | 0.16 | 0.16 | 0.16 | 0.16 | 0.16 | 0.16 | 0.16 | 0.16 | 0.16 | 0.16
CIMS.CAN.AT.Pulp and Paper.Paper.Newsprint.Newsprint Drying | Service | AT | Pulp and Paper | Newsprint Drying | electric computer contol | Market share new_min |  |  |  |  | % | 0.99 | 0.99 | 0.99 | 0.99 | 0.99 | 0.99 | 0.99 | 0.99 | 0.99 | 0.99 | 0.99
CIMS.CAN.AT.Pulp and Paper.Paper.Newsprint.Newsprint Drying | Service | AT | Pulp and Paper | Newsprint Drying | Steam and high humidity hood | Market share new_max |  |  |  |  | % | 0.05 | 0.05 | 0.05 | 0.05 | 0.05 | 0.05 | 0.05 | 0.05 | 0.05 | 0.05 | 0.05
CIMS.CAN.AT.Pulp and Paper.Paper.Linerboard.Linerboard Drying | Service | AT | Pulp and Paper | Linerboard Drying | Steam high humidity hood | Market share new_max |  |  |  |  | % | 0.05 | 0.05 | 0.05 | 0.05 | 0.05 | 0.05 | 0.05 | 0.05 | 0.05 | 0.05 | 0.05
CIMS.CAN.AT.Pulp and Paper.Paper.Uncoated.Uncoated Drying | Service | AT | Pulp and Paper | Uncoated Drying | Steam and high humidity hood | Market share new_max |  |  |  |  | % | 0.025 | 0.025 | 0.025 | 0.025 | 0.025 | 0.025 | 0.025 | 0.025 | 0.025 | 0.025 | 0.025
CIMS.CAN.AT.Pulp and Paper.Paper.Tissue.Tissue Drying | Service | AT | Pulp and Paper | Tissue Drying | Steam high humidity hood | Market share new_max |  |  |  |  | % | 0.025 | 0.025 | 0.025 | 0.025 | 0.025 | 0.025 | 0.025 | 0.025 | 0.025 | 0.025 | 0.025
CIMS.CAN.AT.Pulp and Paper.Paper.Tissue.Tissue Drying | Service | AT | Pulp and Paper | Tissue Drying | residual oil high humidity hood | Market share new_max |  |  |  |  | % | 0.025 | 0.025 | 0.025 | 0.025 | 0.025 | 0.025 | 0.025 | 0.025 | 0.025 | 0.025 | 0.025
CIMS.CAN.AT.Pulp and Paper.Paper.Prepared Pulp.Bleached Pulp.Washed Pulp.Pulp Washing | Service | AT | Pulp and Paper | Pulp Washing | Drum washer | Market share new_max |  |  |  |  | % | 0.8 | 0.8 | 0.8 | 0.8 | 0.8 | 0.8 | 0.8 | 0.8 | 0.8 | 0.8 | 0.8
CIMS.CAN.AT.Pulp and Paper.Paper.Prepared Pulp.Bleached Pulp.Washed Pulp.Pulp Washing | Service | AT | Pulp and Paper | Pulp Washing | Drum washer | Market share new_min |  |  |  |  | % | 0.79 | 0.79 | 0.79 | 0.79 | 0.79 | 0.79 | 0.79 | 0.79 | 0.79 | 0.79 | 0.79
CIMS.CAN.AT.Pulp and Paper.Paper.Prepared Pulp.Bleached Pulp.Washed Pulp.Pulp Washing | Service | AT | Pulp and Paper | Pulp Washing | Diffusion washer | Market share new_max |  |  |  |  | % | 0.2 | 0.2 | 0.2 | 0.2 | 0.2 | 0.2 | 0.2 | 0.2 | 0.2 | 0.2 | 0.2
CIMS.CAN.AT.Pulp and Paper.Paper.Prepared Pulp.Bleached Pulp.Washed Pulp.Pulp Washing | Service | AT | Pulp and Paper | Pulp Washing | Diffusion washer | Market share new_min |  |  |  |  | % | 0.19 | 0.19 | 0.19 | 0.19 | 0.19 | 0.19 | 0.19 | 0.19 | 0.19 | 0.19 | 0.19
CIMS.CAN.AT.Pulp and Paper.Black Liquor Service.Evaporator | Service | AT | Pulp and Paper | Evaporator | Evaporators vapour recompression evaporators | Market share new_max |  |  |  |  | % | 0.05 | 0.05 | 0.05 | 0.05 | 0.05 | 0.05 | 0.05 | 0.05 | 0.05 | 0.05 | 0.05
CIMS.CAN.AT.Pulp and Paper.Steam | Service | AT | Pulp and Paper | Steam | Spark Ignition Reciprocating 6MW | Market share new_max |  |  |  |  | % | 0.05 | 0.05 | 0.05 | 0.05 | 0.05 | 0.05 | 0.05 | 0.05 | 0.05 | 0.05 | 0.05
CIMS.CAN.AT.Pulp and Paper.Steam | Service | AT | Pulp and Paper | Steam | SCGT HRSG 40 MW High H:P ratio | Market share new_max |  |  |  |  | % | 0.05 | 0.05 | 0.05 | 0.05 | 0.05 | 0.05 | 0.05 | 0.05 | 0.05 | 0.05 | 0.05
CIMS.CAN.AT.Pulp and Paper.Steam | Service | AT | Pulp and Paper | Steam | SCGT HRSG 10 MW High H:P ratio | Market share new_max |  |  |  |  | % | 0.05 | 0.05 | 0.05 | 0.05 | 0.05 | 0.05 | 0.05 | 0.05 | 0.05 | 0.05 | 0.05
CIMS.CAN.AT.Pulp and Paper.Steam | Service | AT | Pulp and Paper | Steam | SCGT HRSG 40 MW Low H:P ratio | Market share new_max |  |  |  |  | % | 0.05 | 0.05 | 0.05 | 0.05 | 0.05 | 0.05 | 0.05 | 0.05 | 0.05 | 0.05 | 0.05
CIMS.CAN.AT.Pulp and Paper.Steam | Service | AT | Pulp and Paper | Steam | SCGT HRSG 10 MW Low H:P ratio | Market share new_max |  |  |  |  | % | 0.05 | 0.05 | 0.05 | 0.05 | 0.05 | 0.05 | 0.05 | 0.05 | 0.05 | 0.05 | 0.05
CIMS.CAN.AT.Pulp and Paper.Steam | Service | AT | Pulp and Paper | Steam | CCGT 50 MW Low H:P ratio | Market share new_max |  |  |  |  | % | 0.05 | 0.05 | 0.05 | 0.05 | 0.05 | 0.05 | 0.05 | 0.05 | 0.05 | 0.05 | 0.05
CIMS.CAN.AT.Pulp and Paper.Steam | Service | AT | Pulp and Paper | Steam | CCGT 50 MW High H:P ratio | Market share new_max |  |  |  |  | % | 0.05 | 0.05 | 0.05 | 0.05 | 0.05 | 0.05 | 0.05 | 0.05 | 0.05 | 0.05 | 0.05
CIMS.CAN.AT.Pulp and Paper.Steam | Service | AT | Pulp and Paper | Steam | CCGT 250 MW Low H:P ratio | Market share new_max |  |  |  |  | % | 0.05 | 0.05 | 0.05 | 0.05 | 0.05 | 0.05 | 0.05 | 0.05 | 0.05 | 0.05 | 0.05
CIMS.CAN.AT.Pulp and Paper.Steam | Service | AT | Pulp and Paper | Steam | CCGT 250 MW High H:P ratio | Market share new_max |  |  |  |  | % | 0.05 | 0.05 | 0.05 | 0.05 | 0.05 | 0.05 | 0.05 | 0.05 | 0.05 | 0.05 | 0.05
CIMS.CAN.AT.Pulp and Paper.Ventilation | Service | AT | Pulp and Paper | Ventilation | High Eff backward inclined fan | Market share new_max |  |  |  |  | % | 0.3 | 0.3 | 0.3 | 0.3 | 0.3 | 0.3 | 0.3 | 0.3 | 0.3 | 0.3 | 0.3
CIMS.CAN.AT.Pulp and Paper.Ventilation | Service | AT | Pulp and Paper | Ventilation | High Eff airfoil fan | Market share new_max |  |  |  |  | % | 0.3 | 0.3 | 0.3 | 0.3 | 0.3 | 0.3 | 0.3 | 0.3 | 0.3 | 0.3 | 0.3
CIMS.CAN.AT.Pulp and Paper.Ventilation | Service | AT | Pulp and Paper | Ventilation | High Eff vane axial tube axial fan | Market share new_max |  |  |  |  | % | 0.3 | 0.3 | 0.3 | 0.3 | 0.3 | 0.3 | 0.3 | 0.3 | 0.3 | 0.3 | 0.3
CIMS.CAN.AT.Pulp and Paper.Conveyance | Service | AT | Pulp and Paper | Conveyance | High Eff belt conveyor | Market share new_max |  |  |  |  | % | 0.3 | 0.3 | 0.3 | 0.3 | 0.3 | 0.3 | 0.3 | 0.3 | 0.3 | 0.3 | 0.3
CIMS.CAN.AT.Pulp and Paper.Conveyance | Service | AT | Pulp and Paper | Conveyance | High Eff screw conveyor | Market share new_max |  |  |  |  | % | 0.3 | 0.3 | 0.3 | 0.3 | 0.3 | 0.3 | 0.3 | 0.3 | 0.3 | 0.3 | 0.3
CIMS.CAN.AT.Pulp and Paper.Compression.Small | Service | AT | Pulp and Paper | Small | High Eff centrifugal compressor | Market share new_max |  |  |  |  | % | 0.3 | 0.3 | 0.3 | 0.3 | 0.3 | 0.3 | 0.3 | 0.3 | 0.3 | 0.3 | 0.3
CIMS.CAN.AT.Pulp and Paper.Compression.Small | Service | AT | Pulp and Paper | Small | High Eff reciprocating compressor | Market share new_max |  |  |  |  | % | 0.3 | 0.3 | 0.3 | 0.3 | 0.3 | 0.3 | 0.3 | 0.3 | 0.3 | 0.3 | 0.3
CIMS.CAN.AT.Pulp and Paper.Compression.Small | Service | AT | Pulp and Paper | Small | High Eff rotary compressor | Market share new_max |  |  |  |  | % | 0.3 | 0.3 | 0.3 | 0.3 | 0.3 | 0.3 | 0.3 | 0.3 | 0.3 | 0.3 | 0.3
CIMS.CAN.AT.Pulp and Paper.Compression.Large | Service | AT | Pulp and Paper | Large | High Eff centrifugal compressor | Market share new_max |  |  |  |  | % | 0.3 | 0.3 | 0.3 | 0.3 | 0.3 | 0.3 | 0.3 | 0.3 | 0.3 | 0.3 | 0.3
CIMS.CAN.AT.Pulp and Paper.Compression.Large | Service | AT | Pulp and Paper | Large | High Eff reciprocating compressor | Market share new_max |  |  |  |  | % | 0.3 | 0.3 | 0.3 | 0.3 | 0.3 | 0.3 | 0.3 | 0.3 | 0.3 | 0.3 | 0.3
CIMS.CAN.AT.Pulp and Paper.Compression.Large | Service | AT | Pulp and Paper | Large | High Eff rotary compressor | Market share new_max |  |  |  |  | % | 0.3 | 0.3 | 0.3 | 0.3 | 0.3 | 0.3 | 0.3 | 0.3 | 0.3 | 0.3 | 0.3
CIMS.CAN.AT.Pulp and Paper.Pumping.General.Small | Service | AT | Pulp and Paper | Small | High Eff centrifugal pump variable speed | Market share new_max |  |  |  |  | % | 0.3 | 0.3 | 0.3 | 0.3 | 0.3 | 0.3 | 0.3 | 0.3 | 0.3 | 0.3 | 0.3
CIMS.CAN.AT.Pulp and Paper.Pumping.General.Large | Service | AT | Pulp and Paper | Large | High Eff centrifugal pump variable speed | Market share new_max |  |  |  |  | % | 0.3 | 0.3 | 0.3 | 0.3 | 0.3 | 0.3 | 0.3 | 0.3 | 0.3 | 0.3 | 0.3
CIMS.CAN.AT.Pulp and Paper.Pumping.Slurry Stock.Small | Service | AT | Pulp and Paper | Small | Eff rotary pump variable speed | Market share new_max |  |  |  |  | % | 0.3 | 0.3 | 0.3 | 0.3 | 0.3 | 0.3 | 0.3 | 0.3 | 0.3 | 0.3 | 0.3
CIMS.CAN.AT.Pulp and Paper.Pumping.Slurry Stock.Large | Service | AT | Pulp and Paper | Large | Eff rotary pump variable speed | Market share new_max |  |  |  |  | % | 0.3 | 0.3 | 0.3 | 0.3 | 0.3 | 0.3 | 0.3 | 0.3 | 0.3 | 0.3 | 0.3
CIMS.CAN.AT.Pulp and Paper.Pumping.Precision.Small | Service | AT | Pulp and Paper | Small | Eff reciprocating pump variable speed | Market share new_max |  |  |  |  | % | 0.3 | 0.3 | 0.3 | 0.3 | 0.3 | 0.3 | 0.3 | 0.3 | 0.3 | 0.3 | 0.3
CIMS.CAN.AT.Pulp and Paper.Pumping.Precision.Large | Service | AT | Pulp and Paper | Large | Eff reciprocating pump variable speed | Market share new_max |  |  |  |  | % | 0.3 | 0.3 | 0.3 | 0.3 | 0.3 | 0.3 | 0.3 | 0.3 | 0.3 | 0.3 | 0.3
CIMS.CAN.AT.Pulp and Paper.Direct Drive | Service | AT | Pulp and Paper | Direct Drive | Motor speed control V belt | Market share new_max |  |  |  |  | % | 0.905 | 0.905 | 0.905 | 0.905 | 0.905 | 0.905 | 0.905 | 0.905 | 0.905 | 0.905 | 0.905
CIMS.CAN.AT.Pulp and Paper.Direct Drive | Service | AT | Pulp and Paper | Direct Drive | Motor speed control V belt | Market share new_min |  |  |  |  | % | 0.895 | 0.895 | 0.895 | 0.895 | 0.895 | 0.895 | 0.895 | 0.895 | 0.895 | 0.895 | 0.895
CIMS.CAN.AT.Pulp and Paper.Direct Drive | Service | AT | Pulp and Paper | Direct Drive | Motor speed control variable speed | Market share new_max |  |  |  |  | % | 0.105 | 0.105 | 0.105 | 0.105 | 0.105 | 0.105 | 0.105 | 0.105 | 0.105 | 0.105 | 0.105
CIMS.CAN.AT.Pulp and Paper.Direct Drive | Service | AT | Pulp and Paper | Direct Drive | Motor speed control variable speed | Market share new_min |  |  |  |  | % | 0.095 | 0.095 | 0.095 | 0.095 | 0.095 | 0.095 | 0.095 | 0.095 | 0.095 | 0.095 | 0.095
CIMS.CAN.AT.Pulp and Paper.Machine Drive.Size 5 | Service | AT | Pulp and Paper | Size 5 | Synchronous AC motor 201 500 hp | Market share new_max |  |  |  |  | % | 0.07 | 0.07 | 0.07 | 0.07 | 0.07 | 0.07 | 0.07 | 0.07 | 0.07 | 0.07 | 0.07
CIMS.CAN.AT.Pulp and Paper.Machine Drive.Size 5 | Service | AT | Pulp and Paper | Size 5 | Synchronous AC motor 201 500 hp | Market share new_min |  |  |  |  | % | 0.05 | 0.05 | 0.05 | 0.05 | 0.05 | 0.05 | 0.05 | 0.05 | 0.05 | 0.05 | 0.05
CIMS.CAN.AT.Pulp and Paper.Machine Drive.Size 5 | Service | AT | Pulp and Paper | Size 5 | DC solid state motor 201 500 hp | Market share new_max |  |  |  |  | % | 0.7 | 0.7 | 0.7 | 0.7 | 0.7 | 0.7 | 0.7 | 0.7 | 0.7 | 0.7 | 0.7
CIMS.CAN.AT.Pulp and Paper.Machine Drive.Size 5 | Service | AT | Pulp and Paper | Size 5 | DC solid state motor 201 500 hp | Market share new_min |  |  |  |  | % | 0.5 | 0.5 | 0.5 | 0.5 | 0.5 | 0.5 | 0.5 | 0.5 | 0.5 | 0.5 | 0.5
CIMS.CAN.AT.Pulp and Paper.Machine Drive.Size 6 | Service | AT | Pulp and Paper | Size 6 | Scynchronous AC motor 500 hp | Market share new_max |  |  |  |  | % | 0.07 | 0.07 | 0.07 | 0.07 | 0.07 | 0.07 | 0.07 | 0.07 | 0.07 | 0.07 | 0.07
CIMS.CAN.AT.Pulp and Paper.Machine Drive.Size 6 | Service | AT | Pulp and Paper | Size 6 | Scynchronous AC motor 500 hp | Market share new_min |  |  |  |  | % | 0.05 | 0.05 | 0.05 | 0.05 | 0.05 | 0.05 | 0.05 | 0.05 | 0.05 | 0.05 | 0.05
CIMS.CAN.AT.Pulp and Paper.Machine Drive.Size 6 | Service | AT | Pulp and Paper | Size 6 | DC solid state motor 500 hp | Market share new_max |  |  |  |  | % | 0.7 | 0.7 | 0.7 | 0.7 | 0.7 | 0.7 | 0.7 | 0.7 | 0.7 | 0.7 | 0.7
CIMS.CAN.AT.Pulp and Paper.Machine Drive.Size 6 | Service | AT | Pulp and Paper | Size 6 | DC solid state motor 500 hp | Market share new_min |  |  |  |  | % | 0.5 | 0.5 | 0.5 | 0.5 | 0.5 | 0.5 | 0.5 | 0.5 | 0.5 | 0.5 | 0.5
CIMS.CAN.AT.Light Industrial.Steam | Service | AT | Light Industrial | Steam | Coal | Market share new_max |  |  |  |  | % | 1 | 1 | 1 | 0 | 0 | 0 | 0 | 0 | 0 | 0 | 0
CIMS.CAN.AT.Light Industrial.Water Heating | Service | AT | Light Industrial | Water Heating | Eff hot water electric | Market share new_min |  |  |  |  | % | 0.2 | 0.2 | 0.2 | 0.2 | 0.2 | 0.2 | 0.2 | 0.2 | 0.2 | 0.2 | 0.2
CIMS.CAN.AT.Light Industrial.Heat.Direct | Service | AT | Light Industrial | Direct | Eff electric | Market share new_min |  |  |  |  | % | 0.2 | 0.2 | 0.2 | 0.2 | 0.2 | 0.2 | 0.2 | 0.2 | 0.2 | 0.2 | 0.2
CIMS.CAN.AT.Light Industrial.Heat.Direct | Service | AT | Light Industrial | Direct | Std wood waste | Market share new_max |  |  |  |  | % | 0.08 | 0.08 | 0.08 | 0.08 | 0.08 | 0.08 | 0.08 | 0.08 | 0.08 | 0.08 | 0.08
CIMS.CAN.AT.Light Industrial.Heat.Direct | Service | AT | Light Industrial | Direct | Eff wood waste | Market share new_max |  |  |  |  | % | 0.05 | 0.05 | 0.05 | 0.05 | 0.05 | 0.05 | 0.05 | 0.05 | 0.05 | 0.05 | 0.05
CIMS.CAN.AT.Residential.Dwellings.Building Type.High Density.Vintage.<1960 Bldg Code.Heating (Cold) | Sector | AT | Residential | Heating (Cold) | Wood | Market share new_max |  |  |  |  | % | 0.027 | 0.027 | 0.027 | 0.027 | 0.027 | 0.027 | 0.027 | 0.027 | 0.027 | 0.027 | 0.027
CIMS.CAN.AT.Residential.Dwellings.Building Type.High Density.Vintage.1961-1980 Bldg Code.Heating (Cold) | Sector | AT | Residential | Heating (Cold) | Wood | Market share new_max |  |  |  |  | % | 0.027 | 0.027 | 0.027 | 0.027 | 0.027 | 0.027 | 0.027 | 0.027 | 0.027 | 0.027 | 0.027
CIMS.CAN.AT.Residential.Dwellings.Building Type.High Density.Vintage.1981-2000 Bldg Code.Heating (Cold) | Sector | AT | Residential | Heating (Cold) | Wood | Market share new_max |  |  |  |  | % | 0.027 | 0.027 | 0.027 | 0.027 | 0.027 | 0.027 | 0.027 | 0.027 | 0.027 | 0.027 | 0.027
CIMS.CAN.AT.Residential.Dwellings.Building Type.High Density.Vintage.2001-2020 Bldg Code.Heating (Cold) | Sector | AT | Residential | Heating (Cold) | Wood | Market share new_max |  |  |  |  | % | 0.027 | 0.027 | 0.027 | 0.027 | 0.027 | 0.027 | 0.027 | 0.027 | 0.027 | 0.027 | 0.027
CIMS.CAN.AT.Residential.Dwellings.Building Type.High Density.Vintage.2021-2035 Bldg Code.Heating (Cold) | Sector | AT | Residential | Heating (Cold) | Wood | Market share new_max |  |  |  |  | % | 0.027 | 0.027 | 0.027 | 0.027 | 0.027 | 0.027 | 0.027 | 0.027 | 0.027 | 0.027 | 0.027
CIMS.CAN.AT.Residential.Dwellings.Building Type.High Density.Vintage.>2035 Bldg Code.Heating (Cold) | Sector | AT | Residential | Heating (Cold) | Wood | Market share new_max |  |  |  |  | % | 0.027 | 0.027 | 0.027 | 0.027 | 0.027 | 0.027 | 0.027 | 0.027 | 0.027 | 0.027 | 0.027
CIMS.CAN.AT.Residential.Dwellings.Building Type.LowMed Density.Vintage.<1960 Bldg Code.Heating (Cold) | Sector | AT | Residential | Heating (Cold) | Wood | Market share new_max |  |  |  |  | % | 0.027 | 0.027 | 0.027 | 0.027 | 0.027 | 0.027 | 0.027 | 0.027 | 0.027 | 0.027 | 0.027
CIMS.CAN.AT.Residential.Dwellings.Building Type.LowMed Density.Vintage.1961-1980 Bldg Code.Heating (Cold) | Sector | AT | Residential | Heating (Cold) | Wood | Market share new_max |  |  |  |  | % | 0.027 | 0.027 | 0.027 | 0.027 | 0.027 | 0.027 | 0.027 | 0.027 | 0.027 | 0.027 | 0.027
CIMS.CAN.AT.Residential.Dwellings.Building Type.LowMed Density.Vintage.1981-2000 Bldg Code.Heating (Cold) | Sector | AT | Residential | Heating (Cold) | Wood | Market share new_max |  |  |  |  | % | 0.027 | 0.027 | 0.027 | 0.027 | 0.027 | 0.027 | 0.027 | 0.027 | 0.027 | 0.027 | 0.027
CIMS.CAN.AT.Residential.Dwellings.Building Type.LowMed Density.Vintage.2001-2020 Bldg Code.Heating (Cold) | Sector | AT | Residential | Heating (Cold) | Wood | Market share new_max |  |  |  |  | % | 0.027 | 0.027 | 0.027 | 0.027 | 0.027 | 0.027 | 0.027 | 0.027 | 0.027 | 0.027 | 0.027
CIMS.CAN.AT.Residential.Dwellings.Building Type.LowMed Density.Vintage.2021-2035 Bldg Code.Heating (Cold) | Sector | AT | Residential | Heating (Cold) | Wood | Market share new_max |  |  |  |  | % | 0.027 | 0.027 | 0.027 | 0.027 | 0.027 | 0.027 | 0.027 | 0.027 | 0.027 | 0.027 | 0.027
CIMS.CAN.AT.Residential.Dwellings.Building Type.LowMed Density.Vintage.>2035 Bldg Code.Heating (Cold) | Sector | AT | Residential | Heating (Cold) | Wood | Market share new_max |  |  |  |  | % | 0.027 | 0.027 | 0.027 | 0.027 | 0.027 | 0.027 | 0.027 | 0.027 | 0.027 | 0.027 | 0.027
CIMS.CAN.AT.Residential.Dwellings.Building Type.High Density.Vintage.<1960 Bldg Code.Heating (Cold) | Sector | AT | Residential | Heating (Cold) | Wood | Market share new_min |  |  |  |  | % | 0.026 | 0.026 | 0.026 | 0.026 | 0.026 | 0.026 | 0.026 | 0.026 | 0.026 | 0.026 | 0.026 | Keep large trucks under control in forecast years
CIMS.CAN.AT.Residential.Dwellings.Building Type.High Density.Vintage.1961-1980 Bldg Code.Heating (Cold) | Sector | AT | Residential | Heating (Cold) | Wood | Market share new_min |  |  |  |  | % | 0.026 | 0.026 | 0.026 | 0.026 | 0.026 | 0.026 | 0.026 | 0.026 | 0.026 | 0.026 | 0.026
CIMS.CAN.AT.Residential.Dwellings.Building Type.High Density.Vintage.1981-2000 Bldg Code.Heating (Cold) | Sector | AT | Residential | Heating (Cold) | Wood | Market share new_min |  |  |  |  | % | 0.026 | 0.026 | 0.026 | 0.026 | 0.026 | 0.026 | 0.026 | 0.026 | 0.026 | 0.026 | 0.026
CIMS.CAN.AT.Residential.Dwellings.Building Type.High Density.Vintage.2001-2020 Bldg Code.Heating (Cold) | Sector | AT | Residential | Heating (Cold) | Wood | Market share new_min |  |  |  |  | % | 0.026 | 0.026 | 0.026 | 0.026 | 0.026 | 0.026 | 0.026 | 0.026 | 0.026 | 0.026 | 0.026
CIMS.CAN.AT.Residential.Dwellings.Building Type.High Density.Vintage.2021-2035 Bldg Code.Heating (Cold) | Sector | AT | Residential | Heating (Cold) | Wood | Market share new_min |  |  |  |  | % | 0.026 | 0.026 | 0.026 | 0.026 | 0.026 | 0.026 | 0.026 | 0.026 | 0.026 | 0.026 | 0.026
CIMS.CAN.AT.Residential.Dwellings.Building Type.High Density.Vintage.>2035 Bldg Code.Heating (Cold) | Sector | AT | Residential | Heating (Cold) | Wood | Market share new_min |  |  |  |  | % | 0.026 | 0.026 | 0.026 | 0.026 | 0.026 | 0.026 | 0.026 | 0.026 | 0.026 | 0.026 | 0.026
CIMS.CAN.AT.Residential.Dwellings.Building Type.LowMed Density.Vintage.<1960 Bldg Code.Heating (Cold) | Sector | AT | Residential | Heating (Cold) | Wood | Market share new_min |  |  |  |  | % | 0.026 | 0.026 | 0.026 | 0.026 | 0.026 | 0.026 | 0.026 | 0.026 | 0.026 | 0.026 | 0.026
CIMS.CAN.AT.Residential.Dwellings.Building Type.LowMed Density.Vintage.1961-1980 Bldg Code.Heating (Cold) | Sector | AT | Residential | Heating (Cold) | Wood | Market share new_min |  |  |  |  | % | 0.026 | 0.026 | 0.026 | 0.026 | 0.026 | 0.026 | 0.026 | 0.026 | 0.026 | 0.026 | 0.026
CIMS.CAN.AT.Residential.Dwellings.Building Type.LowMed Density.Vintage.1981-2000 Bldg Code.Heating (Cold) | Sector | AT | Residential | Heating (Cold) | Wood | Market share new_min |  |  |  |  | % | 0.026 | 0.026 | 0.026 | 0.026 | 0.026 | 0.026 | 0.026 | 0.026 | 0.026 | 0.026 | 0.026
CIMS.CAN.AT.Residential.Dwellings.Building Type.LowMed Density.Vintage.2001-2020 Bldg Code.Heating (Cold) | Sector | AT | Residential | Heating (Cold) | Wood | Market share new_min |  |  |  |  | % | 0.026 | 0.026 | 0.026 | 0.026 | 0.026 | 0.026 | 0.026 | 0.026 | 0.026 | 0.026 | 0.026
CIMS.CAN.AT.Residential.Dwellings.Building Type.LowMed Density.Vintage.2021-2035 Bldg Code.Heating (Cold) | Sector | AT | Residential | Heating (Cold) | Wood | Market share new_min |  |  |  |  | % | 0.026 | 0.026 | 0.026 | 0.026 | 0.026 | 0.026 | 0.026 | 0.026 | 0.026 | 0.026 | 0.026
CIMS.CAN.AT.Residential.Dwellings.Building Type.LowMed Density.Vintage.>2035 Bldg Code.Heating (Cold) | Sector | AT | Residential | Heating (Cold) | Wood | Market share new_min |  |  |  |  | % | 0.026 | 0.026 | 0.026 | 0.026 | 0.026 | 0.026 | 0.026 | 0.026 | 0.026 | 0.026 | 0.026
CIMS.CAN.AT.Residential.Dwellings.Building Type.High Density.Vintage.<1960 Bldg Code.Heating (Cold) | Service | AT | Residential | Heating (Cold) | NG - Existing | Market share new_max |  |  |  |  | % | [11 empty] | No natural gas network in Atlantic Canada | bar: 2000 to 2050
CIMS.CAN.AT.Residential.Dwellings.Building Type.High Density.Vintage.<1960 Bldg Code.Heating (Cold) | Service | AT | Residential | Heating (Cold) | NG - Standard Efficiency | Market share new_max |  |  |  |  | % | 0.001 | 0.001 | 0.001 | 0.001 | 0.001 | 0.001 | 0.001 | 0.001 | 0.001 | 0.001 | 0.001 | No natural gas network in Atlantic Canada
CIMS.CAN.AT.Residential.Dwellings.Building Type.High Density.Vintage.<1960 Bldg Code.Heating (Cold) | Service | AT | Residential | Heating (Cold) | NG - High Efficiency | Market share new_max |  |  |  |  | % | 0.001 | 0.001 | 0.001 | 0.001 | 0.001 | 0.001 | 0.001 | 0.001 | 0.001 | 0.001 | 0.001 | No natural gas network in Atlantic Canada
CIMS.CAN.AT.Residential.Dwellings.Building Type.High Density.Vintage.<1960 Bldg Code.Heating (Cold) | Service | AT | Residential | Heating (Cold) | NG - ASHP / NG - backup | Market share new_max |  |  |  |  | % | 0.001 | 0.001 | 0.001 | 0.001 | 0.001 | 0.001 | 0.001 | 0.001 | 0.001 | 0.001 | 0.001 | No natural gas network in Atlantic Canada
CIMS.CAN.AT.Residential.Dwellings.Building Type.High Density.Vintage.<1960 Bldg Code.Heating (Cold) | Service | AT | Residential | Heating (Cold) | Electric - ASHP / NG - backup | Market share new_max |  |  |  |  | % | 0.001 | 0.001 | 0.001 | 0.001 | 0.001 | 0.001 | 0.001 | 0.001 | 0.001 | 0.001 | 0.001 | No natural gas network in Atlantic Canada
CIMS.CAN.AT.Residential.Dwellings.Building Type.High Density.Vintage.1961-1980 Bldg Code.Heating (Cold) | Service | AT | Residential | Heating (Cold) | NG - Existing | Market share new_max |  |  |  |  | % | 0.001 | 0.001 | 0.001 | 0.001 | 0.001 | 0.001 | 0.001 | 0.001 | 0.001 | 0.001 | 0.001 | No natural gas network in Atlantic Canada
CIMS.CAN.AT.Residential.Dwellings.Building Type.High Density.Vintage.1961-1980 Bldg Code.Heating (Cold) | Service | AT | Residential | Heating (Cold) | NG - Standard Efficiency | Market share new_max |  |  |  |  | % | 0.001 | 0.001 | 0.001 | 0.001 | 0.001 | 0.001 | 0.001 | 0.001 | 0.001 | 0.001 | 0.001 | No natural gas network in Atlantic Canada
CIMS.CAN.AT.Residential.Dwellings.Building Type.High Density.Vintage.1961-1980 Bldg Code.Heating (Cold) | Service | AT | Residential | Heating (Cold) | NG - High Efficiency | Market share new_max |  |  |  |  | % | 0.001 | 0.001 | 0.001 | 0.001 | 0.001 | 0.001 | 0.001 | 0.001 | 0.001 | 0.001 | 0.001 | No natural gas network in Atlantic Canada
CIMS.CAN.AT.Residential.Dwellings.Building Type.High Density.Vintage.1961-1980 Bldg Code.Heating (Cold) | Service | AT | Residential | Heating (Cold) | NG - ASHP / NG - backup | Market share new_max |  |  |  |  | % | 0.001 | 0.001 | 0.001 | 0.001 | 0.001 | 0.001 | 0.001 | 0.001 | 0.001 | 0.001 | 0.001 | No natural gas network in Atlantic Canada
CIMS.CAN.AT.Residential.Dwellings.Building Type.High Density.Vintage.1961-1980 Bldg Code.Heating (Cold) | Service | AT | Residential | Heating (Cold) | Electric - ASHP / NG - backup | Market share new_max |  |  |  |  | % | 0.001 | 0.001 | 0.001 | 0.001 | 0.001 | 0.001 | 0.001 | 0.001 | 0.001 | 0.001 | 0.001 | No natural gas network in Atlantic Canada
CIMS.CAN.AT.Residential.Dwellings.Building Type.High Density.Vintage.1981-2000 Bldg Code.Heating (Cold) | Service | AT | Residential | Heating (Cold) | NG - Existing | Market share new_max |  |  |  |  | % | 0.001 | 0.001 | 0.001 | 0.001 | 0.001 | 0.001 | 0.001 | 0.001 | 0.001 | 0.001 | 0.001 | No natural gas network in Atlantic Canada
CIMS.CAN.AT.Residential.Dwellings.Building Type.High Density.Vintage.1981-2000 Bldg Code.Heating (Cold) | Service | AT | Residential | Heating (Cold) | NG - Standard Efficiency | Market share new_max |  |  |  |  | % | 0.001 | 0.001 | 0.001 | 0.001 | 0.001 | 0.001 | 0.001 | 0.001 | 0.001 | 0.001 | 0.001 | No natural gas network in Atlantic Canada
CIMS.CAN.AT.Residential.Dwellings.Building Type.High Density.Vintage.1981-2000 Bldg Code.Heating (Cold) | Service | AT | Residential | Heating (Cold) | NG - High Efficiency | Market share new_max |  |  |  |  | % | 0.001 | 0.001 | 0.001 | 0.001 | 0.001 | 0.001 | 0.001 | 0.001 | 0.001 | 0.001 | 0.001 | No natural gas network in Atlantic Canada
CIMS.CAN.AT.Residential.Dwellings.Building Type.High Density.Vintage.1981-2000 Bldg Code.Heating (Cold) | Service | AT | Residential | Heating (Cold) | NG - ASHP / NG - backup | Market share new_max |  |  |  |  | % | 0.001 | 0.001 | 0.001 | 0.001 | 0.001 | 0.001 | 0.001 | 0.001 | 0.001 | 0.001 | 0.001 | No natural gas network in Atlantic Canada
CIMS.CAN.AT.Residential.Dwellings.Building Type.High Density.Vintage.1981-2000 Bldg Code.Heating (Cold) | Service | AT | Residential | Heating (Cold) | Electric - ASHP / NG - backup | Market share new_max |  |  |  |  | % | 0.001 | 0.001 | 0.001 | 0.001 | 0.001 | 0.001 | 0.001 | 0.001 | 0.001 | 0.001 | 0.001 | No natural gas network in Atlantic Canada
CIMS.CAN.AT.Residential.Dwellings.Building Type.High Density.Vintage.2001-2020 Bldg Code.Heating (Cold) | Service | AT | Residential | Heating (Cold) | NG - Standard Efficiency | Market share new_max |  |  |  |  | % | 0.001 | 0.001 | 0.001 | 0.001 | 0.001 | 0.001 | 0.001 | 0.001 | 0.001 | 0.001 | 0.001 | No natural gas network in Atlantic Canada
CIMS.CAN.AT.Residential.Dwellings.Building Type.High Density.Vintage.2001-2020 Bldg Code.Heating (Cold) | Service | AT | Residential | Heating (Cold) | NG - High Efficiency | Market share new_max |  |  |  |  | % | 0.001 | 0.001 | 0.001 | 0.001 | 0.001 | 0.001 | 0.001 | 0.001 | 0.001 | 0.001 | 0.001 | No natural gas network in Atlantic Canada
CIMS.CAN.AT.Residential.Dwellings.Building Type.High Density.Vintage.2001-2020 Bldg Code.Heating (Cold) | Service | AT | Residential | Heating (Cold) | NG - ASHP / NG - backup | Market share new_max |  |  |  |  | % | 0.001 | 0.001 | 0.001 | 0.001 | 0.001 | 0.001 | 0.001 | 0.001 | 0.001 | 0.001 | 0.001 | No natural gas network in Atlantic Canada
CIMS.CAN.AT.Residential.Dwellings.Building Type.High Density.Vintage.2001-2020 Bldg Code.Heating (Cold) | Service | AT | Residential | Heating (Cold) | Electric - ASHP / NG - backup | Market share new_max |  |  |  |  | % | 0.001 | 0.001 | 0.001 | 0.001 | 0.001 | 0.001 | 0.001 | 0.001 | 0.001 | 0.001 | 0.001 | No natural gas network in Atlantic Canada
CIMS.CAN.AT.Residential.Dwellings.Building Type.High Density.Vintage.2021-2035 Bldg Code.Heating (Cold) | Service | AT | Residential | Heating (Cold) | NG - Standard Efficiency | Market share new_max |  |  |  |  | % | 0.001 | 0.001 | 0.001 | 0.001 | 0.001 | 0.001 | 0.001 | 0.001 | 0.001 | 0.001 | 0.001 | No natural gas network in Atlantic Canada
CIMS.CAN.AT.Residential.Dwellings.Building Type.High Density.Vintage.2021-2035 Bldg Code.Heating (Cold) | Service | AT | Residential | Heating (Cold) | NG - High Efficiency | Market share new_max |  |  |  |  | % | 0.001 | 0.001 | 0.001 | 0.001 | 0.001 | 0.001 | 0.001 | 0.001 | 0.001 | 0.001 | 0.001 | No natural gas network in Atlantic Canada
CIMS.CAN.AT.Residential.Dwellings.Building Type.High Density.Vintage.2021-2035 Bldg Code.Heating (Cold) | Service | AT | Residential | Heating (Cold) | NG - ASHP / NG - backup | Market share new_max |  |  |  |  | % | 0.001 | 0.001 | 0.001 | 0.001 | 0.001 | 0.001 | 0.001 | 0.001 | 0.001 | 0.001 | 0.001 | No natural gas network in Atlantic Canada
CIMS.CAN.AT.Residential.Dwellings.Building Type.High Density.Vintage.2021-2035 Bldg Code.Heating (Cold) | Service | AT | Residential | Heating (Cold) | Electric - ASHP / NG - backup | Market share new_max |  |  |  |  | % | 0.001 | 0.001 | 0.001 | 0.001 | 0.001 | 0.001 | 0.001 | 0.001 | 0.001 | 0.001 | 0.001 | No natural gas network in Atlantic Canada
CIMS.CAN.AT.Residential.Dwellings.Building Type.High Density.Vintage.>2035 Bldg Code.Heating (Cold) | Service | AT | Residential | Heating (Cold) | NG - Standard Efficiency | Market share new_max |  |  |  |  | % | 0.001 | 0.001 | 0.001 | 0.001 | 0.001 | 0.001 | 0.001 | 0.001 | 0.001 | 0.001 | 0.001 | No natural gas network in Atlantic Canada
CIMS.CAN.AT.Residential.Dwellings.Building Type.High Density.Vintage.>2035 Bldg Code.Heating (Cold) | Service | AT | Residential | Heating (Cold) | NG - High Efficiency | Market share new_max |  |  |  |  | % | 0.001 | 0.001 | 0.001 | 0.001 | 0.001 | 0.001 | 0.001 | 0.001 | 0.001 | 0.001 | 0.001 | No natural gas network in Atlantic Canada
CIMS.CAN.AT.Residential.Dwellings.Building Type.High Density.Vintage.>2035 Bldg Code.Heating (Cold) | Service | AT | Residential | Heating (Cold) | NG - ASHP / NG - backup | Market share new_max |  |  |  |  | % | 0.001 | 0.001 | 0.001 | 0.001 | 0.001 | 0.001 | 0.001 | 0.001 | 0.001 | 0.001 | 0.001 | No natural gas network in Atlantic Canada
CIMS.CAN.AT.Residential.Dwellings.Building Type.High Density.Vintage.>2035 Bldg Code.Heating (Cold) | Service | AT | Residential | Heating (Cold) | Electric - ASHP / NG - backup | Market share new_max |  |  |  |  | % | 0.001 | 0.001 | 0.001 | 0.001 | 0.001 | 0.001 | 0.001 | 0.001 | 0.001 | 0.001 | 0.001 | No natural gas network in Atlantic Canada
CIMS.CAN.AT.Residential.Dwellings.Building Type.LowMed Density.Vintage.<1960 Bldg Code.Heating (Cold) | Service | AT | Residential | Heating (Cold) | NG - Existing | Market share new_max |  |  |  |  | % | 0.001 | 0.001 | 0.001 | 0.001 | 0.001 | 0.001 | 0.001 | 0.001 | 0.001 | 0.001 | 0.001 | No natural gas network in Atlantic Canada
CIMS.CAN.AT.Residential.Dwellings.Building Type.LowMed Density.Vintage.<1960 Bldg Code.Heating (Cold) | Service | AT | Residential | Heating (Cold) | NG - Standard Efficiency | Market share new_max |  |  |  |  | % | 0.001 | 0.001 | 0.001 | 0.001 | 0.001 | 0.001 | 0.001 | 0.001 | 0.001 | 0.001 | 0.001 | No natural gas network in Atlantic Canada
CIMS.CAN.AT.Residential.Dwellings.Building Type.LowMed Density.Vintage.<1960 Bldg Code.Heating (Cold) | Service | AT | Residential | Heating (Cold) | NG - High Efficiency | Market share new_max |  |  |  |  | % | 0.001 | 0.001 | 0.001 | 0.001 | 0.001 | 0.001 | 0.001 | 0.001 | 0.001 | 0.001 | 0.001 | No natural gas network in Atlantic Canada
CIMS.CAN.AT.Residential.Dwellings.Building Type.LowMed Density.Vintage.<1960 Bldg Code.Heating (Cold) | Service | AT | Residential | Heating (Cold) | NG - ASHP / NG - backup | Market share new_max |  |  |  |  | % | 0.001 | 0.001 | 0.001 | 0.001 | 0.001 | 0.001 | 0.001 | 0.001 | 0.001 | 0.001 | 0.001 | No natural gas network in Atlantic Canada
CIMS.CAN.AT.Residential.Dwellings.Building Type.LowMed Density.Vintage.<1960 Bldg Code.Heating (Cold) | Service | AT | Residential | Heating (Cold) | Electric - ASHP / NG - backup | Market share new_max |  |  |  |  | % | 0.001 | 0.001 | 0.001 | 0.001 | 0.001 | 0.001 | 0.001 | 0.001 | 0.001 | 0.001 | 0.001 | No natural gas network in Atlantic Canada
CIMS.CAN.AT.Residential.Dwellings.Building Type.LowMed Density.Vintage.1961-1980 Bldg Code.Heating (Cold) | Service | AT | Residential | Heating (Cold) | NG - Existing | Market share new_max |  |  |  |  | % | 0.001 | 0.001 | 0.001 | 0.001 | 0.001 | 0.001 | 0.001 | 0.001 | 0.001 | 0.001 | 0.001 | No natural gas network in Atlantic Canada
CIMS.CAN.AT.Residential.Dwellings.Building Type.LowMed Density.Vintage.1961-1980 Bldg Code.Heating (Cold) | Service | AT | Residential | Heating (Cold) | NG - Standard Efficiency | Market share new_max |  |  |  |  | % | 0.001 | 0.001 | 0.001 | 0.001 | 0.001 | 0.001 | 0.001 | 0.001 | 0.001 | 0.001 | 0.001 | No natural gas network in Atlantic Canada
CIMS.CAN.AT.Residential.Dwellings.Building Type.LowMed Density.Vintage.1961-1980 Bldg Code.Heating (Cold) | Service | AT | Residential | Heating (Cold) | NG - High Efficiency | Market share new_max |  |  |  |  | % | 0.001 | 0.001 | 0.001 | 0.001 | 0.001 | 0.001 | 0.001 | 0.001 | 0.001 | 0.001 | 0.001 | No natural gas network in Atlantic Canada
CIMS.CAN.AT.Residential.Dwellings.Building Type.LowMed Density.Vintage.1961-1980 Bldg Code.Heating (Cold) | Service | AT | Residential | Heating (Cold) | NG - ASHP / NG - backup | Market share new_max |  |  |  |  | % | 0.001 | 0.001 | 0.001 | 0.001 | 0.001 | 0.001 | 0.001 | 0.001 | 0.001 | 0.001 | 0.001 | No natural gas network in Atlantic Canada
CIMS.CAN.AT.Residential.Dwellings.Building Type.LowMed Density.Vintage.1961-1980 Bldg Code.Heating (Cold) | Service | AT | Residential | Heating (Cold) | Electric - ASHP / NG - backup | Market share new_max |  |  |  |  | % | 0.001 | 0.001 | 0.001 | 0.001 | 0.001 | 0.001 | 0.001 | 0.001 | 0.001 | 0.001 | 0.001 | No natural gas network in Atlantic Canada
CIMS.CAN.AT.Residential.Dwellings.Building Type.LowMed Density.Vintage.1981-2000 Bldg Code.Heating (Cold) | Service | AT | Residential | Heating (Cold) | NG - Existing | Market share new_max |  |  |  |  | % | 0.001 | 0.001 | 0.001 | 0.001 | 0.001 | 0.001 | 0.001 | 0.001 | 0.001 | 0.001 | 0.001 | No natural gas network in Atlantic Canada
CIMS.CAN.AT.Residential.Dwellings.Building Type.LowMed Density.Vintage.1981-2000 Bldg Code.Heating (Cold) | Service | AT | Residential | Heating (Cold) | NG - Standard Efficiency | Market share new_max |  |  |  |  | % | 0.001 | 0.001 | 0.001 | 0.001 | 0.001 | 0.001 | 0.001 | 0.001 | 0.001 | 0.001 | 0.001 | No natural gas network in Atlantic Canada
CIMS.CAN.AT.Residential.Dwellings.Building Type.LowMed Density.Vintage.1981-2000 Bldg Code.Heating (Cold) | Service | AT | Residential | Heating (Cold) | NG - High Efficiency | Market share new_max |  |  |  |  | % | 0.001 | 0.001 | 0.001 | 0.001 | 0.001 | 0.001 | 0.001 | 0.001 | 0.001 | 0.001 | 0.001 | No natural gas network in Atlantic Canada
CIMS.CAN.AT.Residential.Dwellings.Building Type.LowMed Density.Vintage.1981-2000 Bldg Code.Heating (Cold) | Service | AT | Residential | Heating (Cold) | NG - ASHP / NG - backup | Market share new_max |  |  |  |  | % | 0.001 | 0.001 | 0.001 | 0.001 | 0.001 | 0.001 | 0.001 | 0.001 | 0.001 | 0.001 | 0.001 | No natural gas network in Atlantic Canada
CIMS.CAN.AT.Residential.Dwellings.Building Type.LowMed Density.Vintage.1981-2000 Bldg Code.Heating (Cold) | Service | AT | Residential | Heating (Cold) | Electric - ASHP / NG - backup | Market share new_max |  |  |  |  | % | 0.001 | 0.001 | 0.001 | 0.001 | 0.001 | 0.001 | 0.001 | 0.001 | 0.001 | 0.001 | 0.001 | No natural gas network in Atlantic Canada
CIMS.CAN.AT.Residential.Dwellings.Building Type.LowMed Density.Vintage.2001-2020 Bldg Code.Heating (Cold) | Service | AT | Residential | Heating (Cold) | NG - Standard Efficiency | Market share new_max |  |  |  |  | % | 0.001 | 0.001 | 0.001 | 0.001 | 0.001 | 0.001 | 0.001 | 0.001 | 0.001 | 0.001 | 0.001 | No natural gas network in Atlantic Canada
CIMS.CAN.AT.Residential.Dwellings.Building Type.LowMed Density.Vintage.2001-2020 Bldg Code.Heating (Cold) | Service | AT | Residential | Heating (Cold) | NG - High Efficiency | Market share new_max |  |  |  |  | % | 0.001 | 0.001 | 0.001 | 0.001 | 0.001 | 0.001 | 0.001 | 0.001 | 0.001 | 0.001 | 0.001 | No natural gas network in Atlantic Canada
CIMS.CAN.AT.Residential.Dwellings.Building Type.LowMed Density.Vintage.2001-2020 Bldg Code.Heating (Cold) | Service | AT | Residential | Heating (Cold) | NG - ASHP / NG - backup | Market share new_max |  |  |  |  | % | 0.001 | 0.001 | 0.001 | 0.001 | 0.001 | 0.001 | 0.001 | 0.001 | 0.001 | 0.001 | 0.001 | No natural gas network in Atlantic Canada
CIMS.CAN.AT.Residential.Dwellings.Building Type.LowMed Density.Vintage.2001-2020 Bldg Code.Heating (Cold) | Service | AT | Residential | Heating (Cold) | Electric - ASHP / NG - backup | Market share new_max |  |  |  |  | % | 0.001 | 0.001 | 0.001 | 0.001 | 0.001 | 0.001 | 0.001 | 0.001 | 0.001 | 0.001 | 0.001 | No natural gas network in Atlantic Canada
CIMS.CAN.AT.Residential.Dwellings.Building Type.LowMed Density.Vintage.2021-2035 Bldg Code.Heating (Cold) | Service | AT | Residential | Heating (Cold) | NG - Standard Efficiency | Market share new_max |  |  |  |  | % | 0.001 | 0.001 | 0.001 | 0.001 | 0.001 | 0.001 | 0.001 | 0.001 | 0.001 | 0.001 | 0.001 | No natural gas network in Atlantic Canada
CIMS.CAN.AT.Residential.Dwellings.Building Type.LowMed Density.Vintage.2021-2035 Bldg Code.Heating (Cold) | Service | AT | Residential | Heating (Cold) | NG - High Efficiency | Market share new_max |  |  |  |  | % | 0.001 | 0.001 | 0.001 | 0.001 | 0.001 | 0.001 | 0.001 | 0.001 | 0.001 | 0.001 | 0.001 | No natural gas network in Atlantic Canada
CIMS.CAN.AT.Residential.Dwellings.Building Type.LowMed Density.Vintage.2021-2035 Bldg Code.Heating (Cold) | Service | AT | Residential | Heating (Cold) | NG - ASHP / NG - backup | Market share new_max |  |  |  |  | % | 0.001 | 0.001 | 0.001 | 0.001 | 0.001 | 0.001 | 0.001 | 0.001 | 0.001 | 0.001 | 0.001 | No natural gas network in Atlantic Canada
CIMS.CAN.AT.Residential.Dwellings.Building Type.LowMed Density.Vintage.2021-2035 Bldg Code.Heating (Cold) | Service | AT | Residential | Heating (Cold) | Electric - ASHP / NG - backup | Market share new_max |  |  |  |  | % | 0.001 | 0.001 | 0.001 | 0.001 | 0.001 | 0.001 | 0.001 | 0.001 | 0.001 | 0.001 | 0.001 | No natural gas network in Atlantic Canada
CIMS.CAN.AT.Residential.Dwellings.Building Type.LowMed Density.Vintage.>2035 Bldg Code.Heating (Cold) | Service | AT | Residential | Heating (Cold) | NG - Standard Efficiency | Market share new_max |  |  |  |  | % | 0.001 | 0.001 | 0.001 | 0.001 | 0.001 | 0.001 | 0.001 | 0.001 | 0.001 | 0.001 | 0.001 | No natural gas network in Atlantic Canada
CIMS.CAN.AT.Residential.Dwellings.Building Type.LowMed Density.Vintage.>2035 Bldg Code.Heating (Cold) | Service | AT | Residential | Heating (Cold) | NG - High Efficiency | Market share new_max |  |  |  |  | % | 0.001 | 0.001 | 0.001 | 0.001 | 0.001 | 0.001 | 0.001 | 0.001 | 0.001 | 0.001 | 0.001 | No natural gas network in Atlantic Canada
CIMS.CAN.AT.Residential.Dwellings.Building Type.LowMed Density.Vintage.>2035 Bldg Code.Heating (Cold) | Service | AT | Residential | Heating (Cold) | NG - ASHP / NG - backup | Market share new_max |  |  |  |  | % | 0.001 | 0.001 | 0.001 | 0.001 | 0.001 | 0.001 | 0.001 | 0.001 | 0.001 | 0.001 | 0.001 | No natural gas network in Atlantic Canada
CIMS.CAN.AT.Residential.Dwellings.Building Type.LowMed Density.Vintage.>2035 Bldg Code.Heating (Cold) | Service | AT | Residential | Heating (Cold) | Electric - ASHP / NG - backup | Market share new_max |  |  |  |  | % | 0.001 | 0.001 | 0.001 | 0.001 | 0.001 | 0.001 | 0.001 | 0.001 | 0.001 | 0.001 | 0.001 | No natural gas network in Atlantic Canada
CIMS.CAN.AT.Residential.Water Heating.LowMed Density | Service | AT | Residential | LowMed Density | NG - Storage - Existing | Market share new_max |  |  |  |  | % | 0.001 | 0.001 | 0.001 | 0.001 | 0.001 | 0.001 | 0.001 | 0.001 | 0.001 | 0.001 | 0.001 | No natural gas network in Atlantic Canada
CIMS.CAN.AT.Residential.Water Heating.LowMed Density | Service | AT | Residential | LowMed Density | NG - Storage - Standard | Market share new_max |  |  |  |  | % | 0.001 | 0.001 | 0.001 | 0.001 | 0.001 | 0.001 | 0.001 | 0.001 | 0.001 | 0.001 | 0.001 | No natural gas network in Atlantic Canada
CIMS.CAN.AT.Residential.Water Heating.LowMed Density | Service | AT | Residential | LowMed Density | NG - Storage - Efficient | Market share new_max |  |  |  |  | % | 0.001 | 0.001 | 0.001 | 0.001 | 0.001 | 0.001 | 0.001 | 0.001 | 0.001 | 0.001 | 0.001 | No natural gas network in Atlantic Canada
CIMS.CAN.AT.Residential.Water Heating.LowMed Density | Service | AT | Residential | LowMed Density | NG - ASHP | Market share new_max |  |  |  |  | % | 0.001 | 0.001 | 0.001 | 0.001 | 0.001 | 0.001 | 0.001 | 0.001 | 0.001 | 0.001 | 0.001 | No natural gas network in Atlantic Canada
CIMS.CAN.AT.Residential.Water Heating.LowMed Density | Service | AT | Residential | LowMed Density | NG - Tankless - Standard | Market share new_max |  |  |  |  | % | 0.001 | 0.001 | 0.001 | 0.001 | 0.001 | 0.001 | 0.001 | 0.001 | 0.001 | 0.001 | 0.001 | No natural gas network in Atlantic Canada
CIMS.CAN.AT.Residential.Water Heating.LowMed Density | Service | AT | Residential | LowMed Density | NG - Tankless - Efficient | Market share new_max |  |  |  |  | % | 0.001 | 0.001 | 0.001 | 0.001 | 0.001 | 0.001 | 0.001 | 0.001 | 0.001 | 0.001 | 0.001 | No natural gas network in Atlantic Canada
CIMS.CAN.AT.Residential.Water Heating.High Density | Service | AT | Residential | High Density | NG - Storage - Existing | Market share new_max |  |  |  |  | % | 0.001 | 0.001 | 0.001 | 0.001 | 0.001 | 0.001 | 0.001 | 0.001 | 0.001 | 0.001 | 0.001 | No natural gas network in Atlantic Canada
CIMS.CAN.AT.Residential.Water Heating.High Density | Service | AT | Residential | High Density | NG - Storage - Standard | Market share new_max |  |  |  |  | % | 0.001 | 0.001 | 0.001 | 0.001 | 0.001 | 0.001 | 0.001 | 0.001 | 0.001 | 0.001 | 0.001 | No natural gas network in Atlantic Canada
CIMS.CAN.AT.Residential.Water Heating.High Density | Service | AT | Residential | High Density | NG - Storage - Efficient | Market share new_max |  |  |  |  | % | 0.001 | 0.001 | 0.001 | 0.001 | 0.001 | 0.001 | 0.001 | 0.001 | 0.001 | 0.001 | 0.001 | No natural gas network in Atlantic Canada
CIMS.CAN.AT.Residential.Water Heating.High Density | Service | AT | Residential | High Density | NG - ASHP | Market share new_max |  |  |  |  | % | 0.001 | 0.001 | 0.001 | 0.001 | 0.001 | 0.001 | 0.001 | 0.001 | 0.001 | 0.001 | 0.001 | No natural gas network in Atlantic Canada
CIMS.CAN.AT.Residential.Water Heating.High Density | Service | AT | Residential | High Density | NG - Tankless - Standard | Market share new_max |  |  |  |  | % | 0.001 | 0.001 | 0.001 | 0.001 | 0.001 | 0.001 | 0.001 | 0.001 | 0.001 | 0.001 | 0.001 | No natural gas network in Atlantic Canada
CIMS.CAN.AT.Residential.Water Heating.High Density | Service | AT | Residential | High Density | NG - Tankless - Efficient | Market share new_max |  |  |  |  | % | 0.001 | 0.001 | 0.001 | 0.001 | 0.001 | 0.001 | 0.001 | 0.001 | 0.001 | 0.001 | 0.001 | No natural gas network in Atlantic Canada
CIMS.CAN.AT.Transportation Personal.Passenger Vehicles | Service | AT | Transportation Personal | Passenger Vehicles | Light Truck_large | Market share new_max |  |  |  |  | % | 0.35 | 0.35 | 0.35 | 0.35 | 0.35 | 0.35 | 0.35 | 0.35 | 0.35 | 0.35 | 0.35 | Keep large trucks under control in forecast years
CIMS.CAN.AT.Waste.Sites.Large Sites | Service | AT | Waste | Large Sites | Large Sites No Control | Market share new_max |  |  |  |  | % | 0.34996 | 0.34996 | 0.34996 | 0.34996 | 0.34996 | 0.34996 | 0.34996 | 0.34996 | 0.34996 | 0.34996 | 0.34996
CIMS.CAN.AT.Agriculture.Process.Soils | Service | AT | Agriculture | Soils | Zero Tillage | Market share new_max |  |  |  |  | % | 0.95 | 0.95 | 0.95 | 0.95 | 0.95 | 0.95 | 0.95 | 0.95 | 0.95 | 0.95 | 0.95
CIMS.CAN.AT.Mining.Methane Blend | Service | AT | Mining | Methane Blend | Biogas | Market share new_max |  |  |  |  | % | 0.01 | 0.01 | 0.01 | 0.01 | 0.01 | 0.01 | 0.01 | 0.01 | 0.01 | 0.01 | 0.01 | Quick method to simulate ethanol feedstock limits (with FIC) - REPLACE WITH SOMETHING BETTER!
CIMS.CAN.AT.Petroleum Refining.Methane Blend | Service | AT | Petroleum Refining | Methane Blend | Biogas | Market share new_max |  |  |  |  | % | 0.01 | 0.01 | 0.01 | 0.01 | 0.01 | 0.01 | 0.01 | 0.01 | 0.01 | 0.01 | 0.01 | Quick method to simulate ethanol feedstock limits (with FIC) - REPLACE WITH SOMETHING BETTER!
CIMS.CAN.AT.Industrial Minerals.Methane Blend | Service | AT | Industrial Minerals | Methane Blend | Biogas | Market share new_max |  |  |  |  | % | 0.01 | 0.01 | 0.01 | 0.01 | 0.01 | 0.01 | 0.01 | 0.01 | 0.01 | 0.01 | 0.01 | Quick method to simulate ethanol feedstock limits (with FIC) - REPLACE WITH SOMETHING BETTER!
CIMS.CAN.AT.Metal Smelting.Methane Blend | Service | AT | Metal Smelting | Methane Blend | Biogas | Market share new_max |  |  |  |  | % | 0.01 | 0.01 | 0.01 | 0.01 | 0.01 | 0.01 | 0.01 | 0.01 | 0.01 | 0.01 | 0.01 | Quick method to simulate ethanol feedstock limits (with FIC) - REPLACE WITH SOMETHING BETTER!
CIMS.CAN.AT.Pulp and Paper.Methane Blend | Service | AT | Pulp and Paper | Methane Blend | Biogas | Market share new_max |  |  |  |  | % | 0.01 | 0.01 | 0.01 | 0.01 | 0.01 | 0.01 | 0.01 | 0.01 | 0.01 | 0.01 | 0.01 | Quick method to simulate ethanol feedstock limits (with FIC) - REPLACE WITH SOMETHING BETTER!
CIMS.CAN.AT.Light Industrial.Methane Blend | Service | AT | Light Industrial | Methane Blend | Biogas | Market share new_max |  |  |  |  | % | 0.01 | 0.01 | 0.01 | 0.01 | 0.01 | 0.01 | 0.01 | 0.01 | 0.01 | 0.01 | 0.01 | Quick method to simulate ethanol feedstock limits (with FIC) - REPLACE WITH SOMETHING BETTER!
CIMS.CAN.AT.Residential.Methane Blend | Service | AT | Residential | Methane Blend | Biogas | Market share new_max |  |  |  |  | % | 0.01 | 0.01 | 0.01 | 0.01 | 0.01 | 0.01 | 0.01 | 0.01 | 0.01 | 0.01 | 0.01 | Quick method to simulate ethanol feedstock limits (with FIC) - REPLACE WITH SOMETHING BETTER!
CIMS.CAN.AT.Commercial.Methane Blend | Service | AT | Commercial | Methane Blend | Biogas | Market share new_max |  |  |  |  | % | 0.01 | 0.01 | 0.01 | 0.01 | 0.01 | 0.01 | 0.01 | 0.01 | 0.01 | 0.01 | 0.01 | Quick method to simulate ethanol feedstock limits (with FIC) - REPLACE WITH SOMETHING BETTER!
CIMS.CAN.AT.Mining.Methane Blend | Service | AT | Mining | Methane Blend | Biomass Gasification | Market share new_max |  |  |  |  | % | 0.03 | 0.03 | 0.03 | 0.03 | 0.03 | 0.03 | 0.03 | 0.03 | 0.03 | 0.03 | 0.03 | Quick method to simulate ethanol feedstock limits (with FIC) - REPLACE WITH SOMETHING BETTER!
CIMS.CAN.AT.Petroleum Refining.Methane Blend | Service | AT | Petroleum Refining | Methane Blend | Biomass Gasification | Market share new_max |  |  |  |  | % | 0.03 | 0.03 | 0.03 | 0.03 | 0.03 | 0.03 | 0.03 | 0.03 | 0.03 | 0.03 | 0.03 | Quick method to simulate ethanol feedstock limits (with FIC) - REPLACE WITH SOMETHING BETTER!
CIMS.CAN.AT.Industrial Minerals.Methane Blend | Service | AT | Industrial Minerals | Methane Blend | Biomass Gasification | Market share new_max |  |  |  |  | % | 0.03 | 0.03 | 0.03 | 0.03 | 0.03 | 0.03 | 0.03 | 0.03 | 0.03 | 0.03 | 0.03 | Quick method to simulate ethanol feedstock limits (with FIC) - REPLACE WITH SOMETHING BETTER!
CIMS.CAN.AT.Metal Smelting.Methane Blend | Service | AT | Metal Smelting | Methane Blend | Biomass Gasification | Market share new_max |  |  |  |  | % | 0.03 | 0.03 | 0.03 | 0.03 | 0.03 | 0.03 | 0.03 | 0.03 | 0.03 | 0.03 | 0.03 | Quick method to simulate ethanol feedstock limits (with FIC) - REPLACE WITH SOMETHING BETTER!
CIMS.CAN.AT.Pulp and Paper.Methane Blend | Service | AT | Pulp and Paper | Methane Blend | Biomass Gasification | Market share new_max |  |  |  |  | % | 0.03 | 0.03 | 0.03 | 0.03 | 0.03 | 0.03 | 0.03 | 0.03 | 0.03 | 0.03 | 0.03 | Quick method to simulate ethanol feedstock limits (with FIC) - REPLACE WITH SOMETHING BETTER!
CIMS.CAN.AT.Light Industrial.Methane Blend | Service | AT | Light Industrial | Methane Blend | Biomass Gasification | Market share new_max |  |  |  |  | % | 0.03 | 0.03 | 0.03 | 0.03 | 0.03 | 0.03 | 0.03 | 0.03 | 0.03 | 0.03 | 0.03 | Quick method to simulate ethanol feedstock limits (with FIC) - REPLACE WITH SOMETHING BETTER!
CIMS.CAN.AT.Residential.Methane Blend | Service | AT | Residential | Methane Blend | Biomass Gasification | Market share new_max |  |  |  |  | % | 0.03 | 0.03 | 0.03 | 0.03 | 0.03 | 0.03 | 0.03 | 0.03 | 0.03 | 0.03 | 0.03 | Quick method to simulate ethanol feedstock limits (with FIC) - REPLACE WITH SOMETHING BETTER!
CIMS.CAN.AT.Commercial.Methane Blend | Service | AT | Commercial | Methane Blend | Biomass Gasification | Market share new_max |  |  |  |  | % | 0.03 | 0.03 | 0.03 | 0.03 | 0.03 | 0.03 | 0.03 | 0.03 | 0.03 | 0.03 | 0.03 | Quick method to simulate ethanol feedstock limits (with FIC) - REPLACE WITH SOMETHING BETTER!