## Sheet1
<-- Navigate by typing to search
Branch | Type | Region | Sector | Service | Technology | Parameter | Context | Sub_Context | Target | Source | Unit | 2000 | 2005 | 2010 | 2015 | 2020 | 2025 | 2030 | 2035 | 2040 | 2045 | 2050 | Comments
CIMS.CAN.SK.Electricity | Sector | SK |  | Electricity |  | Service provided |  |  |  |  | GJ
CIMS.CAN.SK.Electricity | Sector | SK |  | Electricity |  | Competition type | Sector
CIMS.CAN.SK.Electricity | Sector | SK |  | Electricity |  | Is supply | TRUE
CIMS.CAN.SK.Electricity | Sector | SK |  | Electricity |  | LCC_financial |  |  |  | CER | $/GJ | 18.8712 | 20.0546 | 22.4793 | 25.4215 | 29.4181 | 30.9727 | 31.7979 | 32.0669 | 33.2572 | 35.1212 | 35.9659
CIMS.CAN.SK.Electricity | Sector | SK |  | Electricity |  | Emissions | CO2 | Combustion |  | ECCC, NIR | tCO2 | 0 | 0 | 0 | 0 | 0 | 0 | 0 | 0 | 0 | 0 | 0
CIMS.CAN.SK.Electricity | Sector | SK |  | Electricity |  | Emissions | CH4 | Combustion |  | ECCC, NIR | tCH4 | 0 | 0 | 0 | 0 | 0 | 0 | 0 | 0 | 0 | 0 | 0
CIMS.CAN.SK.Electricity | Sector | SK |  | Electricity |  | Emissions | N2O | Combustion |  | ECCC, NIR | tN2O | 0 | 0 | 0 | 0 | 0 | 0 | 0 | 0 | 0 | 0 | 0
CIMS.CAN.SK.Biodiesel | Sector | SK |  | Biodiesel |  | Service provided |  |  |  |  | GJ
CIMS.CAN.SK.Biodiesel | Sector | SK |  | Biodiesel |  | Competition type | Sector
CIMS.CAN.SK.Biodiesel | Sector | SK |  | Biodiesel |  | Is supply | TRUE
CIMS.CAN.SK.Biodiesel | Sector | SK |  | Biodiesel |  | LCC_financial |  |  |  | EA Energy Analyses (2015) & Brown et al. (2020) | $/GJ | 35.1881 | 35.1881 | 35.1881 | 35.1881 | 35.1881 | 35.1881 | 35.1881 | 35.1881 | 35.1881 | 35.1881 | 35.1881
CIMS.CAN.SK.Biodiesel | Sector | SK |  | Biodiesel |  | Emissions_biomass | CO2 | Combustion |  |  | tCO2 | 0.074244 | 0.074244 | 0.074244 | 0.074244 | 0.074244 | 0.074244 | 0.074244 | 0.074244 | 0.074244 | 0.074244 | 0.074244
CIMS.CAN.SK.Biodiesel | Sector | SK |  | Biodiesel |  | Emissions | CO2 | Combustion |  | ECCC, NIR | tCO2 | 0 | 0 | 0 | 0 | 0 | 0 | 0 | 0 | 0 | 0 | 0
CIMS.CAN.SK.Biodiesel | Sector | SK |  | Biodiesel |  | Emissions | CH4 | Combustion |  | ECCC, NIR | tCH4 | 0 | 0 | 0 | 0 | 0 | 0 | 0 | 0 | 0 | 0 | 0
CIMS.CAN.SK.Biodiesel | Sector | SK |  | Biodiesel |  | Emissions | N2O | Combustion |  | ECCC, NIR | tN2O | 0 | 0 | 0 | 0 | 0 | 0 | 0 | 0 | 0 | 0 | 0
CIMS.CAN.SK.Ethanol | Sector | SK |  | Ethanol |  | Service provided |  |  |  |  | GJ
CIMS.CAN.SK.Ethanol | Sector | SK |  | Ethanol |  | Competition type | Sector
CIMS.CAN.SK.Ethanol | Sector | SK |  | Ethanol |  | Is supply | TRUE
CIMS.CAN.SK.Ethanol | Sector | SK |  | Ethanol |  | LCC_financial |  |  |  |  | $/GJ | 33 | 33 | 33 | 33 | 33 | 33 | 33 | 33 | 33 | 33 | 33
CIMS.CAN.SK.Ethanol | Sector | SK |  | Ethanol |  | Emissions_biomass | CO2 | Combustion |  |  | tCO2 | 0.070926 | 0.070926 | 0.070926 | 0.070926 | 0.070926 | 0.070926 | 0.070926 | 0.070926 | 0.070926 | 0.070926 | 0.070926
CIMS.CAN.SK.Ethanol | Sector | SK |  | Ethanol |  | Emissions | CO2 | Combustion |  | ECCC, NIR | tCO2 | 0 | 0 | 0 | 0 | 0 | 0 | 0 | 0 | 0 | 0 | 0
CIMS.CAN.SK.Ethanol | Sector | SK |  | Ethanol |  | Emissions | CH4 | Combustion |  | ECCC, NIR | tCH4 | 0 | 0 | 0 | 0 | 0 | 0 | 0 | 0 | 0 | 0 | 0
CIMS.CAN.SK.Ethanol | Sector | SK |  | Ethanol |  | Emissions | N2O | Combustion |  | ECCC, NIR | tN2O | 0 | 0 | 0 | 0 | 0 | 0 | 0 | 0 | 0 | 0 | 0
CIMS.CAN.SK.Hydrogen | Sector | SK |  | Hydrogen |  | Service provided |  |  |  |  | GJ
CIMS.CAN.SK.Hydrogen | Sector | SK |  | Hydrogen |  | Competition type | Sector
CIMS.CAN.SK.Hydrogen | Sector | SK |  | Hydrogen |  | Is supply | TRUE
CIMS.CAN.SK.Hydrogen | Sector | SK |  | Hydrogen |  | LCC_financial |  |  |  |  | $/GJ | 70.4225 | 63.3803 | 57.0423 | 51.338 | 46.2042 | 41.5838 | 37.4254 | 33.6829 | 30.3146 | 27.2831 | 24.5548 | Temporarily use $10.00-3.50/kg
CIMS.CAN.SK.Hydrogen | Sector | SK |  | Hydrogen |  | Emissions | CO2 | Combustion |  | ECCC, NIR | tCO2 | 0 | 0 | 0 | 0 | 0 | 0 | 0 | 0 | 0 | 0 | 0
CIMS.CAN.SK.Hydrogen | Sector | SK |  | Hydrogen |  | Emissions | CH4 | Combustion |  | ECCC, NIR | tCH4 | 0 | 0 | 0 | 0 | 0 | 0 | 0 | 0 | 0 | 0 | 0
CIMS.CAN.SK.Hydrogen | Sector | SK |  | Hydrogen |  | Emissions | N2O | Combustion |  | ECCC, NIR | tN2O | 0 | 0 | 0 | 0 | 0 | 0 | 0 | 0 | 0 | 0 | 0