## Sheet1
<-- Navigate by typing to search
Branch | Type | Region | Sector | Service | Technology | Parameter | Context | Sub_Context | Target | Source | Unit | 2000 | 2005 | 2010 | 2015 | 2020 | 2025 | 2030 | 2035 | 2040 | 2045 | 2050 | Comments
CIMS.CAN.ON | Region | ON | Commercial |  |  | Service requested |  |  | CIMS.CAN.ON.Commercial |  | M*m2 | 227.2 | 249.4 | 272.3 | 287.4 | 297.8 | 308.6 | 319.7 | 331.3 | 343.3 | 355.7 | 368.6
CIMS.CAN.ON.Commercial | Sector | ON | Commercial |  |  | Service provided |  |  |  |  | M*m2
CIMS.CAN.ON.Commercial | Sector | ON | Commercial |  |  | Competition type | Sector
CIMS.CAN.ON.Commercial | Sector | ON | Commercial |  |  | Price multiplier |  |  | CIMS.CAN.ON.Biodiesel | JCIMS | bar: 2000 to 2050
CIMS.CAN.ON.Commercial | Sector | ON | Commercial |  |  | Price multiplier |  |  | CIMS.Generic Fuels.Biogas | JCIMS |  | 0.83403 | 0.83403 | 2.7951 | 4.531 | 3.4145 | 4.0044 | 3.5451 | 3.3481 | 3.1887 | 3.1887 | 3.1887
CIMS.CAN.ON.Commercial | Sector | ON | Commercial |  |  | Price multiplier |  |  | CIMS.Generic Fuels.Black Liquor | JCIMS | bar: 2000 to 2050
CIMS.CAN.ON.Commercial | Sector | ON | Commercial |  |  | Price multiplier |  |  | CIMS.Generic Fuels.Coal | JCIMS | bar: 2000 to 2050
CIMS.CAN.ON.Commercial | Sector | ON | Commercial |  |  | Price multiplier |  |  | CIMS.Generic Fuels.Coke | JCIMS | bar: 2000 to 2050
CIMS.CAN.ON.Commercial | Sector | ON | Commercial |  |  | Price multiplier |  |  | CIMS.Generic Fuels.Diesel | JCIMS | bar: 2000 to 2050
CIMS.CAN.ON.Commercial | Sector | ON | Commercial |  |  | Price multiplier |  |  | CIMS.CAN.ON.Electricity | CER |  | 1.75 | 1.75 | 1.75 | 1.75 | 1.75 | 1.75 | 1.75 | 1.75 | 1.75 | 1.75 | 1.75
CIMS.CAN.ON.Commercial | Sector | ON | Commercial |  |  | Price multiplier |  |  | CIMS.CAN.ON.Ethanol | JCIMS | bar: 2000 to 2050
CIMS.CAN.ON.Commercial | Sector | ON | Commercial |  |  | Price multiplier |  |  | CIMS.Generic Fuels.Fuel Oil | CER |  | 0.98466 | 0.9868 | 1.0285 | 1.0868 | 1.1311 | 1.1643 | 1.1875 | 1.2053 | 1.2372 | 1.2778 | 1.2985
CIMS.CAN.ON.Commercial | Sector | ON | Commercial |  |  | Price multiplier |  |  | CIMS.Generic Fuels.Gasoline | JCIMS | bar: 2000 to 2050
CIMS.CAN.ON.Commercial | Sector | ON | Commercial |  |  | Price multiplier |  |  | CIMS.CAN.ON.Hydrogen | JCIMS | bar: 2000 to 2050
CIMS.CAN.ON.Commercial | Sector | ON | Commercial |  |  | Price multiplier |  |  | CIMS.Generic Fuels.Jet Fuel | JCIMS | bar: 2000 to 2050
CIMS.CAN.ON.Commercial | Sector | ON | Commercial |  |  | Price multiplier |  |  | CIMS.Generic Fuels.LPG | JCIMS | bar: 2000 to 2050
CIMS.CAN.ON.Commercial | Sector | ON | Commercial |  |  | Price multiplier |  |  | CIMS.Generic Fuels.Natural Gas | CER |  | 1.0316 | 1.0467 | 1.0371 | 1.0324 | 1.0324 | 1.0157 | 1.0214 | 1.0237 | 1.0228 | 1.024 | 1.026
CIMS.CAN.ON.Commercial | Sector | ON | Commercial |  |  | Price multiplier |  |  | CIMS.Generic Fuels.Petroleum Coke | JCIMS | bar: 2000 to 2050
CIMS.CAN.ON.Commercial | Sector | ON | Commercial |  |  | Price multiplier |  |  | CIMS.Generic Fuels.Propane | JCIMS | bar: 2000 to 2050
CIMS.CAN.ON.Commercial | Sector | ON | Commercial |  |  | Price multiplier |  |  | CIMS.Generic Fuels.Refinery Fuel Gas | JCIMS | bar: 2000 to 2050
CIMS.CAN.ON.Commercial | Sector | ON | Commercial |  |  | Price multiplier |  |  | CIMS.Generic Fuels.Solid Biomass | JCIMS |  | 11.9325 | 14.7038 | 48.4853 | 48.4853 | 48.4853 | 48.4853 | 48.4853 | 48.4853 | 48.4853 | 48.4853 | 48.4853
CIMS.CAN.ON.Commercial | Sector | ON | Commercial |  |  | Price multiplier |  |  | CIMS.Generic Fuels.Uranium | JCIMS | bar: 2000 to 2050
CIMS.CAN.ON.Commercial | Sector | ON | Commercial |  |  | Price multiplier |  |  | CIMS.Generic Fuels.Waste Fuel | JCIMS | bar: 2000 to 2050
CIMS.CAN.ON.Commercial | Sector | ON | Commercial |  |  | Service requested |  |  | CIMS.CAN.ON.Commercial.Buildings |  | m2 | 1000000 | 1000000 | 1000000 | 1000000 | 1000000 | 1000000 | 1000000 | 1000000 | 1000000 | 1000000 | 1000000
CIMS.CAN.ON.Commercial.Buildings | Service | ON | Commercial | Buildings |  | Service provided |  |  |  |  | m2
CIMS.CAN.ON.Commercial.Buildings | Service | ON | Commercial | Buildings |  | Competition type | Fixed Ratio
CIMS.CAN.ON.Commercial.Buildings | Service | ON | Commercial | Buildings |  | Service requested |  |  | CIMS.CAN.ON.Commercial.Buildings.Shell |  | m2 | bar: 2000 to 2050
CIMS.CAN.ON.Commercial.Buildings | Service | ON | Commercial | Buildings |  | Service requested |  |  | CIMS.CAN.ON.Commercial.Buildings.Lighting |  | m2 | 0.6538 | 0.6538 | 0.6538 | 0.6538 | 0.6538 | 0.6538 | 0.6538 | 0.6538 | 0.6538 | 0.6538 | 0.6538
CIMS.CAN.ON.Commercial.Buildings | Service | ON | Commercial | Buildings |  | Service requested |  |  | CIMS.CAN.ON.Commercial.Buildings.Refrigeration |  | unit | 0.049405 | 0.049405 | 0.049405 | 0.049405 | 0.049405 | 0.049405 | 0.049405 | 0.049405 | 0.049405 | 0.049405 | 0.049405
CIMS.CAN.ON.Commercial.Buildings | Service | ON | Commercial | Buildings |  | Service requested |  |  | CIMS.CAN.ON.Commercial.Buildings.Cooking |  | unit | 0.048148 | 0.048148 | 0.048148 | 0.048148 | 0.048148 | 0.048148 | 0.048148 | 0.048148 | 0.048148 | 0.048148 | 0.048148
CIMS.CAN.ON.Commercial.Buildings | Service | ON | Commercial | Buildings |  | Service requested |  |  | CIMS.CAN.ON.Commercial.Buildings.Hot Water |  | unit | 1.5029 | 1.5186 | 1.5346 | 1.5507 | 1.567 | 1.5835 | 1.6001 | 1.6169 | 1.6169 | 1.6169 | 1.6169
CIMS.CAN.ON.Commercial.Buildings | Service | ON | Commercial | Buildings |  | Service requested |  |  | CIMS.CAN.ON.Commercial.Buildings.Plug Load |  | unit | 6.1757 | 8.7044 | 10.6487 | 12.2892 | 13.735 | 15.0426 | 16.2452 | 17.3648 | 18.4164 | 18.4164 | 18.4164
CIMS.CAN.ON.Commercial.Buildings.Shell | Service | ON | Commercial | Shell |  | Service provided |  |  |  |  | m2
CIMS.CAN.ON.Commercial.Buildings.Shell | Service | ON | Commercial | Shell |  | Competition type | Fixed Ratio
CIMS.CAN.ON.Commercial.Buildings.Shell | Service | ON | Commercial | Shell |  | Service requested |  |  | CIMS.CAN.ON.Commercial.Buildings.Shell.Wholesale |  | m2 | 0.062782 | 0.059089 | 0.056577 | 0.054233 | 0.052171 | 0.050343 | 0.048711 | 0.047245 | 0.045921 | 0.045921 | 0.045921
CIMS.CAN.ON.Commercial.Buildings.Shell | Service | ON | Commercial | Shell |  | Service requested |  |  | CIMS.CAN.ON.Commercial.Buildings.Shell.Retail |  | m2 | 0.15363 | 0.15299 | 0.15041 | 0.1491 | 0.14795 | 0.14693 | 0.14602 | 0.14521 | 0.14447 | 0.14447 | 0.14447
CIMS.CAN.ON.Commercial.Buildings.Shell | Service | ON | Commercial | Shell |  | Service requested |  |  | CIMS.CAN.ON.Commercial.Buildings.Shell.Transportation and Warehousing |  | m2 | 0.054039 | 0.047925 | 0.044008 | 0.040179 | 0.03681 | 0.033823 | 0.031157 | 0.028762 | 0.026599 | 0.026599 | 0.026599
CIMS.CAN.ON.Commercial.Buildings.Shell | Service | ON | Commercial | Shell |  | Service requested |  |  | CIMS.CAN.ON.Commercial.Buildings.Shell.Information and Cultural |  | m2 | 0.022409 | 0.022529 | 0.023538 | 0.024111 | 0.024615 | 0.025062 | 0.025461 | 0.02582 | 0.026143 | 0.026143 | 0.026143
CIMS.CAN.ON.Commercial.Buildings.Shell | Service | ON | Commercial | Shell |  | Service requested |  |  | CIMS.CAN.ON.Commercial.Buildings.Shell.Offices |  | m2 | 0.43089 | 0.43712 | 0.44767 | 0.45517 | 0.46177 | 0.46762 | 0.47285 | 0.47754 | 0.48178 | 0.48178 | 0.48178
CIMS.CAN.ON.Commercial.Buildings.Shell | Service | ON | Commercial | Shell |  | Service requested |  |  | CIMS.CAN.ON.Commercial.Buildings.Shell.Educational |  | m2 | 0.12398 | 0.12663 | 0.12484 | 0.12449 | 0.12419 | 0.12392 | 0.12367 | 0.12346 | 0.12326 | 0.12326 | 0.12326
CIMS.CAN.ON.Commercial.Buildings.Shell | Service | ON | Commercial | Shell |  | Service requested |  |  | CIMS.CAN.ON.Commercial.Buildings.Shell.Healthcare and Social Assistance |  | m2 | 0.063563 | 0.06661 | 0.065882 | 0.066177 | 0.066436 | 0.066667 | 0.066872 | 0.067057 | 0.067223 | 0.067223 | 0.067223
CIMS.CAN.ON.Commercial.Buildings.Shell | Service | ON | Commercial | Shell |  | Service requested |  |  | CIMS.CAN.ON.Commercial.Buildings.Shell.Arts Entertainment and Recreation |  | m2 | 0.019955 | 0.019989 | 0.021152 | 0.021775 | 0.022324 | 0.022811 | 0.023245 | 0.023635 | 0.023987 | 0.023987 | 0.023987
CIMS.CAN.ON.Commercial.Buildings.Shell | Service | ON | Commercial | Shell |  | Service requested |  |  | CIMS.CAN.ON.Commercial.Buildings.Shell.Accommodation and Food services |  | m2 | 0.04568 | 0.045526 | 0.04486 | 0.044433 | 0.044058 | 0.043725 | 0.043428 | 0.043162 | 0.042921 | 0.042921 | 0.042921
CIMS.CAN.ON.Commercial.Buildings.Shell | Service | ON | Commercial | Shell |  | Service requested |  |  | CIMS.CAN.ON.Commercial.Buildings.Shell.Other Services |  | m2 | 0.023076 | 0.021587 | 0.021067 | 0.020327 | 0.019676 | 0.019098 | 0.018583 | 0.01812 | 0.017702 | 0.017702 | 0.017702
CIMS.CAN.ON.Commercial.Buildings.Shell.Wholesale | Service | ON | Commercial | Wholesale |  | Service provided |  |  |  |  | m2
CIMS.CAN.ON.Commercial.Buildings.Shell.Wholesale | Service | ON | Commercial | Wholesale |  | Competition type | Tech Compete
CIMS.CAN.ON.Commercial.Buildings.Shell.Wholesale | Service | ON | Commercial | Wholesale |  | Discount rate_financial |  |  |  |  | % | 0.4 | 0.4 | 0.4 | 0.4 | 0.4 | 0.4 | 0.4 | 0.4 | 0.4 | 0.4 | 0.4
CIMS.CAN.ON.Commercial.Buildings.Shell.Wholesale | Service | ON | Commercial | Wholesale |  | Discount rate_retrofit |  |  |  |  | % | 0.4 | 0.4 | 0.4 | 0.4 | 0.4 | 0.4 | 0.4 | 0.4 | 0.4 | 0.4 | 0.4
CIMS.CAN.ON.Commercial.Buildings.Shell.Wholesale | Service | ON | Commercial | Wholesale |  | Heterogeneity | [5 empty] | 10 | 10 | 10 | 10 | 10 | 10 | 10 | 10 | 10 | 10 | 10
CIMS.CAN.ON.Commercial.Buildings.Shell.Wholesale | Service | ON | Commercial | Wholesale | Std | Technology
CIMS.CAN.ON.Commercial.Buildings.Shell.Wholesale | Service | ON | Commercial | Wholesale | Std | Available |  |  |  |  | Year | 1950 | 1950 | 1950 | 1950 | 1950 | 1950 | 1950 | 1950 | 1950 | 1950 | 1950
CIMS.CAN.ON.Commercial.Buildings.Shell.Wholesale | Service | ON | Commercial | Wholesale | Std | Unavailable |  |  |  |  | Year | 2101 | 2101 | 2101 | 2101 | 2101 | 2101 | 2101 | 2101 | 2101 | 2101 | 2101
CIMS.CAN.ON.Commercial.Buildings.Shell.Wholesale | Service | ON | Commercial | Wholesale | Std | Lifetime |  |  |  |  | Years | 60 | 60 | 60 | 60 | 60 | 60 | 60 | 60 | 60 | 60 | 60
CIMS.CAN.ON.Commercial.Buildings.Shell.Wholesale | Service | ON | Commercial | Wholesale | Std | Market share |  |  |  |  | % | bar: 2000
CIMS.CAN.ON.Commercial.Buildings.Shell.Wholesale | Service | ON | Commercial | Wholesale | Std | Output |  |  |  |  | m2 | 0.68968 | 0.68968 | 0.68968 | 0.68968 | 0.68968 | 0.68968 | 0.68968 | 0.68968 | 0.68968 | 0.68968 | 0.68968
CIMS.CAN.ON.Commercial.Buildings.Shell.Wholesale | Service | ON | Commercial | Wholesale | Std | FCC |  |  |  |  | $ | 128.0374 | 128.0374 | 128.0374 | 128.0374 | 128.0374 | 128.0374 | 128.0374 | 128.0374 | 128.0374 | 128.0374 | 128.0374
CIMS.CAN.ON.Commercial.Buildings.Shell.Wholesale | Service | ON | Commercial | Wholesale | Std | Capital recovery |  |  |  |  | Years | 25 | 25 | 25 | 25 | 25 | 25 | 25 | 25 | 25 | 25 | 25
CIMS.CAN.ON.Commercial.Buildings.Shell.Wholesale | Service | ON | Commercial | Wholesale | Std | FOM |  |  |  |  | $ | 0.038411 | 0.038411 | 0.038411 | 0.038411 | 0.038411 | 0.038411 | 0.038411 | 0.038411 | 0.038411 | 0.038411 | 0.038411
CIMS.CAN.ON.Commercial.Buildings.Shell.Wholesale | Service | ON | Commercial | Wholesale | Std | Service requested |  |  | CIMS.CAN.ON.Commercial.HVAC |  | GJ | 0.96138 | 0.96138 | 0.96138 | 0.96138 | 0.96138 | 0.96138 | 0.96138 | 0.96138 | 0.96138 | 0.96138 | 0.96138
CIMS.CAN.ON.Commercial.Buildings.Shell.Wholesale | Service | ON | Commercial | Wholesale | LEED | Technology
CIMS.CAN.ON.Commercial.Buildings.Shell.Wholesale | Service | ON | Commercial | Wholesale | LEED | Available |  |  |  |  | Year | 2010 | 2010 | 2010 | 2010 | 2010 | 2010 | 2010 | 2010 | 2010 | 2010 | 2010
CIMS.CAN.ON.Commercial.Buildings.Shell.Wholesale | Service | ON | Commercial | Wholesale | LEED | Unavailable |  |  |  |  | Year | 2101 | 2101 | 2101 | 2101 | 2101 | 2101 | 2101 | 2101 | 2101 | 2101 | 2101
CIMS.CAN.ON.Commercial.Buildings.Shell.Wholesale | Service | ON | Commercial | Wholesale | LEED | Lifetime |  |  |  |  | Years | 60 | 60 | 60 | 60 | 60 | 60 | 60 | 60 | 60 | 60 | 60
CIMS.CAN.ON.Commercial.Buildings.Shell.Wholesale | Service | ON | Commercial | Wholesale | LEED | Market share |  |  |  |  | % | 2000: 0
CIMS.CAN.ON.Commercial.Buildings.Shell.Wholesale | Service | ON | Commercial | Wholesale | LEED | Output |  |  |  |  | m2 | 0.68968 | 0.68968 | 0.68968 | 0.68968 | 0.68968 | 0.68968 | 0.68968 | 0.68968 | 0.68968 | 0.68968 | 0.68968
CIMS.CAN.ON.Commercial.Buildings.Shell.Wholesale | Service | ON | Commercial | Wholesale | LEED | FCC |  |  |  |  | $ | 131.8055 | 131.8055 | 131.8055 | 131.8055 | 131.8055 | 131.8055 | 131.8055 | 131.8055 | 131.8055 | 131.8055 | 131.8055
CIMS.CAN.ON.Commercial.Buildings.Shell.Wholesale | Service | ON | Commercial | Wholesale | LEED | Capital recovery |  |  |  |  | Years | 25 | 25 | 25 | 25 | 25 | 25 | 25 | 25 | 25 | 25 | 25
CIMS.CAN.ON.Commercial.Buildings.Shell.Wholesale | Service | ON | Commercial | Wholesale | LEED | FOM |  |  |  |  | $ | 0.038411 | 0.038411 | 0.038411 | 0.038411 | 0.038411 | 0.038411 | 0.038411 | 0.038411 | 0.038411 | 0.038411 | 0.038411
CIMS.CAN.ON.Commercial.Buildings.Shell.Wholesale | Service | ON | Commercial | Wholesale | LEED | Service requested |  |  | CIMS.CAN.ON.Commercial.HVAC |  | GJ | 0.8045 | 0.8045 | 0.8045 | 0.8045 | 0.8045 | 0.8045 | 0.8045 | 0.8045 | 0.8045 | 0.8045 | 0.8045
CIMS.CAN.ON.Commercial.Buildings.Shell.Wholesale | Service | ON | Commercial | Wholesale | LEED Silver | Technology
CIMS.CAN.ON.Commercial.Buildings.Shell.Wholesale | Service | ON | Commercial | Wholesale | LEED Silver | Available |  |  |  |  | Year | 2015 | 2015 | 2015 | 2015 | 2015 | 2015 | 2015 | 2015 | 2015 | 2015 | 2015
CIMS.CAN.ON.Commercial.Buildings.Shell.Wholesale | Service | ON | Commercial | Wholesale | LEED Silver | Unavailable |  |  |  |  | Year | 2101 | 2101 | 2101 | 2101 | 2101 | 2101 | 2101 | 2101 | 2101 | 2101 | 2101
CIMS.CAN.ON.Commercial.Buildings.Shell.Wholesale | Service | ON | Commercial | Wholesale | LEED Silver | Lifetime |  |  |  |  | Years | 60 | 60 | 60 | 60 | 60 | 60 | 60 | 60 | 60 | 60 | 60
CIMS.CAN.ON.Commercial.Buildings.Shell.Wholesale | Service | ON | Commercial | Wholesale | LEED Silver | Market share |  |  |  |  | % | 2000: 0
CIMS.CAN.ON.Commercial.Buildings.Shell.Wholesale | Service | ON | Commercial | Wholesale | LEED Silver | Output |  |  |  |  | m2 | 0.68968 | 0.68968 | 0.68968 | 0.68968 | 0.68968 | 0.68968 | 0.68968 | 0.68968 | 0.68968 | 0.68968 | 0.68968
CIMS.CAN.ON.Commercial.Buildings.Shell.Wholesale | Service | ON | Commercial | Wholesale | LEED Silver | FCC |  |  |  |  | $ | 136.9121 | 136.9121 | 136.9121 | 136.9121 | 136.9121 | 136.9121 | 136.9121 | 136.9121 | 136.9121 | 136.9121 | 136.9121
CIMS.CAN.ON.Commercial.Buildings.Shell.Wholesale | Service | ON | Commercial | Wholesale | LEED Silver | Capital recovery |  |  |  |  | Years | 25 | 25 | 25 | 25 | 25 | 25 | 25 | 25 | 25 | 25 | 25
CIMS.CAN.ON.Commercial.Buildings.Shell.Wholesale | Service | ON | Commercial | Wholesale | LEED Silver | FOM |  |  |  |  | $ | 0.038411 | 0.038411 | 0.038411 | 0.038411 | 0.038411 | 0.038411 | 0.038411 | 0.038411 | 0.038411 | 0.038411 | 0.038411
CIMS.CAN.ON.Commercial.Buildings.Shell.Wholesale | Service | ON | Commercial | Wholesale | LEED Silver | Service requested |  |  | CIMS.CAN.ON.Commercial.HVAC |  | GJ | 0.77871 | 0.77871 | 0.77871 | 0.77871 | 0.77871 | 0.77871 | 0.77871 | 0.77871 | 0.77871 | 0.77871 | 0.77871
CIMS.CAN.ON.Commercial.Buildings.Shell.Wholesale | Service | ON | Commercial | Wholesale | LEED Gold | Technology
CIMS.CAN.ON.Commercial.Buildings.Shell.Wholesale | Service | ON | Commercial | Wholesale | LEED Gold | Available |  |  |  |  | Year | 2015 | 2015 | 2015 | 2015 | 2015 | 2015 | 2015 | 2015 | 2015 | 2015 | 2015
CIMS.CAN.ON.Commercial.Buildings.Shell.Wholesale | Service | ON | Commercial | Wholesale | LEED Gold | Unavailable |  |  |  |  | Year | 2101 | 2101 | 2101 | 2101 | 2101 | 2101 | 2101 | 2101 | 2101 | 2101 | 2101
CIMS.CAN.ON.Commercial.Buildings.Shell.Wholesale | Service | ON | Commercial | Wholesale | LEED Gold | Lifetime |  |  |  |  | Years | 60 | 60 | 60 | 60 | 60 | 60 | 60 | 60 | 60 | 60 | 60
CIMS.CAN.ON.Commercial.Buildings.Shell.Wholesale | Service | ON | Commercial | Wholesale | LEED Gold | Market share |  |  |  |  | % | 2000: 0
CIMS.CAN.ON.Commercial.Buildings.Shell.Wholesale | Service | ON | Commercial | Wholesale | LEED Gold | Output |  |  |  |  | m2 | 0.68968 | 0.68968 | 0.68968 | 0.68968 | 0.68968 | 0.68968 | 0.68968 | 0.68968 | 0.68968 | 0.68968 | 0.68968
CIMS.CAN.ON.Commercial.Buildings.Shell.Wholesale | Service | ON | Commercial | Wholesale | LEED Gold | FCC |  |  |  |  | $ | 152.9735 | 152.9735 | 152.9735 | 152.9735 | 152.9735 | 152.9735 | 152.9735 | 152.9735 | 152.9735 | 152.9735 | 152.9735
CIMS.CAN.ON.Commercial.Buildings.Shell.Wholesale | Service | ON | Commercial | Wholesale | LEED Gold | Capital recovery |  |  |  |  | Years | 25 | 25 | 25 | 25 | 25 | 25 | 25 | 25 | 25 | 25 | 25
CIMS.CAN.ON.Commercial.Buildings.Shell.Wholesale | Service | ON | Commercial | Wholesale | LEED Gold | FOM |  |  |  |  | $ | 0.038411 | 0.038411 | 0.038411 | 0.038411 | 0.038411 | 0.038411 | 0.038411 | 0.038411 | 0.038411 | 0.038411 | 0.038411
CIMS.CAN.ON.Commercial.Buildings.Shell.Wholesale | Service | ON | Commercial | Wholesale | LEED Gold | Service requested |  |  | CIMS.CAN.ON.Commercial.HVAC |  | GJ | 0.65133 | 0.65133 | 0.65133 | 0.65133 | 0.65133 | 0.65133 | 0.65133 | 0.65133 | 0.65133 | 0.65133 | 0.65133
CIMS.CAN.ON.Commercial.Buildings.Shell.Wholesale | Service | ON | Commercial | Wholesale | LEED Platinum | Technology
CIMS.CAN.ON.Commercial.Buildings.Shell.Wholesale | Service | ON | Commercial | Wholesale | LEED Platinum | Available |  |  |  |  | Year | 2015 | 2015 | 2015 | 2015 | 2015 | 2015 | 2015 | 2015 | 2015 | 2015 | 2015
CIMS.CAN.ON.Commercial.Buildings.Shell.Wholesale | Service | ON | Commercial | Wholesale | LEED Platinum | Unavailable |  |  |  |  | Year | 2101 | 2101 | 2101 | 2101 | 2101 | 2101 | 2101 | 2101 | 2101 | 2101 | 2101
CIMS.CAN.ON.Commercial.Buildings.Shell.Wholesale | Service | ON | Commercial | Wholesale | LEED Platinum | Lifetime |  |  |  |  | Years | 60 | 60 | 60 | 60 | 60 | 60 | 60 | 60 | 60 | 60 | 60
CIMS.CAN.ON.Commercial.Buildings.Shell.Wholesale | Service | ON | Commercial | Wholesale | LEED Platinum | Market share |  |  |  |  | % | 2000: 0
CIMS.CAN.ON.Commercial.Buildings.Shell.Wholesale | Service | ON | Commercial | Wholesale | LEED Platinum | Output |  |  |  |  | m2 | 0.68968 | 0.68968 | 0.68968 | 0.68968 | 0.68968 | 0.68968 | 0.68968 | 0.68968 | 0.68968 | 0.68968 | 0.68968
CIMS.CAN.ON.Commercial.Buildings.Shell.Wholesale | Service | ON | Commercial | Wholesale | LEED Platinum | FCC |  |  |  |  | $ | 195.5481 | 195.5481 | 195.5481 | 195.5481 | 195.5481 | 195.5481 | 195.5481 | 195.5481 | 195.5481 | 195.5481 | 195.5481
CIMS.CAN.ON.Commercial.Buildings.Shell.Wholesale | Service | ON | Commercial | Wholesale | LEED Platinum | Capital recovery |  |  |  |  | Years | 25 | 25 | 25 | 25 | 25 | 25 | 25 | 25 | 25 | 25 | 25
CIMS.CAN.ON.Commercial.Buildings.Shell.Wholesale | Service | ON | Commercial | Wholesale | LEED Platinum | FOM |  |  |  |  | $ | 0.038411 | 0.038411 | 0.038411 | 0.038411 | 0.038411 | 0.038411 | 0.038411 | 0.038411 | 0.038411 | 0.038411 | 0.038411
CIMS.CAN.ON.Commercial.Buildings.Shell.Wholesale | Service | ON | Commercial | Wholesale | LEED Platinum | Service requested |  |  | CIMS.CAN.ON.Commercial.HVAC |  | GJ | 0.52876 | 0.52876 | 0.52876 | 0.52876 | 0.52876 | 0.52876 | 0.52876 | 0.52876 | 0.52876 | 0.52876 | 0.52876
CIMS.CAN.ON.Commercial.Buildings.Shell.Retail | Service | ON | Commercial | Retail |  | Service provided |  |  |  |  | m2
CIMS.CAN.ON.Commercial.Buildings.Shell.Retail | Service | ON | Commercial | Retail |  | Competition type | Tech Compete
CIMS.CAN.ON.Commercial.Buildings.Shell.Retail | Service | ON | Commercial | Retail |  | Discount rate_financial |  |  |  |  | % | 0.4 | 0.4 | 0.4 | 0.4 | 0.4 | 0.4 | 0.4 | 0.4 | 0.4 | 0.4 | 0.4
CIMS.CAN.ON.Commercial.Buildings.Shell.Retail | Service | ON | Commercial | Retail |  | Discount rate_retrofit |  |  |  |  | % | 0.4 | 0.4 | 0.4 | 0.4 | 0.4 | 0.4 | 0.4 | 0.4 | 0.4 | 0.4 | 0.4
CIMS.CAN.ON.Commercial.Buildings.Shell.Retail | Service | ON | Commercial | Retail |  | Heterogeneity | [5 empty] | 10 | 10 | 10 | 10 | 10 | 10 | 10 | 10 | 10 | 10 | 10
CIMS.CAN.ON.Commercial.Buildings.Shell.Retail | Service | ON | Commercial | Retail | Std | Technology
CIMS.CAN.ON.Commercial.Buildings.Shell.Retail | Service | ON | Commercial | Retail | Std | Available |  |  |  |  | Year | 1950 | 1950 | 1950 | 1950 | 1950 | 1950 | 1950 | 1950 | 1950 | 1950 | 1950
CIMS.CAN.ON.Commercial.Buildings.Shell.Retail | Service | ON | Commercial | Retail | Std | Unavailable |  |  |  |  | Year | 2101 | 2101 | 2101 | 2101 | 2101 | 2101 | 2101 | 2101 | 2101 | 2101 | 2101
CIMS.CAN.ON.Commercial.Buildings.Shell.Retail | Service | ON | Commercial | Retail | Std | Lifetime |  |  |  |  | Years | 60 | 60 | 60 | 60 | 60 | 60 | 60 | 60 | 60 | 60 | 60
CIMS.CAN.ON.Commercial.Buildings.Shell.Retail | Service | ON | Commercial | Retail | Std | Market share |  |  |  |  | % | bar: 2000
CIMS.CAN.ON.Commercial.Buildings.Shell.Retail | Service | ON | Commercial | Retail | Std | Output |  |  |  |  | m2 | 0.68968 | 0.68968 | 0.68968 | 0.68968 | 0.68968 | 0.68968 | 0.68968 | 0.68968 | 0.68968 | 0.68968 | 0.68968
CIMS.CAN.ON.Commercial.Buildings.Shell.Retail | Service | ON | Commercial | Retail | Std | FCC |  |  |  |  | $ | 128.0374 | 128.0374 | 128.0374 | 128.0374 | 128.0374 | 128.0374 | 128.0374 | 128.0374 | 128.0374 | 128.0374 | 128.0374
CIMS.CAN.ON.Commercial.Buildings.Shell.Retail | Service | ON | Commercial | Retail | Std | Capital recovery |  |  |  |  | Years | 25 | 25 | 25 | 25 | 25 | 25 | 25 | 25 | 25 | 25 | 25
CIMS.CAN.ON.Commercial.Buildings.Shell.Retail | Service | ON | Commercial | Retail | Std | FOM |  |  |  |  | $ | 0.038411 | 0.038411 | 0.038411 | 0.038411 | 0.038411 | 0.038411 | 0.038411 | 0.038411 | 0.038411 | 0.038411 | 0.038411
CIMS.CAN.ON.Commercial.Buildings.Shell.Retail | Service | ON | Commercial | Retail | Std | Service requested |  |  | CIMS.CAN.ON.Commercial.HVAC |  | GJ | 0.8405 | 0.8405 | 0.8405 | 0.8405 | 0.8405 | 0.8405 | 0.8405 | 0.8405 | 0.8405 | 0.8405 | 0.8405
CIMS.CAN.ON.Commercial.Buildings.Shell.Retail | Service | ON | Commercial | Retail | LEED | Technology
CIMS.CAN.ON.Commercial.Buildings.Shell.Retail | Service | ON | Commercial | Retail | LEED | Available |  |  |  |  | Year | 2010 | 2010 | 2010 | 2010 | 2010 | 2010 | 2010 | 2010 | 2010 | 2010 | 2010
CIMS.CAN.ON.Commercial.Buildings.Shell.Retail | Service | ON | Commercial | Retail | LEED | Unavailable |  |  |  |  | Year | 2101 | 2101 | 2101 | 2101 | 2101 | 2101 | 2101 | 2101 | 2101 | 2101 | 2101
CIMS.CAN.ON.Commercial.Buildings.Shell.Retail | Service | ON | Commercial | Retail | LEED | Lifetime |  |  |  |  | Years | 60 | 60 | 60 | 60 | 60 | 60 | 60 | 60 | 60 | 60 | 60
CIMS.CAN.ON.Commercial.Buildings.Shell.Retail | Service | ON | Commercial | Retail | LEED | Market share |  |  |  |  | % | 2000: 0
CIMS.CAN.ON.Commercial.Buildings.Shell.Retail | Service | ON | Commercial | Retail | LEED | Output |  |  |  |  | m2 | 0.68968 | 0.68968 | 0.68968 | 0.68968 | 0.68968 | 0.68968 | 0.68968 | 0.68968 | 0.68968 | 0.68968 | 0.68968
CIMS.CAN.ON.Commercial.Buildings.Shell.Retail | Service | ON | Commercial | Retail | LEED | FCC |  |  |  |  | $ | 131.8055 | 131.8055 | 131.8055 | 131.8055 | 131.8055 | 131.8055 | 131.8055 | 131.8055 | 131.8055 | 131.8055 | 131.8055
CIMS.CAN.ON.Commercial.Buildings.Shell.Retail | Service | ON | Commercial | Retail | LEED | Capital recovery |  |  |  |  | Years | 25 | 25 | 25 | 25 | 25 | 25 | 25 | 25 | 25 | 25 | 25
CIMS.CAN.ON.Commercial.Buildings.Shell.Retail | Service | ON | Commercial | Retail | LEED | FOM |  |  |  |  | $ | 0.038411 | 0.038411 | 0.038411 | 0.038411 | 0.038411 | 0.038411 | 0.038411 | 0.038411 | 0.038411 | 0.038411 | 0.038411
CIMS.CAN.ON.Commercial.Buildings.Shell.Retail | Service | ON | Commercial | Retail | LEED | Service requested |  |  | CIMS.CAN.ON.Commercial.HVAC |  | GJ | 0.70334 | 0.70334 | 0.70334 | 0.70334 | 0.70334 | 0.70334 | 0.70334 | 0.70334 | 0.70334 | 0.70334 | 0.70334
CIMS.CAN.ON.Commercial.Buildings.Shell.Retail | Service | ON | Commercial | Retail | LEED Silver | Technology
CIMS.CAN.ON.Commercial.Buildings.Shell.Retail | Service | ON | Commercial | Retail | LEED Silver | Available |  |  |  |  | Year | 2015 | 2015 | 2015 | 2015 | 2015 | 2015 | 2015 | 2015 | 2015 | 2015 | 2015
CIMS.CAN.ON.Commercial.Buildings.Shell.Retail | Service | ON | Commercial | Retail | LEED Silver | Unavailable |  |  |  |  | Year | 2101 | 2101 | 2101 | 2101 | 2101 | 2101 | 2101 | 2101 | 2101 | 2101 | 2101
CIMS.CAN.ON.Commercial.Buildings.Shell.Retail | Service | ON | Commercial | Retail | LEED Silver | Lifetime |  |  |  |  | Years | 60 | 60 | 60 | 60 | 60 | 60 | 60 | 60 | 60 | 60 | 60
CIMS.CAN.ON.Commercial.Buildings.Shell.Retail | Service | ON | Commercial | Retail | LEED Silver | Market share |  |  |  |  | % | 2000: 0
CIMS.CAN.ON.Commercial.Buildings.Shell.Retail | Service | ON | Commercial | Retail | LEED Silver | Output |  |  |  |  | m2 | 0.68968 | 0.68968 | 0.68968 | 0.68968 | 0.68968 | 0.68968 | 0.68968 | 0.68968 | 0.68968 | 0.68968 | 0.68968
CIMS.CAN.ON.Commercial.Buildings.Shell.Retail | Service | ON | Commercial | Retail | LEED Silver | FCC |  |  |  |  | $ | 136.9121 | 136.9121 | 136.9121 | 136.9121 | 136.9121 | 136.9121 | 136.9121 | 136.9121 | 136.9121 | 136.9121 | 136.9121
CIMS.CAN.ON.Commercial.Buildings.Shell.Retail | Service | ON | Commercial | Retail | LEED Silver | Capital recovery |  |  |  |  | Years | 25 | 25 | 25 | 25 | 25 | 25 | 25 | 25 | 25 | 25 | 25
CIMS.CAN.ON.Commercial.Buildings.Shell.Retail | Service | ON | Commercial | Retail | LEED Silver | FOM |  |  |  |  | $ | 0.038411 | 0.038411 | 0.038411 | 0.038411 | 0.038411 | 0.038411 | 0.038411 | 0.038411 | 0.038411 | 0.038411 | 0.038411
CIMS.CAN.ON.Commercial.Buildings.Shell.Retail | Service | ON | Commercial | Retail | LEED Silver | Service requested |  |  | CIMS.CAN.ON.Commercial.HVAC |  | GJ | 0.6808 | 0.6808 | 0.6808 | 0.6808 | 0.6808 | 0.6808 | 0.6808 | 0.6808 | 0.6808 | 0.6808 | 0.6808
CIMS.CAN.ON.Commercial.Buildings.Shell.Retail | Service | ON | Commercial | Retail | LEED Gold | Technology
CIMS.CAN.ON.Commercial.Buildings.Shell.Retail | Service | ON | Commercial | Retail | LEED Gold | Available |  |  |  |  | Year | 2015 | 2015 | 2015 | 2015 | 2015 | 2015 | 2015 | 2015 | 2015 | 2015 | 2015
CIMS.CAN.ON.Commercial.Buildings.Shell.Retail | Service | ON | Commercial | Retail | LEED Gold | Unavailable |  |  |  |  | Year | 2101 | 2101 | 2101 | 2101 | 2101 | 2101 | 2101 | 2101 | 2101 | 2101 | 2101
CIMS.CAN.ON.Commercial.Buildings.Shell.Retail | Service | ON | Commercial | Retail | LEED Gold | Lifetime |  |  |  |  | Years | 60 | 60 | 60 | 60 | 60 | 60 | 60 | 60 | 60 | 60 | 60
CIMS.CAN.ON.Commercial.Buildings.Shell.Retail | Service | ON | Commercial | Retail | LEED Gold | Market share |  |  |  |  | % | 2000: 0
CIMS.CAN.ON.Commercial.Buildings.Shell.Retail | Service | ON | Commercial | Retail | LEED Gold | Output |  |  |  |  | m2 | 0.68968 | 0.68968 | 0.68968 | 0.68968 | 0.68968 | 0.68968 | 0.68968 | 0.68968 | 0.68968 | 0.68968 | 0.68968
CIMS.CAN.ON.Commercial.Buildings.Shell.Retail | Service | ON | Commercial | Retail | LEED Gold | FCC |  |  |  |  | $ | 152.9735 | 152.9735 | 152.9735 | 152.9735 | 152.9735 | 152.9735 | 152.9735 | 152.9735 | 152.9735 | 152.9735 | 152.9735
CIMS.CAN.ON.Commercial.Buildings.Shell.Retail | Service | ON | Commercial | Retail | LEED Gold | Capital recovery |  |  |  |  | Years | 25 | 25 | 25 | 25 | 25 | 25 | 25 | 25 | 25 | 25 | 25
CIMS.CAN.ON.Commercial.Buildings.Shell.Retail | Service | ON | Commercial | Retail | LEED Gold | FOM |  |  |  |  | $ | 0.038411 | 0.038411 | 0.038411 | 0.038411 | 0.038411 | 0.038411 | 0.038411 | 0.038411 | 0.038411 | 0.038411 | 0.038411
CIMS.CAN.ON.Commercial.Buildings.Shell.Retail | Service | ON | Commercial | Retail | LEED Gold | Service requested |  |  | CIMS.CAN.ON.Commercial.HVAC |  | GJ | 0.56944 | 0.56944 | 0.56944 | 0.56944 | 0.56944 | 0.56944 | 0.56944 | 0.56944 | 0.56944 | 0.56944 | 0.56944
CIMS.CAN.ON.Commercial.Buildings.Shell.Retail | Service | ON | Commercial | Retail | LEED Platinum | Technology
CIMS.CAN.ON.Commercial.Buildings.Shell.Retail | Service | ON | Commercial | Retail | LEED Platinum | Available |  |  |  |  | Year | 2015 | 2015 | 2015 | 2015 | 2015 | 2015 | 2015 | 2015 | 2015 | 2015 | 2015
CIMS.CAN.ON.Commercial.Buildings.Shell.Retail | Service | ON | Commercial | Retail | LEED Platinum | Unavailable |  |  |  |  | Year | 2101 | 2101 | 2101 | 2101 | 2101 | 2101 | 2101 | 2101 | 2101 | 2101 | 2101
CIMS.CAN.ON.Commercial.Buildings.Shell.Retail | Service | ON | Commercial | Retail | LEED Platinum | Lifetime |  |  |  |  | Years | 60 | 60 | 60 | 60 | 60 | 60 | 60 | 60 | 60 | 60 | 60
CIMS.CAN.ON.Commercial.Buildings.Shell.Retail | Service | ON | Commercial | Retail | LEED Platinum | Market share |  |  |  |  | % | 2000: 0
CIMS.CAN.ON.Commercial.Buildings.Shell.Retail | Service | ON | Commercial | Retail | LEED Platinum | Output |  |  |  |  | m2 | 0.68968 | 0.68968 | 0.68968 | 0.68968 | 0.68968 | 0.68968 | 0.68968 | 0.68968 | 0.68968 | 0.68968 | 0.68968
CIMS.CAN.ON.Commercial.Buildings.Shell.Retail | Service | ON | Commercial | Retail | LEED Platinum | FCC |  |  |  |  | $ | 195.5481 | 195.5481 | 195.5481 | 195.5481 | 195.5481 | 195.5481 | 195.5481 | 195.5481 | 195.5481 | 195.5481 | 195.5481
CIMS.CAN.ON.Commercial.Buildings.Shell.Retail | Service | ON | Commercial | Retail | LEED Platinum | Capital recovery |  |  |  |  | Years | 25 | 25 | 25 | 25 | 25 | 25 | 25 | 25 | 25 | 25 | 25
CIMS.CAN.ON.Commercial.Buildings.Shell.Retail | Service | ON | Commercial | Retail | LEED Platinum | FOM |  |  |  |  | $ | 0.038411 | 0.038411 | 0.038411 | 0.038411 | 0.038411 | 0.038411 | 0.038411 | 0.038411 | 0.038411 | 0.038411 | 0.038411
CIMS.CAN.ON.Commercial.Buildings.Shell.Retail | Service | ON | Commercial | Retail | LEED Platinum | Service requested |  |  | CIMS.CAN.ON.Commercial.HVAC |  | GJ | 0.46227 | 0.46227 | 0.46227 | 0.46227 | 0.46227 | 0.46227 | 0.46227 | 0.46227 | 0.46227 | 0.46227 | 0.46227
CIMS.CAN.ON.Commercial.Buildings.Shell.Transportation and Warehousing | Service | ON | Commercial | Transportation and Warehousing |  | Service provided |  |  |  |  | m2
CIMS.CAN.ON.Commercial.Buildings.Shell.Transportation and Warehousing | Service | ON | Commercial | Transportation and Warehousing |  | Competition type | Tech Compete
CIMS.CAN.ON.Commercial.Buildings.Shell.Transportation and Warehousing | Service | ON | Commercial | Transportation and Warehousing |  | Discount rate_financial |  |  |  |  | % | 0.4 | 0.4 | 0.4 | 0.4 | 0.4 | 0.4 | 0.4 | 0.4 | 0.4 | 0.4 | 0.4
CIMS.CAN.ON.Commercial.Buildings.Shell.Transportation and Warehousing | Service | ON | Commercial | Transportation and Warehousing |  | Discount rate_retrofit |  |  |  |  | % | 0.4 | 0.4 | 0.4 | 0.4 | 0.4 | 0.4 | 0.4 | 0.4 | 0.4 | 0.4 | 0.4
CIMS.CAN.ON.Commercial.Buildings.Shell.Transportation and Warehousing | Service | ON | Commercial | Transportation and Warehousing |  | Heterogeneity | [5 empty] | 10 | 10 | 10 | 10 | 10 | 10 | 10 | 10 | 10 | 10 | 10
CIMS.CAN.ON.Commercial.Buildings.Shell.Transportation and Warehousing | Service | ON | Commercial | Transportation and Warehousing | Std | Technology
CIMS.CAN.ON.Commercial.Buildings.Shell.Transportation and Warehousing | Service | ON | Commercial | Transportation and Warehousing | Std | Available |  |  |  |  | Year | 1950 | 1950 | 1950 | 1950 | 1950 | 1950 | 1950 | 1950 | 1950 | 1950 | 1950
CIMS.CAN.ON.Commercial.Buildings.Shell.Transportation and Warehousing | Service | ON | Commercial | Transportation and Warehousing | Std | Unavailable |  |  |  |  | Year | 2101 | 2101 | 2101 | 2101 | 2101 | 2101 | 2101 | 2101 | 2101 | 2101 | 2101
CIMS.CAN.ON.Commercial.Buildings.Shell.Transportation and Warehousing | Service | ON | Commercial | Transportation and Warehousing | Std | Lifetime |  |  |  |  | Years | 50 | 50 | 50 | 50 | 50 | 50 | 50 | 50 | 50 | 50 | 50
CIMS.CAN.ON.Commercial.Buildings.Shell.Transportation and Warehousing | Service | ON | Commercial | Transportation and Warehousing | Std | Market share |  |  |  |  | % | bar: 2000
CIMS.CAN.ON.Commercial.Buildings.Shell.Transportation and Warehousing | Service | ON | Commercial | Transportation and Warehousing | Std | Output |  |  |  |  | m2 | 0.8585 | 0.8585 | 0.8585 | 0.8585 | 0.8585 | 0.8585 | 0.8585 | 0.8585 | 0.8585 | 0.8585 | 0.8585
CIMS.CAN.ON.Commercial.Buildings.Shell.Transportation and Warehousing | Service | ON | Commercial | Transportation and Warehousing | Std | FCC |  |  |  |  | $ | 128.0374 | 128.0374 | 128.0374 | 128.0374 | 128.0374 | 128.0374 | 128.0374 | 128.0374 | 128.0374 | 128.0374 | 128.0374
CIMS.CAN.ON.Commercial.Buildings.Shell.Transportation and Warehousing | Service | ON | Commercial | Transportation and Warehousing | Std | Capital recovery |  |  |  |  | Years | 25 | 25 | 25 | 25 | 25 | 25 | 25 | 25 | 25 | 25 | 25
CIMS.CAN.ON.Commercial.Buildings.Shell.Transportation and Warehousing | Service | ON | Commercial | Transportation and Warehousing | Std | FOM |  |  |  |  | $ | 0.038411 | 0.038411 | 0.038411 | 0.038411 | 0.038411 | 0.038411 | 0.038411 | 0.038411 | 0.038411 | 0.038411 | 0.038411
CIMS.CAN.ON.Commercial.Buildings.Shell.Transportation and Warehousing | Service | ON | Commercial | Transportation and Warehousing | Std | Service requested |  |  | CIMS.CAN.ON.Commercial.HVAC |  | GJ | 0.87745 | 0.87745 | 0.87745 | 0.87745 | 0.87745 | 0.87745 | 0.87745 | 0.87745 | 0.87745 | 0.87745 | 0.87745
CIMS.CAN.ON.Commercial.Buildings.Shell.Transportation and Warehousing | Service | ON | Commercial | Transportation and Warehousing | LEED | Technology
CIMS.CAN.ON.Commercial.Buildings.Shell.Transportation and Warehousing | Service | ON | Commercial | Transportation and Warehousing | LEED | Available |  |  |  |  | Year | 2010 | 2010 | 2010 | 2010 | 2010 | 2010 | 2010 | 2010 | 2010 | 2010 | 2010
CIMS.CAN.ON.Commercial.Buildings.Shell.Transportation and Warehousing | Service | ON | Commercial | Transportation and Warehousing | LEED | Unavailable |  |  |  |  | Year | 2101 | 2101 | 2101 | 2101 | 2101 | 2101 | 2101 | 2101 | 2101 | 2101 | 2101
CIMS.CAN.ON.Commercial.Buildings.Shell.Transportation and Warehousing | Service | ON | Commercial | Transportation and Warehousing | LEED | Lifetime |  |  |  |  | Years | 50 | 50 | 50 | 50 | 50 | 50 | 50 | 50 | 50 | 50 | 50
CIMS.CAN.ON.Commercial.Buildings.Shell.Transportation and Warehousing | Service | ON | Commercial | Transportation and Warehousing | LEED | Market share |  |  |  |  | % | 2000: 0
CIMS.CAN.ON.Commercial.Buildings.Shell.Transportation and Warehousing | Service | ON | Commercial | Transportation and Warehousing | LEED | Output |  |  |  |  | m2 | 0.8585 | 0.8585 | 0.8585 | 0.8585 | 0.8585 | 0.8585 | 0.8585 | 0.8585 | 0.8585 | 0.8585 | 0.8585
CIMS.CAN.ON.Commercial.Buildings.Shell.Transportation and Warehousing | Service | ON | Commercial | Transportation and Warehousing | LEED | FCC |  |  |  |  | $ | 135.1067 | 135.1067 | 135.1067 | 135.1067 | 135.1067 | 135.1067 | 135.1067 | 135.1067 | 135.1067 | 135.1067 | 135.1067
CIMS.CAN.ON.Commercial.Buildings.Shell.Transportation and Warehousing | Service | ON | Commercial | Transportation and Warehousing | LEED | Capital recovery |  |  |  |  | Years | 25 | 25 | 25 | 25 | 25 | 25 | 25 | 25 | 25 | 25 | 25
CIMS.CAN.ON.Commercial.Buildings.Shell.Transportation and Warehousing | Service | ON | Commercial | Transportation and Warehousing | LEED | FOM |  |  |  |  | $ | 0.038411 | 0.038411 | 0.038411 | 0.038411 | 0.038411 | 0.038411 | 0.038411 | 0.038411 | 0.038411 | 0.038411 | 0.038411
CIMS.CAN.ON.Commercial.Buildings.Shell.Transportation and Warehousing | Service | ON | Commercial | Transportation and Warehousing | LEED | Service requested |  |  | CIMS.CAN.ON.Commercial.HVAC |  | GJ | 0.73427 | 0.73427 | 0.73427 | 0.73427 | 0.73427 | 0.73427 | 0.73427 | 0.73427 | 0.73427 | 0.73427 | 0.73427
CIMS.CAN.ON.Commercial.Buildings.Shell.Transportation and Warehousing | Service | ON | Commercial | Transportation and Warehousing | LEED Silver | Technology
CIMS.CAN.ON.Commercial.Buildings.Shell.Transportation and Warehousing | Service | ON | Commercial | Transportation and Warehousing | LEED Silver | Available |  |  |  |  | Year | 2015 | 2015 | 2015 | 2015 | 2015 | 2015 | 2015 | 2015 | 2015 | 2015 | 2015
CIMS.CAN.ON.Commercial.Buildings.Shell.Transportation and Warehousing | Service | ON | Commercial | Transportation and Warehousing | LEED Silver | Unavailable |  |  |  |  | Year | 2101 | 2101 | 2101 | 2101 | 2101 | 2101 | 2101 | 2101 | 2101 | 2101 | 2101
CIMS.CAN.ON.Commercial.Buildings.Shell.Transportation and Warehousing | Service | ON | Commercial | Transportation and Warehousing | LEED Silver | Lifetime |  |  |  |  | Years | 50 | 50 | 50 | 50 | 50 | 50 | 50 | 50 | 50 | 50 | 50
CIMS.CAN.ON.Commercial.Buildings.Shell.Transportation and Warehousing | Service | ON | Commercial | Transportation and Warehousing | LEED Silver | Market share |  |  |  |  | % | 2000: 0
CIMS.CAN.ON.Commercial.Buildings.Shell.Transportation and Warehousing | Service | ON | Commercial | Transportation and Warehousing | LEED Silver | Output |  |  |  |  | m2 | 0.8585 | 0.8585 | 0.8585 | 0.8585 | 0.8585 | 0.8585 | 0.8585 | 0.8585 | 0.8585 | 0.8585 | 0.8585
CIMS.CAN.ON.Commercial.Buildings.Shell.Transportation and Warehousing | Service | ON | Commercial | Transportation and Warehousing | LEED Silver | FCC |  |  |  |  | $ | 144.6871 | 144.6871 | 144.6871 | 144.6871 | 144.6871 | 144.6871 | 144.6871 | 144.6871 | 144.6871 | 144.6871 | 144.6871
CIMS.CAN.ON.Commercial.Buildings.Shell.Transportation and Warehousing | Service | ON | Commercial | Transportation and Warehousing | LEED Silver | Capital recovery |  |  |  |  | Years | 25 | 25 | 25 | 25 | 25 | 25 | 25 | 25 | 25 | 25 | 25
CIMS.CAN.ON.Commercial.Buildings.Shell.Transportation and Warehousing | Service | ON | Commercial | Transportation and Warehousing | LEED Silver | FOM |  |  |  |  | $ | 0.038411 | 0.038411 | 0.038411 | 0.038411 | 0.038411 | 0.038411 | 0.038411 | 0.038411 | 0.038411 | 0.038411 | 0.038411
CIMS.CAN.ON.Commercial.Buildings.Shell.Transportation and Warehousing | Service | ON | Commercial | Transportation and Warehousing | LEED Silver | Service requested |  |  | CIMS.CAN.ON.Commercial.HVAC |  | GJ | 0.71074 | 0.71074 | 0.71074 | 0.71074 | 0.71074 | 0.71074 | 0.71074 | 0.71074 | 0.71074 | 0.71074 | 0.71074
CIMS.CAN.ON.Commercial.Buildings.Shell.Transportation and Warehousing | Service | ON | Commercial | Transportation and Warehousing | LEED Gold | Technology
CIMS.CAN.ON.Commercial.Buildings.Shell.Transportation and Warehousing | Service | ON | Commercial | Transportation and Warehousing | LEED Gold | Available |  |  |  |  | Year | 2015 | 2015 | 2015 | 2015 | 2015 | 2015 | 2015 | 2015 | 2015 | 2015 | 2015
CIMS.CAN.ON.Commercial.Buildings.Shell.Transportation and Warehousing | Service | ON | Commercial | Transportation and Warehousing | LEED Gold | Unavailable |  |  |  |  | Year | 2101 | 2101 | 2101 | 2101 | 2101 | 2101 | 2101 | 2101 | 2101 | 2101 | 2101
CIMS.CAN.ON.Commercial.Buildings.Shell.Transportation and Warehousing | Service | ON | Commercial | Transportation and Warehousing | LEED Gold | Lifetime |  |  |  |  | Years | 50 | 50 | 50 | 50 | 50 | 50 | 50 | 50 | 50 | 50 | 50
CIMS.CAN.ON.Commercial.Buildings.Shell.Transportation and Warehousing | Service | ON | Commercial | Transportation and Warehousing | LEED Gold | Market share |  |  |  |  | % | 2000: 0
CIMS.CAN.ON.Commercial.Buildings.Shell.Transportation and Warehousing | Service | ON | Commercial | Transportation and Warehousing | LEED Gold | Output |  |  |  |  | m2 | 0.8585 | 0.8585 | 0.8585 | 0.8585 | 0.8585 | 0.8585 | 0.8585 | 0.8585 | 0.8585 | 0.8585 | 0.8585
CIMS.CAN.ON.Commercial.Buildings.Shell.Transportation and Warehousing | Service | ON | Commercial | Transportation and Warehousing | LEED Gold | FCC |  |  |  |  | $ | 174.8198 | 174.8198 | 174.8198 | 174.8198 | 174.8198 | 174.8198 | 174.8198 | 174.8198 | 174.8198 | 174.8198 | 174.8198
CIMS.CAN.ON.Commercial.Buildings.Shell.Transportation and Warehousing | Service | ON | Commercial | Transportation and Warehousing | LEED Gold | Capital recovery |  |  |  |  | Years | 25 | 25 | 25 | 25 | 25 | 25 | 25 | 25 | 25 | 25 | 25
CIMS.CAN.ON.Commercial.Buildings.Shell.Transportation and Warehousing | Service | ON | Commercial | Transportation and Warehousing | LEED Gold | FOM |  |  |  |  | $ | 0.038411 | 0.038411 | 0.038411 | 0.038411 | 0.038411 | 0.038411 | 0.038411 | 0.038411 | 0.038411 | 0.038411 | 0.038411
CIMS.CAN.ON.Commercial.Buildings.Shell.Transportation and Warehousing | Service | ON | Commercial | Transportation and Warehousing | LEED Gold | Service requested |  |  | CIMS.CAN.ON.Commercial.HVAC |  | GJ | 0.59447 | 0.59447 | 0.59447 | 0.59447 | 0.59447 | 0.59447 | 0.59447 | 0.59447 | 0.59447 | 0.59447 | 0.59447
CIMS.CAN.ON.Commercial.Buildings.Shell.Transportation and Warehousing | Service | ON | Commercial | Transportation and Warehousing | LEED Platinum | Technology
CIMS.CAN.ON.Commercial.Buildings.Shell.Transportation and Warehousing | Service | ON | Commercial | Transportation and Warehousing | LEED Platinum | Available |  |  |  |  | Year | 2015 | 2015 | 2015 | 2015 | 2015 | 2015 | 2015 | 2015 | 2015 | 2015 | 2015
CIMS.CAN.ON.Commercial.Buildings.Shell.Transportation and Warehousing | Service | ON | Commercial | Transportation and Warehousing | LEED Platinum | Unavailable |  |  |  |  | Year | 2101 | 2101 | 2101 | 2101 | 2101 | 2101 | 2101 | 2101 | 2101 | 2101 | 2101
CIMS.CAN.ON.Commercial.Buildings.Shell.Transportation and Warehousing | Service | ON | Commercial | Transportation and Warehousing | LEED Platinum | Lifetime |  |  |  |  | Years | 50 | 50 | 50 | 50 | 50 | 50 | 50 | 50 | 50 | 50 | 50
CIMS.CAN.ON.Commercial.Buildings.Shell.Transportation and Warehousing | Service | ON | Commercial | Transportation and Warehousing | LEED Platinum | Market share |  |  |  |  | % | 2000: 0
CIMS.CAN.ON.Commercial.Buildings.Shell.Transportation and Warehousing | Service | ON | Commercial | Transportation and Warehousing | LEED Platinum | Output |  |  |  |  | m2 | 0.8585 | 0.8585 | 0.8585 | 0.8585 | 0.8585 | 0.8585 | 0.8585 | 0.8585 | 0.8585 | 0.8585 | 0.8585
CIMS.CAN.ON.Commercial.Buildings.Shell.Transportation and Warehousing | Service | ON | Commercial | Transportation and Warehousing | LEED Platinum | FCC |  |  |  |  | $ | 254.6939 | 254.6939 | 254.6939 | 254.6939 | 254.6939 | 254.6939 | 254.6939 | 254.6939 | 254.6939 | 254.6939 | 254.6939
CIMS.CAN.ON.Commercial.Buildings.Shell.Transportation and Warehousing | Service | ON | Commercial | Transportation and Warehousing | LEED Platinum | Capital recovery |  |  |  |  | Years | 25 | 25 | 25 | 25 | 25 | 25 | 25 | 25 | 25 | 25 | 25
CIMS.CAN.ON.Commercial.Buildings.Shell.Transportation and Warehousing | Service | ON | Commercial | Transportation and Warehousing | LEED Platinum | FOM |  |  |  |  | $ | 0.038411 | 0.038411 | 0.038411 | 0.038411 | 0.038411 | 0.038411 | 0.038411 | 0.038411 | 0.038411 | 0.038411 | 0.038411
CIMS.CAN.ON.Commercial.Buildings.Shell.Transportation and Warehousing | Service | ON | Commercial | Transportation and Warehousing | LEED Platinum | Service requested |  |  | CIMS.CAN.ON.Commercial.HVAC |  | GJ | 0.4826 | 0.4826 | 0.4826 | 0.4826 | 0.4826 | 0.4826 | 0.4826 | 0.4826 | 0.4826 | 0.4826 | 0.4826
CIMS.CAN.ON.Commercial.Buildings.Shell.Information and Cultural | Service | ON | Commercial | Information and Cultural |  | Service provided |  |  |  |  | m2
CIMS.CAN.ON.Commercial.Buildings.Shell.Information and Cultural | Service | ON | Commercial | Information and Cultural |  | Competition type | Tech Compete
CIMS.CAN.ON.Commercial.Buildings.Shell.Information and Cultural | Service | ON | Commercial | Information and Cultural |  | Discount rate_financial |  |  |  |  | % | 0.4 | 0.4 | 0.4 | 0.4 | 0.4 | 0.4 | 0.4 | 0.4 | 0.4 | 0.4 | 0.4
CIMS.CAN.ON.Commercial.Buildings.Shell.Information and Cultural | Service | ON | Commercial | Information and Cultural |  | Discount rate_retrofit |  |  |  |  | % | 0.4 | 0.4 | 0.4 | 0.4 | 0.4 | 0.4 | 0.4 | 0.4 | 0.4 | 0.4 | 0.4
CIMS.CAN.ON.Commercial.Buildings.Shell.Information and Cultural | Service | ON | Commercial | Information and Cultural |  | Heterogeneity | [5 empty] | 10 | 10 | 10 | 10 | 10 | 10 | 10 | 10 | 10 | 10 | 10
CIMS.CAN.ON.Commercial.Buildings.Shell.Information and Cultural | Service | ON | Commercial | Information and Cultural | Std | Technology
CIMS.CAN.ON.Commercial.Buildings.Shell.Information and Cultural | Service | ON | Commercial | Information and Cultural | Std | Available |  |  |  |  | Year | 1950 | 1950 | 1950 | 1950 | 1950 | 1950 | 1950 | 1950 | 1950 | 1950 | 1950
CIMS.CAN.ON.Commercial.Buildings.Shell.Information and Cultural | Service | ON | Commercial | Information and Cultural | Std | Unavailable |  |  |  |  | Year | 2101 | 2101 | 2101 | 2101 | 2101 | 2101 | 2101 | 2101 | 2101 | 2101 | 2101
CIMS.CAN.ON.Commercial.Buildings.Shell.Information and Cultural | Service | ON | Commercial | Information and Cultural | Std | Lifetime |  |  |  |  | Years | 63 | 63 | 63 | 63 | 63 | 63 | 63 | 63 | 63 | 63 | 63
CIMS.CAN.ON.Commercial.Buildings.Shell.Information and Cultural | Service | ON | Commercial | Information and Cultural | Std | Market share |  |  |  |  | % | bar: 2000
CIMS.CAN.ON.Commercial.Buildings.Shell.Information and Cultural | Service | ON | Commercial | Information and Cultural | Std | Output |  |  |  |  | m2 | 0.58516 | 0.58516 | 0.58516 | 0.58516 | 0.58516 | 0.58516 | 0.58516 | 0.58516 | 0.58516 | 0.58516 | 0.58516
CIMS.CAN.ON.Commercial.Buildings.Shell.Information and Cultural | Service | ON | Commercial | Information and Cultural | Std | FCC |  |  |  |  | $ | 128.0374 | 128.0374 | 128.0374 | 128.0374 | 128.0374 | 128.0374 | 128.0374 | 128.0374 | 128.0374 | 128.0374 | 128.0374
CIMS.CAN.ON.Commercial.Buildings.Shell.Information and Cultural | Service | ON | Commercial | Information and Cultural | Std | Capital recovery |  |  |  |  | Years | 25 | 25 | 25 | 25 | 25 | 25 | 25 | 25 | 25 | 25 | 25
CIMS.CAN.ON.Commercial.Buildings.Shell.Information and Cultural | Service | ON | Commercial | Information and Cultural | Std | FOM |  |  |  |  | $ | 0.038411 | 0.038411 | 0.038411 | 0.038411 | 0.038411 | 0.038411 | 0.038411 | 0.038411 | 0.038411 | 0.038411 | 0.038411
CIMS.CAN.ON.Commercial.Buildings.Shell.Information and Cultural | Service | ON | Commercial | Information and Cultural | Std | Service requested |  |  | CIMS.CAN.ON.Commercial.HVAC |  | GJ | 0.9028 | 0.9028 | 0.9028 | 0.9028 | 0.9028 | 0.9028 | 0.9028 | 0.9028 | 0.9028 | 0.9028 | 0.9028
CIMS.CAN.ON.Commercial.Buildings.Shell.Information and Cultural | Service | ON | Commercial | Information and Cultural | LEED | Technology
CIMS.CAN.ON.Commercial.Buildings.Shell.Information and Cultural | Service | ON | Commercial | Information and Cultural | LEED | Available |  |  |  |  | Year | 2010 | 2010 | 2010 | 2010 | 2010 | 2010 | 2010 | 2010 | 2010 | 2010 | 2010
CIMS.CAN.ON.Commercial.Buildings.Shell.Information and Cultural | Service | ON | Commercial | Information and Cultural | LEED | Unavailable |  |  |  |  | Year | 2101 | 2101 | 2101 | 2101 | 2101 | 2101 | 2101 | 2101 | 2101 | 2101 | 2101
CIMS.CAN.ON.Commercial.Buildings.Shell.Information and Cultural | Service | ON | Commercial | Information and Cultural | LEED | Lifetime |  |  |  |  | Years | 63 | 63 | 63 | 63 | 63 | 63 | 63 | 63 | 63 | 63 | 63
CIMS.CAN.ON.Commercial.Buildings.Shell.Information and Cultural | Service | ON | Commercial | Information and Cultural | LEED | Market share |  |  |  |  | % | 2000: 0
CIMS.CAN.ON.Commercial.Buildings.Shell.Information and Cultural | Service | ON | Commercial | Information and Cultural | LEED | Output |  |  |  |  | m2 | 0.58516 | 0.58516 | 0.58516 | 0.58516 | 0.58516 | 0.58516 | 0.58516 | 0.58516 | 0.58516 | 0.58516 | 0.58516
CIMS.CAN.ON.Commercial.Buildings.Shell.Information and Cultural | Service | ON | Commercial | Information and Cultural | LEED | FCC |  |  |  |  | $ | 133.2203 | 133.2203 | 133.2203 | 133.2203 | 133.2203 | 133.2203 | 133.2203 | 133.2203 | 133.2203 | 133.2203 | 133.2203
CIMS.CAN.ON.Commercial.Buildings.Shell.Information and Cultural | Service | ON | Commercial | Information and Cultural | LEED | Capital recovery |  |  |  |  | Years | 25 | 25 | 25 | 25 | 25 | 25 | 25 | 25 | 25 | 25 | 25
CIMS.CAN.ON.Commercial.Buildings.Shell.Information and Cultural | Service | ON | Commercial | Information and Cultural | LEED | FOM |  |  |  |  | $ | 0.038411 | 0.038411 | 0.038411 | 0.038411 | 0.038411 | 0.038411 | 0.038411 | 0.038411 | 0.038411 | 0.038411 | 0.038411
CIMS.CAN.ON.Commercial.Buildings.Shell.Information and Cultural | Service | ON | Commercial | Information and Cultural | LEED | Service requested |  |  | CIMS.CAN.ON.Commercial.HVAC |  | GJ | 0.75548 | 0.75548 | 0.75548 | 0.75548 | 0.75548 | 0.75548 | 0.75548 | 0.75548 | 0.75548 | 0.75548 | 0.75548
CIMS.CAN.ON.Commercial.Buildings.Shell.Information and Cultural | Service | ON | Commercial | Information and Cultural | LEED Silver | Technology
CIMS.CAN.ON.Commercial.Buildings.Shell.Information and Cultural | Service | ON | Commercial | Information and Cultural | LEED Silver | Available |  |  |  |  | Year | 2015 | 2015 | 2015 | 2015 | 2015 | 2015 | 2015 | 2015 | 2015 | 2015 | 2015
CIMS.CAN.ON.Commercial.Buildings.Shell.Information and Cultural | Service | ON | Commercial | Information and Cultural | LEED Silver | Unavailable |  |  |  |  | Year | 2101 | 2101 | 2101 | 2101 | 2101 | 2101 | 2101 | 2101 | 2101 | 2101 | 2101
CIMS.CAN.ON.Commercial.Buildings.Shell.Information and Cultural | Service | ON | Commercial | Information and Cultural | LEED Silver | Lifetime |  |  |  |  | Years | 63 | 63 | 63 | 63 | 63 | 63 | 63 | 63 | 63 | 63 | 63
CIMS.CAN.ON.Commercial.Buildings.Shell.Information and Cultural | Service | ON | Commercial | Information and Cultural | LEED Silver | Market share |  |  |  |  | % | 2000: 0
CIMS.CAN.ON.Commercial.Buildings.Shell.Information and Cultural | Service | ON | Commercial | Information and Cultural | LEED Silver | Output |  |  |  |  | m2 | 0.58516 | 0.58516 | 0.58516 | 0.58516 | 0.58516 | 0.58516 | 0.58516 | 0.58516 | 0.58516 | 0.58516 | 0.58516
CIMS.CAN.ON.Commercial.Buildings.Shell.Information and Cultural | Service | ON | Commercial | Information and Cultural | LEED Silver | FCC |  |  |  |  | $ | 140.2442 | 140.2442 | 140.2442 | 140.2442 | 140.2442 | 140.2442 | 140.2442 | 140.2442 | 140.2442 | 140.2442 | 140.2442
CIMS.CAN.ON.Commercial.Buildings.Shell.Information and Cultural | Service | ON | Commercial | Information and Cultural | LEED Silver | Capital recovery |  |  |  |  | Years | 25 | 25 | 25 | 25 | 25 | 25 | 25 | 25 | 25 | 25 | 25
CIMS.CAN.ON.Commercial.Buildings.Shell.Information and Cultural | Service | ON | Commercial | Information and Cultural | LEED Silver | FOM |  |  |  |  | $ | 0.038411 | 0.038411 | 0.038411 | 0.038411 | 0.038411 | 0.038411 | 0.038411 | 0.038411 | 0.038411 | 0.038411 | 0.038411
CIMS.CAN.ON.Commercial.Buildings.Shell.Information and Cultural | Service | ON | Commercial | Information and Cultural | LEED Silver | Service requested |  |  | CIMS.CAN.ON.Commercial.HVAC |  | GJ | 0.73126 | 0.73126 | 0.73126 | 0.73126 | 0.73126 | 0.73126 | 0.73126 | 0.73126 | 0.73126 | 0.73126 | 0.73126
CIMS.CAN.ON.Commercial.Buildings.Shell.Information and Cultural | Service | ON | Commercial | Information and Cultural | LEED Gold | Technology
CIMS.CAN.ON.Commercial.Buildings.Shell.Information and Cultural | Service | ON | Commercial | Information and Cultural | LEED Gold | Available |  |  |  |  | Year | 2015 | 2015 | 2015 | 2015 | 2015 | 2015 | 2015 | 2015 | 2015 | 2015 | 2015
CIMS.CAN.ON.Commercial.Buildings.Shell.Information and Cultural | Service | ON | Commercial | Information and Cultural | LEED Gold | Unavailable |  |  |  |  | Year | 2101 | 2101 | 2101 | 2101 | 2101 | 2101 | 2101 | 2101 | 2101 | 2101 | 2101
CIMS.CAN.ON.Commercial.Buildings.Shell.Information and Cultural | Service | ON | Commercial | Information and Cultural | LEED Gold | Lifetime |  |  |  |  | Years | 63 | 63 | 63 | 63 | 63 | 63 | 63 | 63 | 63 | 63 | 63
CIMS.CAN.ON.Commercial.Buildings.Shell.Information and Cultural | Service | ON | Commercial | Information and Cultural | LEED Gold | Market share |  |  |  |  | % | 2000: 0
CIMS.CAN.ON.Commercial.Buildings.Shell.Information and Cultural | Service | ON | Commercial | Information and Cultural | LEED Gold | Output |  |  |  |  | m2 | 0.58516 | 0.58516 | 0.58516 | 0.58516 | 0.58516 | 0.58516 | 0.58516 | 0.58516 | 0.58516 | 0.58516 | 0.58516
CIMS.CAN.ON.Commercial.Buildings.Shell.Information and Cultural | Service | ON | Commercial | Information and Cultural | LEED Gold | FCC |  |  |  |  | $ | 162.3362 | 162.3362 | 162.3362 | 162.3362 | 162.3362 | 162.3362 | 162.3362 | 162.3362 | 162.3362 | 162.3362 | 162.3362
CIMS.CAN.ON.Commercial.Buildings.Shell.Information and Cultural | Service | ON | Commercial | Information and Cultural | LEED Gold | Capital recovery |  |  |  |  | Years | 25 | 25 | 25 | 25 | 25 | 25 | 25 | 25 | 25 | 25 | 25
CIMS.CAN.ON.Commercial.Buildings.Shell.Information and Cultural | Service | ON | Commercial | Information and Cultural | LEED Gold | FOM |  |  |  |  | $ | 0.038411 | 0.038411 | 0.038411 | 0.038411 | 0.038411 | 0.038411 | 0.038411 | 0.038411 | 0.038411 | 0.038411 | 0.038411
CIMS.CAN.ON.Commercial.Buildings.Shell.Information and Cultural | Service | ON | Commercial | Information and Cultural | LEED Gold | Service requested |  |  | CIMS.CAN.ON.Commercial.HVAC |  | GJ | 0.61164 | 0.61164 | 0.61164 | 0.61164 | 0.61164 | 0.61164 | 0.61164 | 0.61164 | 0.61164 | 0.61164 | 0.61164
CIMS.CAN.ON.Commercial.Buildings.Shell.Information and Cultural | Service | ON | Commercial | Information and Cultural | LEED Platinum | Technology
CIMS.CAN.ON.Commercial.Buildings.Shell.Information and Cultural | Service | ON | Commercial | Information and Cultural | LEED Platinum | Available |  |  |  |  | Year | 2015 | 2015 | 2015 | 2015 | 2015 | 2015 | 2015 | 2015 | 2015 | 2015 | 2015
CIMS.CAN.ON.Commercial.Buildings.Shell.Information and Cultural | Service | ON | Commercial | Information and Cultural | LEED Platinum | Unavailable |  |  |  |  | Year | 2101 | 2101 | 2101 | 2101 | 2101 | 2101 | 2101 | 2101 | 2101 | 2101 | 2101
CIMS.CAN.ON.Commercial.Buildings.Shell.Information and Cultural | Service | ON | Commercial | Information and Cultural | LEED Platinum | Lifetime |  |  |  |  | Years | 63 | 63 | 63 | 63 | 63 | 63 | 63 | 63 | 63 | 63 | 63
CIMS.CAN.ON.Commercial.Buildings.Shell.Information and Cultural | Service | ON | Commercial | Information and Cultural | LEED Platinum | Market share |  |  |  |  | % | 2000: 0
CIMS.CAN.ON.Commercial.Buildings.Shell.Information and Cultural | Service | ON | Commercial | Information and Cultural | LEED Platinum | Output |  |  |  |  | m2 | 0.58516 | 0.58516 | 0.58516 | 0.58516 | 0.58516 | 0.58516 | 0.58516 | 0.58516 | 0.58516 | 0.58516 | 0.58516
CIMS.CAN.ON.Commercial.Buildings.Shell.Information and Cultural | Service | ON | Commercial | Information and Cultural | LEED Platinum | FCC |  |  |  |  | $ | 220.8963 | 220.8963 | 220.8963 | 220.8963 | 220.8963 | 220.8963 | 220.8963 | 220.8963 | 220.8963 | 220.8963 | 220.8963
CIMS.CAN.ON.Commercial.Buildings.Shell.Information and Cultural | Service | ON | Commercial | Information and Cultural | LEED Platinum | Capital recovery |  |  |  |  | Years | 25 | 25 | 25 | 25 | 25 | 25 | 25 | 25 | 25 | 25 | 25
CIMS.CAN.ON.Commercial.Buildings.Shell.Information and Cultural | Service | ON | Commercial | Information and Cultural | LEED Platinum | FOM |  |  |  |  | $ | 0.038411 | 0.038411 | 0.038411 | 0.038411 | 0.038411 | 0.038411 | 0.038411 | 0.038411 | 0.038411 | 0.038411 | 0.038411
CIMS.CAN.ON.Commercial.Buildings.Shell.Information and Cultural | Service | ON | Commercial | Information and Cultural | LEED Platinum | Service requested |  |  | CIMS.CAN.ON.Commercial.HVAC |  | GJ | 0.49654 | 0.49654 | 0.49654 | 0.49654 | 0.49654 | 0.49654 | 0.49654 | 0.49654 | 0.49654 | 0.49654 | 0.49654
CIMS.CAN.ON.Commercial.Buildings.Shell.Offices | Service | ON | Commercial | Offices |  | Service provided |  |  |  |  | m2
CIMS.CAN.ON.Commercial.Buildings.Shell.Offices | Service | ON | Commercial | Offices |  | Competition type | Tech Compete
CIMS.CAN.ON.Commercial.Buildings.Shell.Offices | Service | ON | Commercial | Offices |  | Discount rate_financial |  |  |  |  | % | 0.4 | 0.4 | 0.4 | 0.4 | 0.4 | 0.4 | 0.4 | 0.4 | 0.4 | 0.4 | 0.4
CIMS.CAN.ON.Commercial.Buildings.Shell.Offices | Service | ON | Commercial | Offices |  | Discount rate_retrofit |  |  |  |  | % | 0.4 | 0.4 | 0.4 | 0.4 | 0.4 | 0.4 | 0.4 | 0.4 | 0.4 | 0.4 | 0.4
CIMS.CAN.ON.Commercial.Buildings.Shell.Offices | Service | ON | Commercial | Offices |  | Heterogeneity | [5 empty] | 10 | 10 | 10 | 10 | 10 | 10 | 10 | 10 | 10 | 10 | 10
CIMS.CAN.ON.Commercial.Buildings.Shell.Offices | Service | ON | Commercial | Offices | Std | Technology
CIMS.CAN.ON.Commercial.Buildings.Shell.Offices | Service | ON | Commercial | Offices | Std | Available |  |  |  |  | Year | 1950 | 1950 | 1950 | 1950 | 1950 | 1950 | 1950 | 1950 | 1950 | 1950 | 1950
CIMS.CAN.ON.Commercial.Buildings.Shell.Offices | Service | ON | Commercial | Offices | Std | Unavailable |  |  |  |  | Year | 2101 | 2101 | 2101 | 2101 | 2101 | 2101 | 2101 | 2101 | 2101 | 2101 | 2101
CIMS.CAN.ON.Commercial.Buildings.Shell.Offices | Service | ON | Commercial | Offices | Std | Lifetime |  |  |  |  | Years | 40 | 40 | 40 | 40 | 40 | 40 | 40 | 40 | 40 | 40 | 40
CIMS.CAN.ON.Commercial.Buildings.Shell.Offices | Service | ON | Commercial | Offices | Std | Market share |  |  |  |  | % | bar: 2000
CIMS.CAN.ON.Commercial.Buildings.Shell.Offices | Service | ON | Commercial | Offices | Std | Output |  |  |  |  | m2 | 0.58516 | 0.58516 | 0.58516 | 0.58516 | 0.58516 | 0.58516 | 0.58516 | 0.58516 | 0.58516 | 0.58516 | 0.58516
CIMS.CAN.ON.Commercial.Buildings.Shell.Offices | Service | ON | Commercial | Offices | Std | FCC |  |  |  |  | $ | 128.0374 | 128.0374 | 128.0374 | 128.0374 | 128.0374 | 128.0374 | 128.0374 | 128.0374 | 128.0374 | 128.0374 | 128.0374
CIMS.CAN.ON.Commercial.Buildings.Shell.Offices | Service | ON | Commercial | Offices | Std | Capital recovery |  |  |  |  | Years | 25 | 25 | 25 | 25 | 25 | 25 | 25 | 25 | 25 | 25 | 25
CIMS.CAN.ON.Commercial.Buildings.Shell.Offices | Service | ON | Commercial | Offices | Std | FOM |  |  |  |  | $ | 0.038411 | 0.038411 | 0.038411 | 0.038411 | 0.038411 | 0.038411 | 0.038411 | 0.038411 | 0.038411 | 0.038411 | 0.038411
CIMS.CAN.ON.Commercial.Buildings.Shell.Offices | Service | ON | Commercial | Offices | Std | Service requested |  |  | CIMS.CAN.ON.Commercial.HVAC |  | GJ | 0.69746 | 0.69746 | 0.69746 | 0.69746 | 0.69746 | 0.69746 | 0.69746 | 0.69746 | 0.69746 | 0.69746 | 0.69746
CIMS.CAN.ON.Commercial.Buildings.Shell.Offices | Service | ON | Commercial | Offices | LEED | Technology
CIMS.CAN.ON.Commercial.Buildings.Shell.Offices | Service | ON | Commercial | Offices | LEED | Available |  |  |  |  | Year | 2010 | 2010 | 2010 | 2010 | 2010 | 2010 | 2010 | 2010 | 2010 | 2010 | 2010
CIMS.CAN.ON.Commercial.Buildings.Shell.Offices | Service | ON | Commercial | Offices | LEED | Unavailable |  |  |  |  | Year | 2101 | 2101 | 2101 | 2101 | 2101 | 2101 | 2101 | 2101 | 2101 | 2101 | 2101
CIMS.CAN.ON.Commercial.Buildings.Shell.Offices | Service | ON | Commercial | Offices | LEED | Lifetime |  |  |  |  | Years | 40 | 40 | 40 | 40 | 40 | 40 | 40 | 40 | 40 | 40 | 40
CIMS.CAN.ON.Commercial.Buildings.Shell.Offices | Service | ON | Commercial | Offices | LEED | Market share |  |  |  |  | % | 2000: 0
CIMS.CAN.ON.Commercial.Buildings.Shell.Offices | Service | ON | Commercial | Offices | LEED | Output |  |  |  |  | m2 | 0.58516 | 0.58516 | 0.58516 | 0.58516 | 0.58516 | 0.58516 | 0.58516 | 0.58516 | 0.58516 | 0.58516 | 0.58516
CIMS.CAN.ON.Commercial.Buildings.Shell.Offices | Service | ON | Commercial | Offices | LEED | FCC |  |  |  |  | $ | 133.2203 | 133.2203 | 133.2203 | 133.2203 | 133.2203 | 133.2203 | 133.2203 | 133.2203 | 133.2203 | 133.2203 | 133.2203
CIMS.CAN.ON.Commercial.Buildings.Shell.Offices | Service | ON | Commercial | Offices | LEED | Capital recovery |  |  |  |  | Years | 25 | 25 | 25 | 25 | 25 | 25 | 25 | 25 | 25 | 25 | 25
CIMS.CAN.ON.Commercial.Buildings.Shell.Offices | Service | ON | Commercial | Offices | LEED | FOM |  |  |  |  | $ | 0.038411 | 0.038411 | 0.038411 | 0.038411 | 0.038411 | 0.038411 | 0.038411 | 0.038411 | 0.038411 | 0.038411 | 0.038411
CIMS.CAN.ON.Commercial.Buildings.Shell.Offices | Service | ON | Commercial | Offices | LEED | Service requested |  |  | CIMS.CAN.ON.Commercial.HVAC |  | GJ | 0.58365 | 0.58365 | 0.58365 | 0.58365 | 0.58365 | 0.58365 | 0.58365 | 0.58365 | 0.58365 | 0.58365 | 0.58365
CIMS.CAN.ON.Commercial.Buildings.Shell.Offices | Service | ON | Commercial | Offices | LEED Silver | Technology
CIMS.CAN.ON.Commercial.Buildings.Shell.Offices | Service | ON | Commercial | Offices | LEED Silver | Available |  |  |  |  | Year | 2015 | 2015 | 2015 | 2015 | 2015 | 2015 | 2015 | 2015 | 2015 | 2015 | 2015
CIMS.CAN.ON.Commercial.Buildings.Shell.Offices | Service | ON | Commercial | Offices | LEED Silver | Unavailable |  |  |  |  | Year | 2101 | 2101 | 2101 | 2101 | 2101 | 2101 | 2101 | 2101 | 2101 | 2101 | 2101
CIMS.CAN.ON.Commercial.Buildings.Shell.Offices | Service | ON | Commercial | Offices | LEED Silver | Lifetime |  |  |  |  | Years | 40 | 40 | 40 | 40 | 40 | 40 | 40 | 40 | 40 | 40 | 40
CIMS.CAN.ON.Commercial.Buildings.Shell.Offices | Service | ON | Commercial | Offices | LEED Silver | Market share |  |  |  |  | % | 2000: 0
CIMS.CAN.ON.Commercial.Buildings.Shell.Offices | Service | ON | Commercial | Offices | LEED Silver | Output |  |  |  |  | m2 | 0.58516 | 0.58516 | 0.58516 | 0.58516 | 0.58516 | 0.58516 | 0.58516 | 0.58516 | 0.58516 | 0.58516 | 0.58516
CIMS.CAN.ON.Commercial.Buildings.Shell.Offices | Service | ON | Commercial | Offices | LEED Silver | FCC |  |  |  |  | $ | 140.2442 | 140.2442 | 140.2442 | 140.2442 | 140.2442 | 140.2442 | 140.2442 | 140.2442 | 140.2442 | 140.2442 | 140.2442
CIMS.CAN.ON.Commercial.Buildings.Shell.Offices | Service | ON | Commercial | Offices | LEED Silver | Capital recovery |  |  |  |  | Years | 25 | 25 | 25 | 25 | 25 | 25 | 25 | 25 | 25 | 25 | 25
CIMS.CAN.ON.Commercial.Buildings.Shell.Offices | Service | ON | Commercial | Offices | LEED Silver | FOM |  |  |  |  | $ | 0.038411 | 0.038411 | 0.038411 | 0.038411 | 0.038411 | 0.038411 | 0.038411 | 0.038411 | 0.038411 | 0.038411 | 0.038411
CIMS.CAN.ON.Commercial.Buildings.Shell.Offices | Service | ON | Commercial | Offices | LEED Silver | Service requested |  |  | CIMS.CAN.ON.Commercial.HVAC |  | GJ | 0.56494 | 0.56494 | 0.56494 | 0.56494 | 0.56494 | 0.56494 | 0.56494 | 0.56494 | 0.56494 | 0.56494 | 0.56494
CIMS.CAN.ON.Commercial.Buildings.Shell.Offices | Service | ON | Commercial | Offices | LEED Gold | Technology
CIMS.CAN.ON.Commercial.Buildings.Shell.Offices | Service | ON | Commercial | Offices | LEED Gold | Available |  |  |  |  | Year | 2015 | 2015 | 2015 | 2015 | 2015 | 2015 | 2015 | 2015 | 2015 | 2015 | 2015
CIMS.CAN.ON.Commercial.Buildings.Shell.Offices | Service | ON | Commercial | Offices | LEED Gold | Unavailable |  |  |  |  | Year | 2101 | 2101 | 2101 | 2101 | 2101 | 2101 | 2101 | 2101 | 2101 | 2101 | 2101
CIMS.CAN.ON.Commercial.Buildings.Shell.Offices | Service | ON | Commercial | Offices | LEED Gold | Lifetime |  |  |  |  | Years | 40 | 40 | 40 | 40 | 40 | 40 | 40 | 40 | 40 | 40 | 40
CIMS.CAN.ON.Commercial.Buildings.Shell.Offices | Service | ON | Commercial | Offices | LEED Gold | Market share |  |  |  |  | % | 2000: 0
CIMS.CAN.ON.Commercial.Buildings.Shell.Offices | Service | ON | Commercial | Offices | LEED Gold | Output |  |  |  |  | m2 | 0.58516 | 0.58516 | 0.58516 | 0.58516 | 0.58516 | 0.58516 | 0.58516 | 0.58516 | 0.58516 | 0.58516 | 0.58516
CIMS.CAN.ON.Commercial.Buildings.Shell.Offices | Service | ON | Commercial | Offices | LEED Gold | FCC |  |  |  |  | $ | 162.3362 | 162.3362 | 162.3362 | 162.3362 | 162.3362 | 162.3362 | 162.3362 | 162.3362 | 162.3362 | 162.3362 | 162.3362
CIMS.CAN.ON.Commercial.Buildings.Shell.Offices | Service | ON | Commercial | Offices | LEED Gold | Capital recovery |  |  |  |  | Years | 25 | 25 | 25 | 25 | 25 | 25 | 25 | 25 | 25 | 25 | 25
CIMS.CAN.ON.Commercial.Buildings.Shell.Offices | Service | ON | Commercial | Offices | LEED Gold | FOM |  |  |  |  | $ | 0.038411 | 0.038411 | 0.038411 | 0.038411 | 0.038411 | 0.038411 | 0.038411 | 0.038411 | 0.038411 | 0.038411 | 0.038411
CIMS.CAN.ON.Commercial.Buildings.Shell.Offices | Service | ON | Commercial | Offices | LEED Gold | Service requested |  |  | CIMS.CAN.ON.Commercial.HVAC |  | GJ | 0.47253 | 0.47253 | 0.47253 | 0.47253 | 0.47253 | 0.47253 | 0.47253 | 0.47253 | 0.47253 | 0.47253 | 0.47253
CIMS.CAN.ON.Commercial.Buildings.Shell.Offices | Service | ON | Commercial | Offices | LEED Platinum | Technology
CIMS.CAN.ON.Commercial.Buildings.Shell.Offices | Service | ON | Commercial | Offices | LEED Platinum | Available |  |  |  |  | Year | 2015 | 2015 | 2015 | 2015 | 2015 | 2015 | 2015 | 2015 | 2015 | 2015 | 2015
CIMS.CAN.ON.Commercial.Buildings.Shell.Offices | Service | ON | Commercial | Offices | LEED Platinum | Unavailable |  |  |  |  | Year | 2101 | 2101 | 2101 | 2101 | 2101 | 2101 | 2101 | 2101 | 2101 | 2101 | 2101
CIMS.CAN.ON.Commercial.Buildings.Shell.Offices | Service | ON | Commercial | Offices | LEED Platinum | Lifetime |  |  |  |  | Years | 40 | 40 | 40 | 40 | 40 | 40 | 40 | 40 | 40 | 40 | 40
CIMS.CAN.ON.Commercial.Buildings.Shell.Offices | Service | ON | Commercial | Offices | LEED Platinum | Market share |  |  |  |  | % | 2000: 0
CIMS.CAN.ON.Commercial.Buildings.Shell.Offices | Service | ON | Commercial | Offices | LEED Platinum | Output |  |  |  |  | m2 | 0.58516 | 0.58516 | 0.58516 | 0.58516 | 0.58516 | 0.58516 | 0.58516 | 0.58516 | 0.58516 | 0.58516 | 0.58516
CIMS.CAN.ON.Commercial.Buildings.Shell.Offices | Service | ON | Commercial | Offices | LEED Platinum | FCC |  |  |  |  | $ | 220.8963 | 220.8963 | 220.8963 | 220.8963 | 220.8963 | 220.8963 | 220.8963 | 220.8963 | 220.8963 | 220.8963 | 220.8963
CIMS.CAN.ON.Commercial.Buildings.Shell.Offices | Service | ON | Commercial | Offices | LEED Platinum | Capital recovery |  |  |  |  | Years | 25 | 25 | 25 | 25 | 25 | 25 | 25 | 25 | 25 | 25 | 25
CIMS.CAN.ON.Commercial.Buildings.Shell.Offices | Service | ON | Commercial | Offices | LEED Platinum | FOM |  |  |  |  | $ | 0.038411 | 0.038411 | 0.038411 | 0.038411 | 0.038411 | 0.038411 | 0.038411 | 0.038411 | 0.038411 | 0.038411 | 0.038411
CIMS.CAN.ON.Commercial.Buildings.Shell.Offices | Service | ON | Commercial | Offices | LEED Platinum | Service requested |  |  | CIMS.CAN.ON.Commercial.HVAC |  | GJ | 0.3836 | 0.3836 | 0.3836 | 0.3836 | 0.3836 | 0.3836 | 0.3836 | 0.3836 | 0.3836 | 0.3836 | 0.3836
CIMS.CAN.ON.Commercial.Buildings.Shell.Educational | Service | ON | Commercial | Educational |  | Service provided |  |  |  |  | m2
CIMS.CAN.ON.Commercial.Buildings.Shell.Educational | Service | ON | Commercial | Educational |  | Competition type | Tech Compete
CIMS.CAN.ON.Commercial.Buildings.Shell.Educational | Service | ON | Commercial | Educational |  | Discount rate_financial |  |  |  |  | % | 0.4 | 0.4 | 0.4 | 0.4 | 0.4 | 0.4 | 0.4 | 0.4 | 0.4 | 0.4 | 0.4
CIMS.CAN.ON.Commercial.Buildings.Shell.Educational | Service | ON | Commercial | Educational |  | Discount rate_retrofit |  |  |  |  | % | 0.4 | 0.4 | 0.4 | 0.4 | 0.4 | 0.4 | 0.4 | 0.4 | 0.4 | 0.4 | 0.4
CIMS.CAN.ON.Commercial.Buildings.Shell.Educational | Service | ON | Commercial | Educational |  | Heterogeneity | [5 empty] | 10 | 10 | 10 | 10 | 10 | 10 | 10 | 10 | 10 | 10 | 10
CIMS.CAN.ON.Commercial.Buildings.Shell.Educational | Service | ON | Commercial | Educational | Std | Technology
CIMS.CAN.ON.Commercial.Buildings.Shell.Educational | Service | ON | Commercial | Educational | Std | Available |  |  |  |  | Year | 1950 | 1950 | 1950 | 1950 | 1950 | 1950 | 1950 | 1950 | 1950 | 1950 | 1950
CIMS.CAN.ON.Commercial.Buildings.Shell.Educational | Service | ON | Commercial | Educational | Std | Unavailable |  |  |  |  | Year | 2101 | 2101 | 2101 | 2101 | 2101 | 2101 | 2101 | 2101 | 2101 | 2101 | 2101
CIMS.CAN.ON.Commercial.Buildings.Shell.Educational | Service | ON | Commercial | Educational | Std | Lifetime |  |  |  |  | Years | 25 | 25 | 25 | 25 | 25 | 25 | 25 | 25 | 25 | 25 | 25
CIMS.CAN.ON.Commercial.Buildings.Shell.Educational | Service | ON | Commercial | Educational | Std | Market share |  |  |  |  | % | bar: 2000
CIMS.CAN.ON.Commercial.Buildings.Shell.Educational | Service | ON | Commercial | Educational | Std | Output |  |  |  |  | m2 | 1.2652 | 1.2652 | 1.2652 | 1.2652 | 1.2652 | 1.2652 | 1.2652 | 1.2652 | 1.2652 | 1.2652 | 1.2652
CIMS.CAN.ON.Commercial.Buildings.Shell.Educational | Service | ON | Commercial | Educational | Std | FCC |  |  |  |  | $ | 128.0374 | 128.0374 | 128.0374 | 128.0374 | 128.0374 | 128.0374 | 128.0374 | 128.0374 | 128.0374 | 128.0374 | 128.0374
CIMS.CAN.ON.Commercial.Buildings.Shell.Educational | Service | ON | Commercial | Educational | Std | FOM |  |  |  |  | $ | 0.038411 | 0.038411 | 0.038411 | 0.038411 | 0.038411 | 0.038411 | 0.038411 | 0.038411 | 0.038411 | 0.038411 | 0.038411
CIMS.CAN.ON.Commercial.Buildings.Shell.Educational | Service | ON | Commercial | Educational | Std | Service requested |  |  | CIMS.CAN.ON.Commercial.HVAC |  | GJ | 0.91778 | 0.91778 | 0.91778 | 0.91778 | 0.91778 | 0.91778 | 0.91778 | 0.91778 | 0.91778 | 0.91778 | 0.91778
CIMS.CAN.ON.Commercial.Buildings.Shell.Educational | Service | ON | Commercial | Educational | LEED | Technology
CIMS.CAN.ON.Commercial.Buildings.Shell.Educational | Service | ON | Commercial | Educational | LEED | Available |  |  |  |  | Year | 2010 | 2010 | 2010 | 2010 | 2010 | 2010 | 2010 | 2010 | 2010 | 2010 | 2010
CIMS.CAN.ON.Commercial.Buildings.Shell.Educational | Service | ON | Commercial | Educational | LEED | Unavailable |  |  |  |  | Year | 2101 | 2101 | 2101 | 2101 | 2101 | 2101 | 2101 | 2101 | 2101 | 2101 | 2101
CIMS.CAN.ON.Commercial.Buildings.Shell.Educational | Service | ON | Commercial | Educational | LEED | Lifetime |  |  |  |  | Years | 25 | 25 | 25 | 25 | 25 | 25 | 25 | 25 | 25 | 25 | 25
CIMS.CAN.ON.Commercial.Buildings.Shell.Educational | Service | ON | Commercial | Educational | LEED | Market share |  |  |  |  | % | 2000: 0
CIMS.CAN.ON.Commercial.Buildings.Shell.Educational | Service | ON | Commercial | Educational | LEED | Output |  |  |  |  | m2 | 1.2652 | 1.2652 | 1.2652 | 1.2652 | 1.2652 | 1.2652 | 1.2652 | 1.2652 | 1.2652 | 1.2652 | 1.2652
CIMS.CAN.ON.Commercial.Buildings.Shell.Educational | Service | ON | Commercial | Educational | LEED | FCC |  |  |  |  | $ | 136.5215 | 136.5215 | 136.5215 | 136.5215 | 136.5215 | 136.5215 | 136.5215 | 136.5215 | 136.5215 | 136.5215 | 136.5215
CIMS.CAN.ON.Commercial.Buildings.Shell.Educational | Service | ON | Commercial | Educational | LEED | FOM |  |  |  |  | $ | 0.038411 | 0.038411 | 0.038411 | 0.038411 | 0.038411 | 0.038411 | 0.038411 | 0.038411 | 0.038411 | 0.038411 | 0.038411
CIMS.CAN.ON.Commercial.Buildings.Shell.Educational | Service | ON | Commercial | Educational | LEED | Service requested |  |  | CIMS.CAN.ON.Commercial.HVAC |  | GJ | 0.76801 | 0.76801 | 0.76801 | 0.76801 | 0.76801 | 0.76801 | 0.76801 | 0.76801 | 0.76801 | 0.76801 | 0.76801
CIMS.CAN.ON.Commercial.Buildings.Shell.Educational | Service | ON | Commercial | Educational | LEED Silver | Technology
CIMS.CAN.ON.Commercial.Buildings.Shell.Educational | Service | ON | Commercial | Educational | LEED Silver | Available |  |  |  |  | Year | 2015 | 2015 | 2015 | 2015 | 2015 | 2015 | 2015 | 2015 | 2015 | 2015 | 2015
CIMS.CAN.ON.Commercial.Buildings.Shell.Educational | Service | ON | Commercial | Educational | LEED Silver | Unavailable |  |  |  |  | Year | 2101 | 2101 | 2101 | 2101 | 2101 | 2101 | 2101 | 2101 | 2101 | 2101 | 2101
CIMS.CAN.ON.Commercial.Buildings.Shell.Educational | Service | ON | Commercial | Educational | LEED Silver | Lifetime |  |  |  |  | Years | 25 | 25 | 25 | 25 | 25 | 25 | 25 | 25 | 25 | 25 | 25
CIMS.CAN.ON.Commercial.Buildings.Shell.Educational | Service | ON | Commercial | Educational | LEED Silver | Market share |  |  |  |  | % | 2000: 0
CIMS.CAN.ON.Commercial.Buildings.Shell.Educational | Service | ON | Commercial | Educational | LEED Silver | Output |  |  |  |  | m2 | 1.2652 | 1.2652 | 1.2652 | 1.2652 | 1.2652 | 1.2652 | 1.2652 | 1.2652 | 1.2652 | 1.2652 | 1.2652
CIMS.CAN.ON.Commercial.Buildings.Shell.Educational | Service | ON | Commercial | Educational | LEED Silver | FCC |  |  |  |  | $ | 148.0193 | 148.0193 | 148.0193 | 148.0193 | 148.0193 | 148.0193 | 148.0193 | 148.0193 | 148.0193 | 148.0193 | 148.0193
CIMS.CAN.ON.Commercial.Buildings.Shell.Educational | Service | ON | Commercial | Educational | LEED Silver | FOM |  |  |  |  | $ | 0.038411 | 0.038411 | 0.038411 | 0.038411 | 0.038411 | 0.038411 | 0.038411 | 0.038411 | 0.038411 | 0.038411 | 0.038411
CIMS.CAN.ON.Commercial.Buildings.Shell.Educational | Service | ON | Commercial | Educational | LEED Silver | Service requested |  |  | CIMS.CAN.ON.Commercial.HVAC |  | GJ | 0.7434 | 0.7434 | 0.7434 | 0.7434 | 0.7434 | 0.7434 | 0.7434 | 0.7434 | 0.7434 | 0.7434 | 0.7434
CIMS.CAN.ON.Commercial.Buildings.Shell.Educational | Service | ON | Commercial | Educational | LEED Gold | Technology
CIMS.CAN.ON.Commercial.Buildings.Shell.Educational | Service | ON | Commercial | Educational | LEED Gold | Available |  |  |  |  | Year | 2015 | 2015 | 2015 | 2015 | 2015 | 2015 | 2015 | 2015 | 2015 | 2015 | 2015
CIMS.CAN.ON.Commercial.Buildings.Shell.Educational | Service | ON | Commercial | Educational | LEED Gold | Unavailable |  |  |  |  | Year | 2101 | 2101 | 2101 | 2101 | 2101 | 2101 | 2101 | 2101 | 2101 | 2101 | 2101
CIMS.CAN.ON.Commercial.Buildings.Shell.Educational | Service | ON | Commercial | Educational | LEED Gold | Lifetime |  |  |  |  | Years | 25 | 25 | 25 | 25 | 25 | 25 | 25 | 25 | 25 | 25 | 25
CIMS.CAN.ON.Commercial.Buildings.Shell.Educational | Service | ON | Commercial | Educational | LEED Gold | Market share |  |  |  |  | % | 2000: 0
CIMS.CAN.ON.Commercial.Buildings.Shell.Educational | Service | ON | Commercial | Educational | LEED Gold | Output |  |  |  |  | m2 | 1.2652 | 1.2652 | 1.2652 | 1.2652 | 1.2652 | 1.2652 | 1.2652 | 1.2652 | 1.2652 | 1.2652 | 1.2652
CIMS.CAN.ON.Commercial.Buildings.Shell.Educational | Service | ON | Commercial | Educational | LEED Gold | FCC |  |  |  |  | $ | 184.1826 | 184.1826 | 184.1826 | 184.1826 | 184.1826 | 184.1826 | 184.1826 | 184.1826 | 184.1826 | 184.1826 | 184.1826
CIMS.CAN.ON.Commercial.Buildings.Shell.Educational | Service | ON | Commercial | Educational | LEED Gold | FOM |  |  |  |  | $ | 0.038411 | 0.038411 | 0.038411 | 0.038411 | 0.038411 | 0.038411 | 0.038411 | 0.038411 | 0.038411 | 0.038411 | 0.038411
CIMS.CAN.ON.Commercial.Buildings.Shell.Educational | Service | ON | Commercial | Educational | LEED Gold | Service requested |  |  | CIMS.CAN.ON.Commercial.HVAC |  | GJ | 0.62179 | 0.62179 | 0.62179 | 0.62179 | 0.62179 | 0.62179 | 0.62179 | 0.62179 | 0.62179 | 0.62179 | 0.62179
CIMS.CAN.ON.Commercial.Buildings.Shell.Educational | Service | ON | Commercial | Educational | LEED Platinum | Technology
CIMS.CAN.ON.Commercial.Buildings.Shell.Educational | Service | ON | Commercial | Educational | LEED Platinum | Available |  |  |  |  | Year | 2015 | 2015 | 2015 | 2015 | 2015 | 2015 | 2015 | 2015 | 2015 | 2015 | 2015
CIMS.CAN.ON.Commercial.Buildings.Shell.Educational | Service | ON | Commercial | Educational | LEED Platinum | Unavailable |  |  |  |  | Year | 2101 | 2101 | 2101 | 2101 | 2101 | 2101 | 2101 | 2101 | 2101 | 2101 | 2101
CIMS.CAN.ON.Commercial.Buildings.Shell.Educational | Service | ON | Commercial | Educational | LEED Platinum | Lifetime |  |  |  |  | Years | 25 | 25 | 25 | 25 | 25 | 25 | 25 | 25 | 25 | 25 | 25
CIMS.CAN.ON.Commercial.Buildings.Shell.Educational | Service | ON | Commercial | Educational | LEED Platinum | Market share |  |  |  |  | % | 2000: 0
CIMS.CAN.ON.Commercial.Buildings.Shell.Educational | Service | ON | Commercial | Educational | LEED Platinum | Output |  |  |  |  | m2 | 1.2652 | 1.2652 | 1.2652 | 1.2652 | 1.2652 | 1.2652 | 1.2652 | 1.2652 | 1.2652 | 1.2652 | 1.2652
CIMS.CAN.ON.Commercial.Buildings.Shell.Educational | Service | ON | Commercial | Educational | LEED Platinum | FCC |  |  |  |  | $ | 280.0421 | 280.0421 | 280.0421 | 280.0421 | 280.0421 | 280.0421 | 280.0421 | 280.0421 | 280.0421 | 280.0421 | 280.0421
CIMS.CAN.ON.Commercial.Buildings.Shell.Educational | Service | ON | Commercial | Educational | LEED Platinum | FOM |  |  |  |  | $ | 0.038411 | 0.038411 | 0.038411 | 0.038411 | 0.038411 | 0.038411 | 0.038411 | 0.038411 | 0.038411 | 0.038411 | 0.038411
CIMS.CAN.ON.Commercial.Buildings.Shell.Educational | Service | ON | Commercial | Educational | LEED Platinum | Service requested |  |  | CIMS.CAN.ON.Commercial.HVAC |  | GJ | 0.50478 | 0.50478 | 0.50478 | 0.50478 | 0.50478 | 0.50478 | 0.50478 | 0.50478 | 0.50478 | 0.50478 | 0.50478
CIMS.CAN.ON.Commercial.Buildings.Shell.Healthcare and Social Assistance | Service | ON | Commercial | Healthcare and Social Assistance |  | Service provided |  |  |  |  | m2
CIMS.CAN.ON.Commercial.Buildings.Shell.Healthcare and Social Assistance | Service | ON | Commercial | Healthcare and Social Assistance |  | Competition type | Tech Compete
CIMS.CAN.ON.Commercial.Buildings.Shell.Healthcare and Social Assistance | Service | ON | Commercial | Healthcare and Social Assistance |  | Discount rate_financial |  |  |  |  | % | 0.4 | 0.4 | 0.4 | 0.4 | 0.4 | 0.4 | 0.4 | 0.4 | 0.4 | 0.4 | 0.4
CIMS.CAN.ON.Commercial.Buildings.Shell.Healthcare and Social Assistance | Service | ON | Commercial | Healthcare and Social Assistance |  | Discount rate_retrofit |  |  |  |  | % | 0.4 | 0.4 | 0.4 | 0.4 | 0.4 | 0.4 | 0.4 | 0.4 | 0.4 | 0.4 | 0.4
CIMS.CAN.ON.Commercial.Buildings.Shell.Healthcare and Social Assistance | Service | ON | Commercial | Healthcare and Social Assistance |  | Heterogeneity | [5 empty] | 10 | 10 | 10 | 10 | 10 | 10 | 10 | 10 | 10 | 10 | 10
CIMS.CAN.ON.Commercial.Buildings.Shell.Healthcare and Social Assistance | Service | ON | Commercial | Healthcare and Social Assistance | Std | Technology
CIMS.CAN.ON.Commercial.Buildings.Shell.Healthcare and Social Assistance | Service | ON | Commercial | Healthcare and Social Assistance | Std | Available |  |  |  |  | Year | 1950 | 1950 | 1950 | 1950 | 1950 | 1950 | 1950 | 1950 | 1950 | 1950 | 1950
CIMS.CAN.ON.Commercial.Buildings.Shell.Healthcare and Social Assistance | Service | ON | Commercial | Healthcare and Social Assistance | Std | Unavailable |  |  |  |  | Year | 2101 | 2101 | 2101 | 2101 | 2101 | 2101 | 2101 | 2101 | 2101 | 2101 | 2101
CIMS.CAN.ON.Commercial.Buildings.Shell.Healthcare and Social Assistance | Service | ON | Commercial | Healthcare and Social Assistance | Std | Lifetime |  |  |  |  | Years | 33 | 33 | 33 | 33 | 33 | 33 | 33 | 33 | 33 | 33 | 33
CIMS.CAN.ON.Commercial.Buildings.Shell.Healthcare and Social Assistance | Service | ON | Commercial | Healthcare and Social Assistance | Std | Market share |  |  |  |  | % | bar: 2000
CIMS.CAN.ON.Commercial.Buildings.Shell.Healthcare and Social Assistance | Service | ON | Commercial | Healthcare and Social Assistance | Std | Output |  |  |  |  | m2 | 0.56823 | 0.56823 | 0.56823 | 0.56823 | 0.56823 | 0.56823 | 0.56823 | 0.56823 | 0.56823 | 0.56823 | 0.56823
CIMS.CAN.ON.Commercial.Buildings.Shell.Healthcare and Social Assistance | Service | ON | Commercial | Healthcare and Social Assistance | Std | FCC |  |  |  |  | $ | 128.0374 | 128.0374 | 128.0374 | 128.0374 | 128.0374 | 128.0374 | 128.0374 | 128.0374 | 128.0374 | 128.0374 | 128.0374
CIMS.CAN.ON.Commercial.Buildings.Shell.Healthcare and Social Assistance | Service | ON | Commercial | Healthcare and Social Assistance | Std | Capital recovery |  |  |  |  | Years | 25 | 25 | 25 | 25 | 25 | 25 | 25 | 25 | 25 | 25 | 25
CIMS.CAN.ON.Commercial.Buildings.Shell.Healthcare and Social Assistance | Service | ON | Commercial | Healthcare and Social Assistance | Std | FOM |  |  |  |  | $ | 0.038411 | 0.038411 | 0.038411 | 0.038411 | 0.038411 | 0.038411 | 0.038411 | 0.038411 | 0.038411 | 0.038411 | 0.038411
CIMS.CAN.ON.Commercial.Buildings.Shell.Healthcare and Social Assistance | Service | ON | Commercial | Healthcare and Social Assistance | Std | Service requested |  |  | CIMS.CAN.ON.Commercial.HVAC |  | GJ | 1.029 | 1.029 | 1.029 | 1.029 | 1.029 | 1.029 | 1.029 | 1.029 | 1.029 | 1.029 | 1.029
CIMS.CAN.ON.Commercial.Buildings.Shell.Healthcare and Social Assistance | Service | ON | Commercial | Healthcare and Social Assistance | LEED | Technology
CIMS.CAN.ON.Commercial.Buildings.Shell.Healthcare and Social Assistance | Service | ON | Commercial | Healthcare and Social Assistance | LEED | Available |  |  |  |  | Year | 2010 | 2010 | 2010 | 2010 | 2010 | 2010 | 2010 | 2010 | 2010 | 2010 | 2010
CIMS.CAN.ON.Commercial.Buildings.Shell.Healthcare and Social Assistance | Service | ON | Commercial | Healthcare and Social Assistance | LEED | Unavailable |  |  |  |  | Year | 2101 | 2101 | 2101 | 2101 | 2101 | 2101 | 2101 | 2101 | 2101 | 2101 | 2101
CIMS.CAN.ON.Commercial.Buildings.Shell.Healthcare and Social Assistance | Service | ON | Commercial | Healthcare and Social Assistance | LEED | Lifetime |  |  |  |  | Years | 33 | 33 | 33 | 33 | 33 | 33 | 33 | 33 | 33 | 33 | 33
CIMS.CAN.ON.Commercial.Buildings.Shell.Healthcare and Social Assistance | Service | ON | Commercial | Healthcare and Social Assistance | LEED | Market share |  |  |  |  | % | 2000: 0
CIMS.CAN.ON.Commercial.Buildings.Shell.Healthcare and Social Assistance | Service | ON | Commercial | Healthcare and Social Assistance | LEED | Output |  |  |  |  | m2 | 0.56823 | 0.56823 | 0.56823 | 0.56823 | 0.56823 | 0.56823 | 0.56823 | 0.56823 | 0.56823 | 0.56823 | 0.56823
CIMS.CAN.ON.Commercial.Buildings.Shell.Healthcare and Social Assistance | Service | ON | Commercial | Healthcare and Social Assistance | LEED | FCC |  |  |  |  | $ | 131.8055 | 131.8055 | 131.8055 | 131.8055 | 131.8055 | 131.8055 | 131.8055 | 131.8055 | 131.8055 | 131.8055 | 131.8055
CIMS.CAN.ON.Commercial.Buildings.Shell.Healthcare and Social Assistance | Service | ON | Commercial | Healthcare and Social Assistance | LEED | Capital recovery |  |  |  |  | Years | 25 | 25 | 25 | 25 | 25 | 25 | 25 | 25 | 25 | 25 | 25
CIMS.CAN.ON.Commercial.Buildings.Shell.Healthcare and Social Assistance | Service | ON | Commercial | Healthcare and Social Assistance | LEED | FOM |  |  |  |  | $ | 0.038411 | 0.038411 | 0.038411 | 0.038411 | 0.038411 | 0.038411 | 0.038411 | 0.038411 | 0.038411 | 0.038411 | 0.038411
CIMS.CAN.ON.Commercial.Buildings.Shell.Healthcare and Social Assistance | Service | ON | Commercial | Healthcare and Social Assistance | LEED | Service requested |  |  | CIMS.CAN.ON.Commercial.HVAC |  | GJ | 0.86109 | 0.86109 | 0.86109 | 0.86109 | 0.86109 | 0.86109 | 0.86109 | 0.86109 | 0.86109 | 0.86109 | 0.86109
CIMS.CAN.ON.Commercial.Buildings.Shell.Healthcare and Social Assistance | Service | ON | Commercial | Healthcare and Social Assistance | LEED Silver | Technology
CIMS.CAN.ON.Commercial.Buildings.Shell.Healthcare and Social Assistance | Service | ON | Commercial | Healthcare and Social Assistance | LEED Silver | Available |  |  |  |  | Year | 2015 | 2015 | 2015 | 2015 | 2015 | 2015 | 2015 | 2015 | 2015 | 2015 | 2015
CIMS.CAN.ON.Commercial.Buildings.Shell.Healthcare and Social Assistance | Service | ON | Commercial | Healthcare and Social Assistance | LEED Silver | Unavailable |  |  |  |  | Year | 2101 | 2101 | 2101 | 2101 | 2101 | 2101 | 2101 | 2101 | 2101 | 2101 | 2101
CIMS.CAN.ON.Commercial.Buildings.Shell.Healthcare and Social Assistance | Service | ON | Commercial | Healthcare and Social Assistance | LEED Silver | Lifetime |  |  |  |  | Years | 33 | 33 | 33 | 33 | 33 | 33 | 33 | 33 | 33 | 33 | 33
CIMS.CAN.ON.Commercial.Buildings.Shell.Healthcare and Social Assistance | Service | ON | Commercial | Healthcare and Social Assistance | LEED Silver | Market share |  |  |  |  | % | 2000: 0
CIMS.CAN.ON.Commercial.Buildings.Shell.Healthcare and Social Assistance | Service | ON | Commercial | Healthcare and Social Assistance | LEED Silver | Output |  |  |  |  | m2 | 0.56823 | 0.56823 | 0.56823 | 0.56823 | 0.56823 | 0.56823 | 0.56823 | 0.56823 | 0.56823 | 0.56823 | 0.56823
CIMS.CAN.ON.Commercial.Buildings.Shell.Healthcare and Social Assistance | Service | ON | Commercial | Healthcare and Social Assistance | LEED Silver | FCC |  |  |  |  | $ | 136.9121 | 136.9121 | 136.9121 | 136.9121 | 136.9121 | 136.9121 | 136.9121 | 136.9121 | 136.9121 | 136.9121 | 136.9121
CIMS.CAN.ON.Commercial.Buildings.Shell.Healthcare and Social Assistance | Service | ON | Commercial | Healthcare and Social Assistance | LEED Silver | Capital recovery |  |  |  |  | Years | 25 | 25 | 25 | 25 | 25 | 25 | 25 | 25 | 25 | 25 | 25
CIMS.CAN.ON.Commercial.Buildings.Shell.Healthcare and Social Assistance | Service | ON | Commercial | Healthcare and Social Assistance | LEED Silver | FOM |  |  |  |  | $ | 0.038411 | 0.038411 | 0.038411 | 0.038411 | 0.038411 | 0.038411 | 0.038411 | 0.038411 | 0.038411 | 0.038411 | 0.038411
CIMS.CAN.ON.Commercial.Buildings.Shell.Healthcare and Social Assistance | Service | ON | Commercial | Healthcare and Social Assistance | LEED Silver | Service requested |  |  | CIMS.CAN.ON.Commercial.HVAC |  | GJ | 0.83349 | 0.83349 | 0.83349 | 0.83349 | 0.83349 | 0.83349 | 0.83349 | 0.83349 | 0.83349 | 0.83349 | 0.83349
CIMS.CAN.ON.Commercial.Buildings.Shell.Healthcare and Social Assistance | Service | ON | Commercial | Healthcare and Social Assistance | LEED Gold | Technology
CIMS.CAN.ON.Commercial.Buildings.Shell.Healthcare and Social Assistance | Service | ON | Commercial | Healthcare and Social Assistance | LEED Gold | Available |  |  |  |  | Year | 2015 | 2015 | 2015 | 2015 | 2015 | 2015 | 2015 | 2015 | 2015 | 2015 | 2015
CIMS.CAN.ON.Commercial.Buildings.Shell.Healthcare and Social Assistance | Service | ON | Commercial | Healthcare and Social Assistance | LEED Gold | Unavailable |  |  |  |  | Year | 2101 | 2101 | 2101 | 2101 | 2101 | 2101 | 2101 | 2101 | 2101 | 2101 | 2101
CIMS.CAN.ON.Commercial.Buildings.Shell.Healthcare and Social Assistance | Service | ON | Commercial | Healthcare and Social Assistance | LEED Gold | Lifetime |  |  |  |  | Years | 33 | 33 | 33 | 33 | 33 | 33 | 33 | 33 | 33 | 33 | 33
CIMS.CAN.ON.Commercial.Buildings.Shell.Healthcare and Social Assistance | Service | ON | Commercial | Healthcare and Social Assistance | LEED Gold | Market share |  |  |  |  | % | 2000: 0
CIMS.CAN.ON.Commercial.Buildings.Shell.Healthcare and Social Assistance | Service | ON | Commercial | Healthcare and Social Assistance | LEED Gold | Output |  |  |  |  | m2 | 0.56823 | 0.56823 | 0.56823 | 0.56823 | 0.56823 | 0.56823 | 0.56823 | 0.56823 | 0.56823 | 0.56823 | 0.56823
CIMS.CAN.ON.Commercial.Buildings.Shell.Healthcare and Social Assistance | Service | ON | Commercial | Healthcare and Social Assistance | LEED Gold | FCC |  |  |  |  | $ | 152.9735 | 152.9735 | 152.9735 | 152.9735 | 152.9735 | 152.9735 | 152.9735 | 152.9735 | 152.9735 | 152.9735 | 152.9735
CIMS.CAN.ON.Commercial.Buildings.Shell.Healthcare and Social Assistance | Service | ON | Commercial | Healthcare and Social Assistance | LEED Gold | Capital recovery |  |  |  |  | Years | 25 | 25 | 25 | 25 | 25 | 25 | 25 | 25 | 25 | 25 | 25
CIMS.CAN.ON.Commercial.Buildings.Shell.Healthcare and Social Assistance | Service | ON | Commercial | Healthcare and Social Assistance | LEED Gold | FOM |  |  |  |  | $ | 0.038411 | 0.038411 | 0.038411 | 0.038411 | 0.038411 | 0.038411 | 0.038411 | 0.038411 | 0.038411 | 0.038411 | 0.038411
CIMS.CAN.ON.Commercial.Buildings.Shell.Healthcare and Social Assistance | Service | ON | Commercial | Healthcare and Social Assistance | LEED Gold | Service requested |  |  | CIMS.CAN.ON.Commercial.HVAC |  | GJ | 0.69715 | 0.69715 | 0.69715 | 0.69715 | 0.69715 | 0.69715 | 0.69715 | 0.69715 | 0.69715 | 0.69715 | 0.69715
CIMS.CAN.ON.Commercial.Buildings.Shell.Healthcare and Social Assistance | Service | ON | Commercial | Healthcare and Social Assistance | LEED Platinum | Technology
CIMS.CAN.ON.Commercial.Buildings.Shell.Healthcare and Social Assistance | Service | ON | Commercial | Healthcare and Social Assistance | LEED Platinum | Available |  |  |  |  | Year | 2015 | 2015 | 2015 | 2015 | 2015 | 2015 | 2015 | 2015 | 2015 | 2015 | 2015
CIMS.CAN.ON.Commercial.Buildings.Shell.Healthcare and Social Assistance | Service | ON | Commercial | Healthcare and Social Assistance | LEED Platinum | Unavailable |  |  |  |  | Year | 2101 | 2101 | 2101 | 2101 | 2101 | 2101 | 2101 | 2101 | 2101 | 2101 | 2101
CIMS.CAN.ON.Commercial.Buildings.Shell.Healthcare and Social Assistance | Service | ON | Commercial | Healthcare and Social Assistance | LEED Platinum | Lifetime |  |  |  |  | Years | 33 | 33 | 33 | 33 | 33 | 33 | 33 | 33 | 33 | 33 | 33
CIMS.CAN.ON.Commercial.Buildings.Shell.Healthcare and Social Assistance | Service | ON | Commercial | Healthcare and Social Assistance | LEED Platinum | Market share |  |  |  |  | % | 2000: 0
CIMS.CAN.ON.Commercial.Buildings.Shell.Healthcare and Social Assistance | Service | ON | Commercial | Healthcare and Social Assistance | LEED Platinum | Output |  |  |  |  | m2 | 0.56823 | 0.56823 | 0.56823 | 0.56823 | 0.56823 | 0.56823 | 0.56823 | 0.56823 | 0.56823 | 0.56823 | 0.56823
CIMS.CAN.ON.Commercial.Buildings.Shell.Healthcare and Social Assistance | Service | ON | Commercial | Healthcare and Social Assistance | LEED Platinum | FCC |  |  |  |  | $ | 195.5481 | 195.5481 | 195.5481 | 195.5481 | 195.5481 | 195.5481 | 195.5481 | 195.5481 | 195.5481 | 195.5481 | 195.5481
CIMS.CAN.ON.Commercial.Buildings.Shell.Healthcare and Social Assistance | Service | ON | Commercial | Healthcare and Social Assistance | LEED Platinum | Capital recovery |  |  |  |  | Years | 25 | 25 | 25 | 25 | 25 | 25 | 25 | 25 | 25 | 25 | 25
CIMS.CAN.ON.Commercial.Buildings.Shell.Healthcare and Social Assistance | Service | ON | Commercial | Healthcare and Social Assistance | LEED Platinum | FOM |  |  |  |  | $ | 0.038411 | 0.038411 | 0.038411 | 0.038411 | 0.038411 | 0.038411 | 0.038411 | 0.038411 | 0.038411 | 0.038411 | 0.038411
CIMS.CAN.ON.Commercial.Buildings.Shell.Healthcare and Social Assistance | Service | ON | Commercial | Healthcare and Social Assistance | LEED Platinum | Service requested |  |  | CIMS.CAN.ON.Commercial.HVAC |  | GJ | 0.56595 | 0.56595 | 0.56595 | 0.56595 | 0.56595 | 0.56595 | 0.56595 | 0.56595 | 0.56595 | 0.56595 | 0.56595
CIMS.CAN.ON.Commercial.Buildings.Shell.Arts Entertainment and Recreation | Service | ON | Commercial | Arts Entertainment and Recreation |  | Service provided |  |  |  |  | m2
CIMS.CAN.ON.Commercial.Buildings.Shell.Arts Entertainment and Recreation | Service | ON | Commercial | Arts Entertainment and Recreation |  | Competition type | Tech Compete
CIMS.CAN.ON.Commercial.Buildings.Shell.Arts Entertainment and Recreation | Service | ON | Commercial | Arts Entertainment and Recreation |  | Discount rate_financial |  |  |  |  | % | 0.4 | 0.4 | 0.4 | 0.4 | 0.4 | 0.4 | 0.4 | 0.4 | 0.4 | 0.4 | 0.4
CIMS.CAN.ON.Commercial.Buildings.Shell.Arts Entertainment and Recreation | Service | ON | Commercial | Arts Entertainment and Recreation |  | Discount rate_retrofit |  |  |  |  | % | 0.4 | 0.4 | 0.4 | 0.4 | 0.4 | 0.4 | 0.4 | 0.4 | 0.4 | 0.4 | 0.4
CIMS.CAN.ON.Commercial.Buildings.Shell.Arts Entertainment and Recreation | Service | ON | Commercial | Arts Entertainment and Recreation |  | Heterogeneity | [5 empty] | 10 | 10 | 10 | 10 | 10 | 10 | 10 | 10 | 10 | 10 | 10
CIMS.CAN.ON.Commercial.Buildings.Shell.Arts Entertainment and Recreation | Service | ON | Commercial | Arts Entertainment and Recreation | Std | Technology
CIMS.CAN.ON.Commercial.Buildings.Shell.Arts Entertainment and Recreation | Service | ON | Commercial | Arts Entertainment and Recreation | Std | Available |  |  |  |  | Year | 1950 | 1950 | 1950 | 1950 | 1950 | 1950 | 1950 | 1950 | 1950 | 1950 | 1950
CIMS.CAN.ON.Commercial.Buildings.Shell.Arts Entertainment and Recreation | Service | ON | Commercial | Arts Entertainment and Recreation | Std | Unavailable |  |  |  |  | Year | 2101 | 2101 | 2101 | 2101 | 2101 | 2101 | 2101 | 2101 | 2101 | 2101 | 2101
CIMS.CAN.ON.Commercial.Buildings.Shell.Arts Entertainment and Recreation | Service | ON | Commercial | Arts Entertainment and Recreation | Std | Lifetime |  |  |  |  | Years | 33 | 33 | 33 | 33 | 33 | 33 | 33 | 33 | 33 | 33 | 33
CIMS.CAN.ON.Commercial.Buildings.Shell.Arts Entertainment and Recreation | Service | ON | Commercial | Arts Entertainment and Recreation | Std | Market share |  |  |  |  | % | bar: 2000
CIMS.CAN.ON.Commercial.Buildings.Shell.Arts Entertainment and Recreation | Service | ON | Commercial | Arts Entertainment and Recreation | Std | Output |  |  |  |  | m2 | 0.56823 | 0.56823 | 0.56823 | 0.56823 | 0.56823 | 0.56823 | 0.56823 | 0.56823 | 0.56823 | 0.56823 | 0.56823
CIMS.CAN.ON.Commercial.Buildings.Shell.Arts Entertainment and Recreation | Service | ON | Commercial | Arts Entertainment and Recreation | Std | FCC |  |  |  |  | $ | 128.0374 | 128.0374 | 128.0374 | 128.0374 | 128.0374 | 128.0374 | 128.0374 | 128.0374 | 128.0374 | 128.0374 | 128.0374
CIMS.CAN.ON.Commercial.Buildings.Shell.Arts Entertainment and Recreation | Service | ON | Commercial | Arts Entertainment and Recreation | Std | Capital recovery |  |  |  |  | Years | 25 | 25 | 25 | 25 | 25 | 25 | 25 | 25 | 25 | 25 | 25
CIMS.CAN.ON.Commercial.Buildings.Shell.Arts Entertainment and Recreation | Service | ON | Commercial | Arts Entertainment and Recreation | Std | FOM |  |  |  |  | $ | 0.038411 | 0.038411 | 0.038411 | 0.038411 | 0.038411 | 0.038411 | 0.038411 | 0.038411 | 0.038411 | 0.038411 | 0.038411
CIMS.CAN.ON.Commercial.Buildings.Shell.Arts Entertainment and Recreation | Service | ON | Commercial | Arts Entertainment and Recreation | Std | Service requested |  |  | CIMS.CAN.ON.Commercial.HVAC |  | GJ | 1.3857 | 1.3857 | 1.3857 | 1.3857 | 1.3857 | 1.3857 | 1.3857 | 1.3857 | 1.3857 | 1.3857 | 1.3857
CIMS.CAN.ON.Commercial.Buildings.Shell.Arts Entertainment and Recreation | Service | ON | Commercial | Arts Entertainment and Recreation | LEED | Technology
CIMS.CAN.ON.Commercial.Buildings.Shell.Arts Entertainment and Recreation | Service | ON | Commercial | Arts Entertainment and Recreation | LEED | Available |  |  |  |  | Year | 2010 | 2010 | 2010 | 2010 | 2010 | 2010 | 2010 | 2010 | 2010 | 2010 | 2010
CIMS.CAN.ON.Commercial.Buildings.Shell.Arts Entertainment and Recreation | Service | ON | Commercial | Arts Entertainment and Recreation | LEED | Unavailable |  |  |  |  | Year | 2101 | 2101 | 2101 | 2101 | 2101 | 2101 | 2101 | 2101 | 2101 | 2101 | 2101
CIMS.CAN.ON.Commercial.Buildings.Shell.Arts Entertainment and Recreation | Service | ON | Commercial | Arts Entertainment and Recreation | LEED | Lifetime |  |  |  |  | Years | 33 | 33 | 33 | 33 | 33 | 33 | 33 | 33 | 33 | 33 | 33
CIMS.CAN.ON.Commercial.Buildings.Shell.Arts Entertainment and Recreation | Service | ON | Commercial | Arts Entertainment and Recreation | LEED | Market share |  |  |  |  | % | 2000: 0
CIMS.CAN.ON.Commercial.Buildings.Shell.Arts Entertainment and Recreation | Service | ON | Commercial | Arts Entertainment and Recreation | LEED | Output |  |  |  |  | m2 | 0.56823 | 0.56823 | 0.56823 | 0.56823 | 0.56823 | 0.56823 | 0.56823 | 0.56823 | 0.56823 | 0.56823 | 0.56823
CIMS.CAN.ON.Commercial.Buildings.Shell.Arts Entertainment and Recreation | Service | ON | Commercial | Arts Entertainment and Recreation | LEED | FCC |  |  |  |  | $ | 131.8055 | 131.8055 | 131.8055 | 131.8055 | 131.8055 | 131.8055 | 131.8055 | 131.8055 | 131.8055 | 131.8055 | 131.8055
CIMS.CAN.ON.Commercial.Buildings.Shell.Arts Entertainment and Recreation | Service | ON | Commercial | Arts Entertainment and Recreation | LEED | Capital recovery |  |  |  |  | Years | 25 | 25 | 25 | 25 | 25 | 25 | 25 | 25 | 25 | 25 | 25
CIMS.CAN.ON.Commercial.Buildings.Shell.Arts Entertainment and Recreation | Service | ON | Commercial | Arts Entertainment and Recreation | LEED | FOM |  |  |  |  | $ | 0.038411 | 0.038411 | 0.038411 | 0.038411 | 0.038411 | 0.038411 | 0.038411 | 0.038411 | 0.038411 | 0.038411 | 0.038411
CIMS.CAN.ON.Commercial.Buildings.Shell.Arts Entertainment and Recreation | Service | ON | Commercial | Arts Entertainment and Recreation | LEED | Service requested |  |  | CIMS.CAN.ON.Commercial.HVAC |  | GJ | 1.1596 | 1.1596 | 1.1596 | 1.1596 | 1.1596 | 1.1596 | 1.1596 | 1.1596 | 1.1596 | 1.1596 | 1.1596
CIMS.CAN.ON.Commercial.Buildings.Shell.Arts Entertainment and Recreation | Service | ON | Commercial | Arts Entertainment and Recreation | LEED Silver | Technology
CIMS.CAN.ON.Commercial.Buildings.Shell.Arts Entertainment and Recreation | Service | ON | Commercial | Arts Entertainment and Recreation | LEED Silver | Available |  |  |  |  | Year | 2015 | 2015 | 2015 | 2015 | 2015 | 2015 | 2015 | 2015 | 2015 | 2015 | 2015
CIMS.CAN.ON.Commercial.Buildings.Shell.Arts Entertainment and Recreation | Service | ON | Commercial | Arts Entertainment and Recreation | LEED Silver | Unavailable |  |  |  |  | Year | 2101 | 2101 | 2101 | 2101 | 2101 | 2101 | 2101 | 2101 | 2101 | 2101 | 2101
CIMS.CAN.ON.Commercial.Buildings.Shell.Arts Entertainment and Recreation | Service | ON | Commercial | Arts Entertainment and Recreation | LEED Silver | Lifetime |  |  |  |  | Years | 33 | 33 | 33 | 33 | 33 | 33 | 33 | 33 | 33 | 33 | 33
CIMS.CAN.ON.Commercial.Buildings.Shell.Arts Entertainment and Recreation | Service | ON | Commercial | Arts Entertainment and Recreation | LEED Silver | Market share |  |  |  |  | % | 2000: 0
CIMS.CAN.ON.Commercial.Buildings.Shell.Arts Entertainment and Recreation | Service | ON | Commercial | Arts Entertainment and Recreation | LEED Silver | Output |  |  |  |  | m2 | 0.56823 | 0.56823 | 0.56823 | 0.56823 | 0.56823 | 0.56823 | 0.56823 | 0.56823 | 0.56823 | 0.56823 | 0.56823
CIMS.CAN.ON.Commercial.Buildings.Shell.Arts Entertainment and Recreation | Service | ON | Commercial | Arts Entertainment and Recreation | LEED Silver | FCC |  |  |  |  | $ | 136.9121 | 136.9121 | 136.9121 | 136.9121 | 136.9121 | 136.9121 | 136.9121 | 136.9121 | 136.9121 | 136.9121 | 136.9121
CIMS.CAN.ON.Commercial.Buildings.Shell.Arts Entertainment and Recreation | Service | ON | Commercial | Arts Entertainment and Recreation | LEED Silver | Capital recovery |  |  |  |  | Years | 25 | 25 | 25 | 25 | 25 | 25 | 25 | 25 | 25 | 25 | 25
CIMS.CAN.ON.Commercial.Buildings.Shell.Arts Entertainment and Recreation | Service | ON | Commercial | Arts Entertainment and Recreation | LEED Silver | FOM |  |  |  |  | $ | 0.038411 | 0.038411 | 0.038411 | 0.038411 | 0.038411 | 0.038411 | 0.038411 | 0.038411 | 0.038411 | 0.038411 | 0.038411
CIMS.CAN.ON.Commercial.Buildings.Shell.Arts Entertainment and Recreation | Service | ON | Commercial | Arts Entertainment and Recreation | LEED Silver | Service requested |  |  | CIMS.CAN.ON.Commercial.HVAC |  | GJ | 1.1224 | 1.1224 | 1.1224 | 1.1224 | 1.1224 | 1.1224 | 1.1224 | 1.1224 | 1.1224 | 1.1224 | 1.1224
CIMS.CAN.ON.Commercial.Buildings.Shell.Arts Entertainment and Recreation | Service | ON | Commercial | Arts Entertainment and Recreation | LEED Gold | Technology
CIMS.CAN.ON.Commercial.Buildings.Shell.Arts Entertainment and Recreation | Service | ON | Commercial | Arts Entertainment and Recreation | LEED Gold | Available |  |  |  |  | Year | 2015 | 2015 | 2015 | 2015 | 2015 | 2015 | 2015 | 2015 | 2015 | 2015 | 2015
CIMS.CAN.ON.Commercial.Buildings.Shell.Arts Entertainment and Recreation | Service | ON | Commercial | Arts Entertainment and Recreation | LEED Gold | Unavailable |  |  |  |  | Year | 2101 | 2101 | 2101 | 2101 | 2101 | 2101 | 2101 | 2101 | 2101 | 2101 | 2101
CIMS.CAN.ON.Commercial.Buildings.Shell.Arts Entertainment and Recreation | Service | ON | Commercial | Arts Entertainment and Recreation | LEED Gold | Lifetime |  |  |  |  | Years | 33 | 33 | 33 | 33 | 33 | 33 | 33 | 33 | 33 | 33 | 33
CIMS.CAN.ON.Commercial.Buildings.Shell.Arts Entertainment and Recreation | Service | ON | Commercial | Arts Entertainment and Recreation | LEED Gold | Market share |  |  |  |  | % | 2000: 0
CIMS.CAN.ON.Commercial.Buildings.Shell.Arts Entertainment and Recreation | Service | ON | Commercial | Arts Entertainment and Recreation | LEED Gold | Output |  |  |  |  | m2 | 0.56823 | 0.56823 | 0.56823 | 0.56823 | 0.56823 | 0.56823 | 0.56823 | 0.56823 | 0.56823 | 0.56823 | 0.56823
CIMS.CAN.ON.Commercial.Buildings.Shell.Arts Entertainment and Recreation | Service | ON | Commercial | Arts Entertainment and Recreation | LEED Gold | FCC |  |  |  |  | $ | 152.9735 | 152.9735 | 152.9735 | 152.9735 | 152.9735 | 152.9735 | 152.9735 | 152.9735 | 152.9735 | 152.9735 | 152.9735
CIMS.CAN.ON.Commercial.Buildings.Shell.Arts Entertainment and Recreation | Service | ON | Commercial | Arts Entertainment and Recreation | LEED Gold | Capital recovery |  |  |  |  | Years | 25 | 25 | 25 | 25 | 25 | 25 | 25 | 25 | 25 | 25 | 25
CIMS.CAN.ON.Commercial.Buildings.Shell.Arts Entertainment and Recreation | Service | ON | Commercial | Arts Entertainment and Recreation | LEED Gold | FOM |  |  |  |  | $ | 0.038411 | 0.038411 | 0.038411 | 0.038411 | 0.038411 | 0.038411 | 0.038411 | 0.038411 | 0.038411 | 0.038411 | 0.038411
CIMS.CAN.ON.Commercial.Buildings.Shell.Arts Entertainment and Recreation | Service | ON | Commercial | Arts Entertainment and Recreation | LEED Gold | Service requested |  |  | CIMS.CAN.ON.Commercial.HVAC |  | GJ | 0.93882 | 0.93882 | 0.93882 | 0.93882 | 0.93882 | 0.93882 | 0.93882 | 0.93882 | 0.93882 | 0.93882 | 0.93882
CIMS.CAN.ON.Commercial.Buildings.Shell.Arts Entertainment and Recreation | Service | ON | Commercial | Arts Entertainment and Recreation | LEED Platinum | Technology
CIMS.CAN.ON.Commercial.Buildings.Shell.Arts Entertainment and Recreation | Service | ON | Commercial | Arts Entertainment and Recreation | LEED Platinum | Available |  |  |  |  | Year | 2015 | 2015 | 2015 | 2015 | 2015 | 2015 | 2015 | 2015 | 2015 | 2015 | 2015
CIMS.CAN.ON.Commercial.Buildings.Shell.Arts Entertainment and Recreation | Service | ON | Commercial | Arts Entertainment and Recreation | LEED Platinum | Unavailable |  |  |  |  | Year | 2101 | 2101 | 2101 | 2101 | 2101 | 2101 | 2101 | 2101 | 2101 | 2101 | 2101
CIMS.CAN.ON.Commercial.Buildings.Shell.Arts Entertainment and Recreation | Service | ON | Commercial | Arts Entertainment and Recreation | LEED Platinum | Lifetime |  |  |  |  | Years | 33 | 33 | 33 | 33 | 33 | 33 | 33 | 33 | 33 | 33 | 33
CIMS.CAN.ON.Commercial.Buildings.Shell.Arts Entertainment and Recreation | Service | ON | Commercial | Arts Entertainment and Recreation | LEED Platinum | Market share |  |  |  |  | % | 2000: 0
CIMS.CAN.ON.Commercial.Buildings.Shell.Arts Entertainment and Recreation | Service | ON | Commercial | Arts Entertainment and Recreation | LEED Platinum | Output |  |  |  |  | m2 | 0.56823 | 0.56823 | 0.56823 | 0.56823 | 0.56823 | 0.56823 | 0.56823 | 0.56823 | 0.56823 | 0.56823 | 0.56823
CIMS.CAN.ON.Commercial.Buildings.Shell.Arts Entertainment and Recreation | Service | ON | Commercial | Arts Entertainment and Recreation | LEED Platinum | FCC |  |  |  |  | $ | 195.5481 | 195.5481 | 195.5481 | 195.5481 | 195.5481 | 195.5481 | 195.5481 | 195.5481 | 195.5481 | 195.5481 | 195.5481
CIMS.CAN.ON.Commercial.Buildings.Shell.Arts Entertainment and Recreation | Service | ON | Commercial | Arts Entertainment and Recreation | LEED Platinum | Capital recovery |  |  |  |  | Years | 25 | 25 | 25 | 25 | 25 | 25 | 25 | 25 | 25 | 25 | 25
CIMS.CAN.ON.Commercial.Buildings.Shell.Arts Entertainment and Recreation | Service | ON | Commercial | Arts Entertainment and Recreation | LEED Platinum | FOM |  |  |  |  | $ | 0.038411 | 0.038411 | 0.038411 | 0.038411 | 0.038411 | 0.038411 | 0.038411 | 0.038411 | 0.038411 | 0.038411 | 0.038411
CIMS.CAN.ON.Commercial.Buildings.Shell.Arts Entertainment and Recreation | Service | ON | Commercial | Arts Entertainment and Recreation | LEED Platinum | Service requested |  |  | CIMS.CAN.ON.Commercial.HVAC |  | GJ | 0.76214 | 0.76214 | 0.76214 | 0.76214 | 0.76214 | 0.76214 | 0.76214 | 0.76214 | 0.76214 | 0.76214 | 0.76214
CIMS.CAN.ON.Commercial.Buildings.Shell.Accommodation and Food services | Service | ON | Commercial | Accommodation and Food services |  | Service provided |  |  |  |  | m2
CIMS.CAN.ON.Commercial.Buildings.Shell.Accommodation and Food services | Service | ON | Commercial | Accommodation and Food services |  | Competition type | Tech Compete
CIMS.CAN.ON.Commercial.Buildings.Shell.Accommodation and Food services | Service | ON | Commercial | Accommodation and Food services |  | Discount rate_financial |  |  |  |  | % | 0.4 | 0.4 | 0.4 | 0.4 | 0.4 | 0.4 | 0.4 | 0.4 | 0.4 | 0.4 | 0.4
CIMS.CAN.ON.Commercial.Buildings.Shell.Accommodation and Food services | Service | ON | Commercial | Accommodation and Food services |  | Discount rate_retrofit |  |  |  |  | % | 0.4 | 0.4 | 0.4 | 0.4 | 0.4 | 0.4 | 0.4 | 0.4 | 0.4 | 0.4 | 0.4
CIMS.CAN.ON.Commercial.Buildings.Shell.Accommodation and Food services | Service | ON | Commercial | Accommodation and Food services |  | Heterogeneity | [5 empty] | 10 | 10 | 10 | 10 | 10 | 10 | 10 | 10 | 10 | 10 | 10
CIMS.CAN.ON.Commercial.Buildings.Shell.Accommodation and Food services | Service | ON | Commercial | Accommodation and Food services | Std | Technology
CIMS.CAN.ON.Commercial.Buildings.Shell.Accommodation and Food services | Service | ON | Commercial | Accommodation and Food services | Std | Available |  |  |  |  | Year | 1950 | 1950 | 1950 | 1950 | 1950 | 1950 | 1950 | 1950 | 1950 | 1950 | 1950
CIMS.CAN.ON.Commercial.Buildings.Shell.Accommodation and Food services | Service | ON | Commercial | Accommodation and Food services | Std | Unavailable |  |  |  |  | Year | 2101 | 2101 | 2101 | 2101 | 2101 | 2101 | 2101 | 2101 | 2101 | 2101 | 2101
CIMS.CAN.ON.Commercial.Buildings.Shell.Accommodation and Food services | Service | ON | Commercial | Accommodation and Food services | Std | Lifetime |  |  |  |  | Years | 50 | 50 | 50 | 50 | 50 | 50 | 50 | 50 | 50 | 50 | 50
CIMS.CAN.ON.Commercial.Buildings.Shell.Accommodation and Food services | Service | ON | Commercial | Accommodation and Food services | Std | Market share |  |  |  |  | % | bar: 2000
CIMS.CAN.ON.Commercial.Buildings.Shell.Accommodation and Food services | Service | ON | Commercial | Accommodation and Food services | Std | Output |  |  |  |  | m2 | 0.56823 | 0.56823 | 0.56823 | 0.56823 | 0.56823 | 0.56823 | 0.56823 | 0.56823 | 0.56823 | 0.56823 | 0.56823
CIMS.CAN.ON.Commercial.Buildings.Shell.Accommodation and Food services | Service | ON | Commercial | Accommodation and Food services | Std | FCC |  |  |  |  | $ | 128.0374 | 128.0374 | 128.0374 | 128.0374 | 128.0374 | 128.0374 | 128.0374 | 128.0374 | 128.0374 | 128.0374 | 128.0374
CIMS.CAN.ON.Commercial.Buildings.Shell.Accommodation and Food services | Service | ON | Commercial | Accommodation and Food services | Std | Capital recovery |  |  |  |  | Years | 25 | 25 | 25 | 25 | 25 | 25 | 25 | 25 | 25 | 25 | 25
CIMS.CAN.ON.Commercial.Buildings.Shell.Accommodation and Food services | Service | ON | Commercial | Accommodation and Food services | Std | FOM |  |  |  |  | $ | 0.038411 | 0.038411 | 0.038411 | 0.038411 | 0.038411 | 0.038411 | 0.038411 | 0.038411 | 0.038411 | 0.038411 | 0.038411
CIMS.CAN.ON.Commercial.Buildings.Shell.Accommodation and Food services | Service | ON | Commercial | Accommodation and Food services | Std | Service requested |  |  | CIMS.CAN.ON.Commercial.HVAC |  | GJ | 1.3156 | 1.3156 | 1.3156 | 1.3156 | 1.3156 | 1.3156 | 1.3156 | 1.3156 | 1.3156 | 1.3156 | 1.3156
CIMS.CAN.ON.Commercial.Buildings.Shell.Accommodation and Food services | Service | ON | Commercial | Accommodation and Food services | LEED | Technology
CIMS.CAN.ON.Commercial.Buildings.Shell.Accommodation and Food services | Service | ON | Commercial | Accommodation and Food services | LEED | Available |  |  |  |  | Year | 2010 | 2010 | 2010 | 2010 | 2010 | 2010 | 2010 | 2010 | 2010 | 2010 | 2010
CIMS.CAN.ON.Commercial.Buildings.Shell.Accommodation and Food services | Service | ON | Commercial | Accommodation and Food services | LEED | Unavailable |  |  |  |  | Year | 2101 | 2101 | 2101 | 2101 | 2101 | 2101 | 2101 | 2101 | 2101 | 2101 | 2101
CIMS.CAN.ON.Commercial.Buildings.Shell.Accommodation and Food services | Service | ON | Commercial | Accommodation and Food services | LEED | Lifetime |  |  |  |  | Years | 50 | 50 | 50 | 50 | 50 | 50 | 50 | 50 | 50 | 50 | 50
CIMS.CAN.ON.Commercial.Buildings.Shell.Accommodation and Food services | Service | ON | Commercial | Accommodation and Food services | LEED | Market share |  |  |  |  | % | 2000: 0
CIMS.CAN.ON.Commercial.Buildings.Shell.Accommodation and Food services | Service | ON | Commercial | Accommodation and Food services | LEED | Output |  |  |  |  | m2 | 0.56823 | 0.56823 | 0.56823 | 0.56823 | 0.56823 | 0.56823 | 0.56823 | 0.56823 | 0.56823 | 0.56823 | 0.56823
CIMS.CAN.ON.Commercial.Buildings.Shell.Accommodation and Food services | Service | ON | Commercial | Accommodation and Food services | LEED | FCC |  |  |  |  | $ | 133.2203 | 133.2203 | 133.2203 | 133.2203 | 133.2203 | 133.2203 | 133.2203 | 133.2203 | 133.2203 | 133.2203 | 133.2203
CIMS.CAN.ON.Commercial.Buildings.Shell.Accommodation and Food services | Service | ON | Commercial | Accommodation and Food services | LEED | Capital recovery |  |  |  |  | Years | 25 | 25 | 25 | 25 | 25 | 25 | 25 | 25 | 25 | 25 | 25
CIMS.CAN.ON.Commercial.Buildings.Shell.Accommodation and Food services | Service | ON | Commercial | Accommodation and Food services | LEED | FOM |  |  |  |  | $ | 0.038411 | 0.038411 | 0.038411 | 0.038411 | 0.038411 | 0.038411 | 0.038411 | 0.038411 | 0.038411 | 0.038411 | 0.038411
CIMS.CAN.ON.Commercial.Buildings.Shell.Accommodation and Food services | Service | ON | Commercial | Accommodation and Food services | LEED | Service requested |  |  | CIMS.CAN.ON.Commercial.HVAC |  | GJ | 1.1009 | 1.1009 | 1.1009 | 1.1009 | 1.1009 | 1.1009 | 1.1009 | 1.1009 | 1.1009 | 1.1009 | 1.1009
CIMS.CAN.ON.Commercial.Buildings.Shell.Accommodation and Food services | Service | ON | Commercial | Accommodation and Food services | LEED Silver | Technology
CIMS.CAN.ON.Commercial.Buildings.Shell.Accommodation and Food services | Service | ON | Commercial | Accommodation and Food services | LEED Silver | Available |  |  |  |  | Year | 2015 | 2015 | 2015 | 2015 | 2015 | 2015 | 2015 | 2015 | 2015 | 2015 | 2015
CIMS.CAN.ON.Commercial.Buildings.Shell.Accommodation and Food services | Service | ON | Commercial | Accommodation and Food services | LEED Silver | Unavailable |  |  |  |  | Year | 2101 | 2101 | 2101 | 2101 | 2101 | 2101 | 2101 | 2101 | 2101 | 2101 | 2101
CIMS.CAN.ON.Commercial.Buildings.Shell.Accommodation and Food services | Service | ON | Commercial | Accommodation and Food services | LEED Silver | Lifetime |  |  |  |  | Years | 50 | 50 | 50 | 50 | 50 | 50 | 50 | 50 | 50 | 50 | 50
CIMS.CAN.ON.Commercial.Buildings.Shell.Accommodation and Food services | Service | ON | Commercial | Accommodation and Food services | LEED Silver | Market share |  |  |  |  | % | 2000: 0
CIMS.CAN.ON.Commercial.Buildings.Shell.Accommodation and Food services | Service | ON | Commercial | Accommodation and Food services | LEED Silver | Output |  |  |  |  | m2 | 0.56823 | 0.56823 | 0.56823 | 0.56823 | 0.56823 | 0.56823 | 0.56823 | 0.56823 | 0.56823 | 0.56823 | 0.56823
CIMS.CAN.ON.Commercial.Buildings.Shell.Accommodation and Food services | Service | ON | Commercial | Accommodation and Food services | LEED Silver | FCC |  |  |  |  | $ | 140.2442 | 140.2442 | 140.2442 | 140.2442 | 140.2442 | 140.2442 | 140.2442 | 140.2442 | 140.2442 | 140.2442 | 140.2442
CIMS.CAN.ON.Commercial.Buildings.Shell.Accommodation and Food services | Service | ON | Commercial | Accommodation and Food services | LEED Silver | Capital recovery |  |  |  |  | Years | 25 | 25 | 25 | 25 | 25 | 25 | 25 | 25 | 25 | 25 | 25
CIMS.CAN.ON.Commercial.Buildings.Shell.Accommodation and Food services | Service | ON | Commercial | Accommodation and Food services | LEED Silver | FOM |  |  |  |  | $ | 0.038411 | 0.038411 | 0.038411 | 0.038411 | 0.038411 | 0.038411 | 0.038411 | 0.038411 | 0.038411 | 0.038411 | 0.038411
CIMS.CAN.ON.Commercial.Buildings.Shell.Accommodation and Food services | Service | ON | Commercial | Accommodation and Food services | LEED Silver | Service requested |  |  | CIMS.CAN.ON.Commercial.HVAC |  | GJ | 1.0656 | 1.0656 | 1.0656 | 1.0656 | 1.0656 | 1.0656 | 1.0656 | 1.0656 | 1.0656 | 1.0656 | 1.0656
CIMS.CAN.ON.Commercial.Buildings.Shell.Accommodation and Food services | Service | ON | Commercial | Accommodation and Food services | LEED Gold | Technology
CIMS.CAN.ON.Commercial.Buildings.Shell.Accommodation and Food services | Service | ON | Commercial | Accommodation and Food services | LEED Gold | Available |  |  |  |  | Year | 2015 | 2015 | 2015 | 2015 | 2015 | 2015 | 2015 | 2015 | 2015 | 2015 | 2015
CIMS.CAN.ON.Commercial.Buildings.Shell.Accommodation and Food services | Service | ON | Commercial | Accommodation and Food services | LEED Gold | Unavailable |  |  |  |  | Year | 2101 | 2101 | 2101 | 2101 | 2101 | 2101 | 2101 | 2101 | 2101 | 2101 | 2101
CIMS.CAN.ON.Commercial.Buildings.Shell.Accommodation and Food services | Service | ON | Commercial | Accommodation and Food services | LEED Gold | Lifetime |  |  |  |  | Years | 50 | 50 | 50 | 50 | 50 | 50 | 50 | 50 | 50 | 50 | 50
CIMS.CAN.ON.Commercial.Buildings.Shell.Accommodation and Food services | Service | ON | Commercial | Accommodation and Food services | LEED Gold | Market share |  |  |  |  | % | 2000: 0
CIMS.CAN.ON.Commercial.Buildings.Shell.Accommodation and Food services | Service | ON | Commercial | Accommodation and Food services | LEED Gold | Output |  |  |  |  | m2 | 0.56823 | 0.56823 | 0.56823 | 0.56823 | 0.56823 | 0.56823 | 0.56823 | 0.56823 | 0.56823 | 0.56823 | 0.56823
CIMS.CAN.ON.Commercial.Buildings.Shell.Accommodation and Food services | Service | ON | Commercial | Accommodation and Food services | LEED Gold | FCC |  |  |  |  | $ | 162.3362 | 162.3362 | 162.3362 | 162.3362 | 162.3362 | 162.3362 | 162.3362 | 162.3362 | 162.3362 | 162.3362 | 162.3362
CIMS.CAN.ON.Commercial.Buildings.Shell.Accommodation and Food services | Service | ON | Commercial | Accommodation and Food services | LEED Gold | Capital recovery |  |  |  |  | Years | 25 | 25 | 25 | 25 | 25 | 25 | 25 | 25 | 25 | 25 | 25
CIMS.CAN.ON.Commercial.Buildings.Shell.Accommodation and Food services | Service | ON | Commercial | Accommodation and Food services | LEED Gold | FOM |  |  |  |  | $ | 0.038411 | 0.038411 | 0.038411 | 0.038411 | 0.038411 | 0.038411 | 0.038411 | 0.038411 | 0.038411 | 0.038411 | 0.038411
CIMS.CAN.ON.Commercial.Buildings.Shell.Accommodation and Food services | Service | ON | Commercial | Accommodation and Food services | LEED Gold | Service requested |  |  | CIMS.CAN.ON.Commercial.HVAC |  | GJ | 0.89132 | 0.89132 | 0.89132 | 0.89132 | 0.89132 | 0.89132 | 0.89132 | 0.89132 | 0.89132 | 0.89132 | 0.89132
CIMS.CAN.ON.Commercial.Buildings.Shell.Accommodation and Food services | Service | ON | Commercial | Accommodation and Food services | LEED Platinum | Technology
CIMS.CAN.ON.Commercial.Buildings.Shell.Accommodation and Food services | Service | ON | Commercial | Accommodation and Food services | LEED Platinum | Available |  |  |  |  | Year | 2015 | 2015 | 2015 | 2015 | 2015 | 2015 | 2015 | 2015 | 2015 | 2015 | 2015
CIMS.CAN.ON.Commercial.Buildings.Shell.Accommodation and Food services | Service | ON | Commercial | Accommodation and Food services | LEED Platinum | Unavailable |  |  |  |  | Year | 2101 | 2101 | 2101 | 2101 | 2101 | 2101 | 2101 | 2101 | 2101 | 2101 | 2101
CIMS.CAN.ON.Commercial.Buildings.Shell.Accommodation and Food services | Service | ON | Commercial | Accommodation and Food services | LEED Platinum | Lifetime |  |  |  |  | Years | 50 | 50 | 50 | 50 | 50 | 50 | 50 | 50 | 50 | 50 | 50
CIMS.CAN.ON.Commercial.Buildings.Shell.Accommodation and Food services | Service | ON | Commercial | Accommodation and Food services | LEED Platinum | Market share |  |  |  |  | % | 2000: 0
CIMS.CAN.ON.Commercial.Buildings.Shell.Accommodation and Food services | Service | ON | Commercial | Accommodation and Food services | LEED Platinum | Output |  |  |  |  | m2 | 0.56823 | 0.56823 | 0.56823 | 0.56823 | 0.56823 | 0.56823 | 0.56823 | 0.56823 | 0.56823 | 0.56823 | 0.56823
CIMS.CAN.ON.Commercial.Buildings.Shell.Accommodation and Food services | Service | ON | Commercial | Accommodation and Food services | LEED Platinum | FCC |  |  |  |  | $ | 220.8963 | 220.8963 | 220.8963 | 220.8963 | 220.8963 | 220.8963 | 220.8963 | 220.8963 | 220.8963 | 220.8963 | 220.8963
CIMS.CAN.ON.Commercial.Buildings.Shell.Accommodation and Food services | Service | ON | Commercial | Accommodation and Food services | LEED Platinum | Capital recovery |  |  |  |  | Years | 25 | 25 | 25 | 25 | 25 | 25 | 25 | 25 | 25 | 25 | 25
CIMS.CAN.ON.Commercial.Buildings.Shell.Accommodation and Food services | Service | ON | Commercial | Accommodation and Food services | LEED Platinum | FOM |  |  |  |  | $ | 0.038411 | 0.038411 | 0.038411 | 0.038411 | 0.038411 | 0.038411 | 0.038411 | 0.038411 | 0.038411 | 0.038411 | 0.038411
CIMS.CAN.ON.Commercial.Buildings.Shell.Accommodation and Food services | Service | ON | Commercial | Accommodation and Food services | LEED Platinum | Service requested |  |  | CIMS.CAN.ON.Commercial.HVAC |  | GJ | 0.72358 | 0.72358 | 0.72358 | 0.72358 | 0.72358 | 0.72358 | 0.72358 | 0.72358 | 0.72358 | 0.72358 | 0.72358
CIMS.CAN.ON.Commercial.Buildings.Shell.Other Services | Service | ON | Commercial | Other Services |  | Service provided |  |  |  |  | m2
CIMS.CAN.ON.Commercial.Buildings.Shell.Other Services | Service | ON | Commercial | Other Services |  | Competition type | Tech Compete
CIMS.CAN.ON.Commercial.Buildings.Shell.Other Services | Service | ON | Commercial | Other Services |  | Discount rate_financial |  |  |  |  | % | 0.4 | 0.4 | 0.4 | 0.4 | 0.4 | 0.4 | 0.4 | 0.4 | 0.4 | 0.4 | 0.4
CIMS.CAN.ON.Commercial.Buildings.Shell.Other Services | Service | ON | Commercial | Other Services |  | Discount rate_retrofit |  |  |  |  | % | 0.4 | 0.4 | 0.4 | 0.4 | 0.4 | 0.4 | 0.4 | 0.4 | 0.4 | 0.4 | 0.4
CIMS.CAN.ON.Commercial.Buildings.Shell.Other Services | Service | ON | Commercial | Other Services |  | Heterogeneity | [5 empty] | 10 | 10 | 10 | 10 | 10 | 10 | 10 | 10 | 10 | 10 | 10
CIMS.CAN.ON.Commercial.Buildings.Shell.Other Services | Service | ON | Commercial | Other Services | Std | Technology
CIMS.CAN.ON.Commercial.Buildings.Shell.Other Services | Service | ON | Commercial | Other Services | Std | Available |  |  |  |  | Year | 1950 | 1950 | 1950 | 1950 | 1950 | 1950 | 1950 | 1950 | 1950 | 1950 | 1950
CIMS.CAN.ON.Commercial.Buildings.Shell.Other Services | Service | ON | Commercial | Other Services | Std | Unavailable |  |  |  |  | Year | 2101 | 2101 | 2101 | 2101 | 2101 | 2101 | 2101 | 2101 | 2101 | 2101 | 2101
CIMS.CAN.ON.Commercial.Buildings.Shell.Other Services | Service | ON | Commercial | Other Services | Std | Lifetime |  |  |  |  | Years | 60 | 60 | 60 | 60 | 60 | 60 | 60 | 60 | 60 | 60 | 60
CIMS.CAN.ON.Commercial.Buildings.Shell.Other Services | Service | ON | Commercial | Other Services | Std | Market share |  |  |  |  | % | bar: 2000
CIMS.CAN.ON.Commercial.Buildings.Shell.Other Services | Service | ON | Commercial | Other Services | Std | Output |  |  |  |  | m2 | 0.68968 | 0.68968 | 0.68968 | 0.68968 | 0.68968 | 0.68968 | 0.68968 | 0.68968 | 0.68968 | 0.68968 | 0.68968
CIMS.CAN.ON.Commercial.Buildings.Shell.Other Services | Service | ON | Commercial | Other Services | Std | FCC |  |  |  |  | $ | 128.0374 | 128.0374 | 128.0374 | 128.0374 | 128.0374 | 128.0374 | 128.0374 | 128.0374 | 128.0374 | 128.0374 | 128.0374
CIMS.CAN.ON.Commercial.Buildings.Shell.Other Services | Service | ON | Commercial | Other Services | Std | Capital recovery |  |  |  |  | Years | 25 | 25 | 25 | 25 | 25 | 25 | 25 | 25 | 25 | 25 | 25
CIMS.CAN.ON.Commercial.Buildings.Shell.Other Services | Service | ON | Commercial | Other Services | Std | FOM |  |  |  |  | $ | 0.038411 | 0.038411 | 0.038411 | 0.038411 | 0.038411 | 0.038411 | 0.038411 | 0.038411 | 0.038411 | 0.038411 | 0.038411
CIMS.CAN.ON.Commercial.Buildings.Shell.Other Services | Service | ON | Commercial | Other Services | Std | Service requested |  |  | CIMS.CAN.ON.Commercial.HVAC |  | GJ | 0.81328 | 0.81328 | 0.81328 | 0.81328 | 0.81328 | 0.81328 | 0.81328 | 0.81328 | 0.81328 | 0.81328 | 0.81328
CIMS.CAN.ON.Commercial.Buildings.Shell.Other Services | Service | ON | Commercial | Other Services | LEED | Technology
CIMS.CAN.ON.Commercial.Buildings.Shell.Other Services | Service | ON | Commercial | Other Services | LEED | Available |  |  |  |  | Year | 2010 | 2010 | 2010 | 2010 | 2010 | 2010 | 2010 | 2010 | 2010 | 2010 | 2010
CIMS.CAN.ON.Commercial.Buildings.Shell.Other Services | Service | ON | Commercial | Other Services | LEED | Unavailable |  |  |  |  | Year | 2101 | 2101 | 2101 | 2101 | 2101 | 2101 | 2101 | 2101 | 2101 | 2101 | 2101
CIMS.CAN.ON.Commercial.Buildings.Shell.Other Services | Service | ON | Commercial | Other Services | LEED | Lifetime |  |  |  |  | Years | 60 | 60 | 60 | 60 | 60 | 60 | 60 | 60 | 60 | 60 | 60
CIMS.CAN.ON.Commercial.Buildings.Shell.Other Services | Service | ON | Commercial | Other Services | LEED | Market share |  |  |  |  | % | 2000: 0
CIMS.CAN.ON.Commercial.Buildings.Shell.Other Services | Service | ON | Commercial | Other Services | LEED | Output |  |  |  |  | m2 | 0.68968 | 0.68968 | 0.68968 | 0.68968 | 0.68968 | 0.68968 | 0.68968 | 0.68968 | 0.68968 | 0.68968 | 0.68968
CIMS.CAN.ON.Commercial.Buildings.Shell.Other Services | Service | ON | Commercial | Other Services | LEED | FCC |  |  |  |  | $ | 131.8055 | 131.8055 | 131.8055 | 131.8055 | 131.8055 | 131.8055 | 131.8055 | 131.8055 | 131.8055 | 131.8055 | 131.8055
CIMS.CAN.ON.Commercial.Buildings.Shell.Other Services | Service | ON | Commercial | Other Services | LEED | Capital recovery |  |  |  |  | Years | 25 | 25 | 25 | 25 | 25 | 25 | 25 | 25 | 25 | 25 | 25
CIMS.CAN.ON.Commercial.Buildings.Shell.Other Services | Service | ON | Commercial | Other Services | LEED | FOM |  |  |  |  | $ | 0.038411 | 0.038411 | 0.038411 | 0.038411 | 0.038411 | 0.038411 | 0.038411 | 0.038411 | 0.038411 | 0.038411 | 0.038411
CIMS.CAN.ON.Commercial.Buildings.Shell.Other Services | Service | ON | Commercial | Other Services | LEED | Service requested |  |  | CIMS.CAN.ON.Commercial.HVAC |  | GJ | 0.68056 | 0.68056 | 0.68056 | 0.68056 | 0.68056 | 0.68056 | 0.68056 | 0.68056 | 0.68056 | 0.68056 | 0.68056
CIMS.CAN.ON.Commercial.Buildings.Shell.Other Services | Service | ON | Commercial | Other Services | LEED Silver | Technology
CIMS.CAN.ON.Commercial.Buildings.Shell.Other Services | Service | ON | Commercial | Other Services | LEED Silver | Available |  |  |  |  | Year | 2015 | 2015 | 2015 | 2015 | 2015 | 2015 | 2015 | 2015 | 2015 | 2015 | 2015
CIMS.CAN.ON.Commercial.Buildings.Shell.Other Services | Service | ON | Commercial | Other Services | LEED Silver | Unavailable |  |  |  |  | Year | 2101 | 2101 | 2101 | 2101 | 2101 | 2101 | 2101 | 2101 | 2101 | 2101 | 2101
CIMS.CAN.ON.Commercial.Buildings.Shell.Other Services | Service | ON | Commercial | Other Services | LEED Silver | Lifetime |  |  |  |  | Years | 60 | 60 | 60 | 60 | 60 | 60 | 60 | 60 | 60 | 60 | 60
CIMS.CAN.ON.Commercial.Buildings.Shell.Other Services | Service | ON | Commercial | Other Services | LEED Silver | Market share |  |  |  |  | % | 2000: 0
CIMS.CAN.ON.Commercial.Buildings.Shell.Other Services | Service | ON | Commercial | Other Services | LEED Silver | Output |  |  |  |  | m2 | 0.68968 | 0.68968 | 0.68968 | 0.68968 | 0.68968 | 0.68968 | 0.68968 | 0.68968 | 0.68968 | 0.68968 | 0.68968
CIMS.CAN.ON.Commercial.Buildings.Shell.Other Services | Service | ON | Commercial | Other Services | LEED Silver | FCC |  |  |  |  | $ | 136.9121 | 136.9121 | 136.9121 | 136.9121 | 136.9121 | 136.9121 | 136.9121 | 136.9121 | 136.9121 | 136.9121 | 136.9121
CIMS.CAN.ON.Commercial.Buildings.Shell.Other Services | Service | ON | Commercial | Other Services | LEED Silver | Capital recovery |  |  |  |  | Years | 25 | 25 | 25 | 25 | 25 | 25 | 25 | 25 | 25 | 25 | 25
CIMS.CAN.ON.Commercial.Buildings.Shell.Other Services | Service | ON | Commercial | Other Services | LEED Silver | FOM |  |  |  |  | $ | 0.038411 | 0.038411 | 0.038411 | 0.038411 | 0.038411 | 0.038411 | 0.038411 | 0.038411 | 0.038411 | 0.038411 | 0.038411
CIMS.CAN.ON.Commercial.Buildings.Shell.Other Services | Service | ON | Commercial | Other Services | LEED Silver | Service requested |  |  | CIMS.CAN.ON.Commercial.HVAC |  | GJ | 0.65875 | 0.65875 | 0.65875 | 0.65875 | 0.65875 | 0.65875 | 0.65875 | 0.65875 | 0.65875 | 0.65875 | 0.65875
CIMS.CAN.ON.Commercial.Buildings.Shell.Other Services | Service | ON | Commercial | Other Services | LEED Gold | Technology
CIMS.CAN.ON.Commercial.Buildings.Shell.Other Services | Service | ON | Commercial | Other Services | LEED Gold | Available |  |  |  |  | Year | 2015 | 2015 | 2015 | 2015 | 2015 | 2015 | 2015 | 2015 | 2015 | 2015 | 2015
CIMS.CAN.ON.Commercial.Buildings.Shell.Other Services | Service | ON | Commercial | Other Services | LEED Gold | Unavailable |  |  |  |  | Year | 2101 | 2101 | 2101 | 2101 | 2101 | 2101 | 2101 | 2101 | 2101 | 2101 | 2101
CIMS.CAN.ON.Commercial.Buildings.Shell.Other Services | Service | ON | Commercial | Other Services | LEED Gold | Lifetime |  |  |  |  | Years | 60 | 60 | 60 | 60 | 60 | 60 | 60 | 60 | 60 | 60 | 60
CIMS.CAN.ON.Commercial.Buildings.Shell.Other Services | Service | ON | Commercial | Other Services | LEED Gold | Market share |  |  |  |  | % | 2000: 0
CIMS.CAN.ON.Commercial.Buildings.Shell.Other Services | Service | ON | Commercial | Other Services | LEED Gold | Output |  |  |  |  | m2 | 0.68968 | 0.68968 | 0.68968 | 0.68968 | 0.68968 | 0.68968 | 0.68968 | 0.68968 | 0.68968 | 0.68968 | 0.68968
CIMS.CAN.ON.Commercial.Buildings.Shell.Other Services | Service | ON | Commercial | Other Services | LEED Gold | FCC |  |  |  |  | $ | 152.9735 | 152.9735 | 152.9735 | 152.9735 | 152.9735 | 152.9735 | 152.9735 | 152.9735 | 152.9735 | 152.9735 | 152.9735
CIMS.CAN.ON.Commercial.Buildings.Shell.Other Services | Service | ON | Commercial | Other Services | LEED Gold | Capital recovery |  |  |  |  | Years | 25 | 25 | 25 | 25 | 25 | 25 | 25 | 25 | 25 | 25 | 25
CIMS.CAN.ON.Commercial.Buildings.Shell.Other Services | Service | ON | Commercial | Other Services | LEED Gold | FOM |  |  |  |  | $ | 0.038411 | 0.038411 | 0.038411 | 0.038411 | 0.038411 | 0.038411 | 0.038411 | 0.038411 | 0.038411 | 0.038411 | 0.038411
CIMS.CAN.ON.Commercial.Buildings.Shell.Other Services | Service | ON | Commercial | Other Services | LEED Gold | Service requested |  |  | CIMS.CAN.ON.Commercial.HVAC |  | GJ | 0.55099 | 0.55099 | 0.55099 | 0.55099 | 0.55099 | 0.55099 | 0.55099 | 0.55099 | 0.55099 | 0.55099 | 0.55099
CIMS.CAN.ON.Commercial.Buildings.Shell.Other Services | Service | ON | Commercial | Other Services | LEED Platinum | Technology
CIMS.CAN.ON.Commercial.Buildings.Shell.Other Services | Service | ON | Commercial | Other Services | LEED Platinum | Available |  |  |  |  | Year | 2015 | 2015 | 2015 | 2015 | 2015 | 2015 | 2015 | 2015 | 2015 | 2015 | 2015
CIMS.CAN.ON.Commercial.Buildings.Shell.Other Services | Service | ON | Commercial | Other Services | LEED Platinum | Unavailable |  |  |  |  | Year | 2101 | 2101 | 2101 | 2101 | 2101 | 2101 | 2101 | 2101 | 2101 | 2101 | 2101
CIMS.CAN.ON.Commercial.Buildings.Shell.Other Services | Service | ON | Commercial | Other Services | LEED Platinum | Lifetime |  |  |  |  | Years | 60 | 60 | 60 | 60 | 60 | 60 | 60 | 60 | 60 | 60 | 60
CIMS.CAN.ON.Commercial.Buildings.Shell.Other Services | Service | ON | Commercial | Other Services | LEED Platinum | Market share |  |  |  |  | % | 2000: 0
CIMS.CAN.ON.Commercial.Buildings.Shell.Other Services | Service | ON | Commercial | Other Services | LEED Platinum | Output |  |  |  |  | m2 | 0.68968 | 0.68968 | 0.68968 | 0.68968 | 0.68968 | 0.68968 | 0.68968 | 0.68968 | 0.68968 | 0.68968 | 0.68968
CIMS.CAN.ON.Commercial.Buildings.Shell.Other Services | Service | ON | Commercial | Other Services | LEED Platinum | FCC |  |  |  |  | $ | 195.5481 | 195.5481 | 195.5481 | 195.5481 | 195.5481 | 195.5481 | 195.5481 | 195.5481 | 195.5481 | 195.5481 | 195.5481
CIMS.CAN.ON.Commercial.Buildings.Shell.Other Services | Service | ON | Commercial | Other Services | LEED Platinum | Capital recovery |  |  |  |  | Years | 25 | 25 | 25 | 25 | 25 | 25 | 25 | 25 | 25 | 25 | 25
CIMS.CAN.ON.Commercial.Buildings.Shell.Other Services | Service | ON | Commercial | Other Services | LEED Platinum | FOM |  |  |  |  | $ | 0.038411 | 0.038411 | 0.038411 | 0.038411 | 0.038411 | 0.038411 | 0.038411 | 0.038411 | 0.038411 | 0.038411 | 0.038411
CIMS.CAN.ON.Commercial.Buildings.Shell.Other Services | Service | ON | Commercial | Other Services | LEED Platinum | Service requested |  |  | CIMS.CAN.ON.Commercial.HVAC |  | GJ | 0.4473 | 0.4473 | 0.4473 | 0.4473 | 0.4473 | 0.4473 | 0.4473 | 0.4473 | 0.4473 | 0.4473 | 0.4473
CIMS.CAN.ON.Commercial.Buildings.Lighting | Service | ON | Commercial | Lighting |  | Service provided |  |  |  |  | m2
CIMS.CAN.ON.Commercial.Buildings.Lighting | Service | ON | Commercial | Lighting |  | Competition type | Fixed Ratio
CIMS.CAN.ON.Commercial.Buildings.Lighting | Service | ON | Commercial | Lighting |  | Service requested |  |  | CIMS.CAN.ON.Commercial.Buildings.Lighting.General Area |  | m2 | 0.74642 | 0.74642 | 0.74642 | 0.74642 | 0.74642 | 0.74642 | 0.74642 | 0.74642 | 0.74642 | 0.74642 | 0.74642
CIMS.CAN.ON.Commercial.Buildings.Lighting | Service | ON | Commercial | Lighting |  | Service requested |  |  | CIMS.CAN.ON.Commercial.Buildings.Lighting.Service Lighting |  | m2 | 0.21483 | 0.21483 | 0.21483 | 0.21483 | 0.21483 | 0.21483 | 0.21483 | 0.21483 | 0.21483 | 0.21483 | 0.21483
CIMS.CAN.ON.Commercial.Buildings.Lighting | Service | ON | Commercial | Lighting |  | Service requested |  |  | CIMS.CAN.ON.Commercial.Buildings.Lighting.High Bay |  | m2 | 0.038752 | 0.038752 | 0.038752 | 0.038752 | 0.038752 | 0.038752 | 0.038752 | 0.038752 | 0.038752 | 0.038752 | 0.038752
CIMS.CAN.ON.Commercial.Buildings.Lighting.General Area | Service | ON | Commercial | General Area |  | Service provided |  |  |  |  | m2
CIMS.CAN.ON.Commercial.Buildings.Lighting.General Area | Service | ON | Commercial | General Area |  | Competition type | Tech Compete
CIMS.CAN.ON.Commercial.Buildings.Lighting.General Area | Service | ON | Commercial | General Area |  | Discount rate_financial |  |  |  |  | % | 0.4 | 0.4 | 0.4 | 0.4 | 0.4 | 0.4 | 0.4 | 0.4 | 0.4 | 0.4 | 0.4
CIMS.CAN.ON.Commercial.Buildings.Lighting.General Area | Service | ON | Commercial | General Area |  | Discount rate_retrofit |  |  |  |  | % | 0.4 | 0.4 | 0.4 | 0.4 | 0.4 | 0.4 | 0.4 | 0.4 | 0.4 | 0.4 | 0.4
CIMS.CAN.ON.Commercial.Buildings.Lighting.General Area | Service | ON | Commercial | General Area |  | Heterogeneity | [5 empty] | 10 | 10 | 10 | 10 | 10 | 10 | 10 | 10 | 10 | 10 | 10
CIMS.CAN.ON.Commercial.Buildings.Lighting.General Area | Service | ON | Commercial | General Area | Existing | Technology
CIMS.CAN.ON.Commercial.Buildings.Lighting.General Area | Service | ON | Commercial | General Area | Existing | Available |  |  |  |  | Year | 1950 | 1950 | 1950 | 1950 | 1950 | 1950 | 1950 | 1950 | 1950 | 1950 | 1950
CIMS.CAN.ON.Commercial.Buildings.Lighting.General Area | Service | ON | Commercial | General Area | Existing | Unavailable |  |  |  |  | Year | 2016 | 2016 | 2016 | 2016 | 2016 | 2016 | 2016 | 2016 | 2016 | 2016 | 2016
CIMS.CAN.ON.Commercial.Buildings.Lighting.General Area | Service | ON | Commercial | General Area | Existing | Lifetime |  |  |  |  | Years | 12 | 12 | 12 | 12 | 12 | 12 | 12 | 12 | 12 | 12 | 12
CIMS.CAN.ON.Commercial.Buildings.Lighting.General Area | Service | ON | Commercial | General Area | Existing | Market share |  |  |  |  | % | bar: 2000
CIMS.CAN.ON.Commercial.Buildings.Lighting.General Area | Service | ON | Commercial | General Area | Existing | Output |  |  |  |  | m2 | 10 | 10 | 10 | 10 | 10 | 10 | 10 | 10 | 10 | 10 | 10
CIMS.CAN.ON.Commercial.Buildings.Lighting.General Area | Service | ON | Commercial | General Area | Existing | FCC |  |  |  |  | $ | 958.8661 | 958.8661 | 958.8661 | 958.8661 | 958.8661 | 958.8661 | 958.8661 | 958.8661 | 958.8661 | 958.8661 | 958.8661
CIMS.CAN.ON.Commercial.Buildings.Lighting.General Area | Service | ON | Commercial | General Area | Existing | FOM |  |  |  |  | $ | 0.046927 | 0.046927 | 0.046927 | 0.046927 | 0.046927 | 0.046927 | 0.046927 | 0.046927 | 0.046927 | 0.046927 | 0.046927
CIMS.CAN.ON.Commercial.Buildings.Lighting.General Area | Service | ON | Commercial | General Area | Existing | Service requested |  |  | CIMS.CAN.ON.Electricity |  | GJ | 0.26647 | 0.26647 | 0.26647 | 0.26647 | 0.26647 | 0.26647 | 0.26647 | 0.26647 | 0.26647 | 0.26647 | 0.26647
CIMS.CAN.ON.Commercial.Buildings.Lighting.General Area | Service | ON | Commercial | General Area | Incandescent and CFL | Technology
CIMS.CAN.ON.Commercial.Buildings.Lighting.General Area | Service | ON | Commercial | General Area | Incandescent and CFL | Available |  |  |  |  | Year | 1950 | 1950 | 1950 | 1950 | 1950 | 1950 | 1950 | 1950 | 1950 | 1950 | 1950
CIMS.CAN.ON.Commercial.Buildings.Lighting.General Area | Service | ON | Commercial | General Area | Incandescent and CFL | Unavailable |  |  |  |  | Year | 2101 | 2101 | 2101 | 2101 | 2101 | 2101 | 2101 | 2101 | 2101 | 2101 | 2101
CIMS.CAN.ON.Commercial.Buildings.Lighting.General Area | Service | ON | Commercial | General Area | Incandescent and CFL | Lifetime |  |  |  |  | Years | 12 | 12 | 12 | 12 | 12 | 12 | 12 | 12 | 12 | 12 | 12
CIMS.CAN.ON.Commercial.Buildings.Lighting.General Area | Service | ON | Commercial | General Area | Incandescent and CFL | Market share |  |  |  |  | % | 2000: 0
CIMS.CAN.ON.Commercial.Buildings.Lighting.General Area | Service | ON | Commercial | General Area | Incandescent and CFL | Output |  |  |  |  | m2 | 10 | 10 | 10 | 10 | 10 | 10 | 10 | 10 | 10 | 10 | 10
CIMS.CAN.ON.Commercial.Buildings.Lighting.General Area | Service | ON | Commercial | General Area | Incandescent and CFL | FCC |  |  |  |  | $ | 959.3666 | 959.3666 | 959.3666 | 959.3666 | 959.3666 | 959.3666 | 959.3666 | 959.3666 | 959.3666 | 959.3666 | 959.3666
CIMS.CAN.ON.Commercial.Buildings.Lighting.General Area | Service | ON | Commercial | General Area | Incandescent and CFL | FOM |  |  |  |  | $ | 0.046927 | 0.046927 | 0.046927 | 0.046927 | 0.046927 | 0.046927 | 0.046927 | 0.046927 | 0.046927 | 0.046927 | 0.046927
CIMS.CAN.ON.Commercial.Buildings.Lighting.General Area | Service | ON | Commercial | General Area | Incandescent and CFL | Service requested |  |  | CIMS.CAN.ON.Electricity |  | GJ | 0.25169 | 0.25169 | 0.25169 | 0.25169 | 0.25169 | 0.25169 | 0.25169 | 0.25169 | 0.25169 | 0.25169 | 0.25169
CIMS.CAN.ON.Commercial.Buildings.Lighting.General Area | Service | ON | Commercial | General Area | Fluorescent | Technology
CIMS.CAN.ON.Commercial.Buildings.Lighting.General Area | Service | ON | Commercial | General Area | Fluorescent | Available |  |  |  |  | Year | 1950 | 1950 | 1950 | 1950 | 1950 | 1950 | 1950 | 1950 | 1950 | 1950 | 1950
CIMS.CAN.ON.Commercial.Buildings.Lighting.General Area | Service | ON | Commercial | General Area | Fluorescent | Unavailable |  |  |  |  | Year | 2101 | 2101 | 2101 | 2101 | 2101 | 2101 | 2101 | 2101 | 2101 | 2101 | 2101
CIMS.CAN.ON.Commercial.Buildings.Lighting.General Area | Service | ON | Commercial | General Area | Fluorescent | Lifetime |  |  |  |  | Years | 12 | 12 | 12 | 12 | 12 | 12 | 12 | 12 | 12 | 12 | 12
CIMS.CAN.ON.Commercial.Buildings.Lighting.General Area | Service | ON | Commercial | General Area | Fluorescent | Market share |  |  |  |  | % | 2000: 0
CIMS.CAN.ON.Commercial.Buildings.Lighting.General Area | Service | ON | Commercial | General Area | Fluorescent | Output |  |  |  |  | m2 | 10 | 10 | 10 | 10 | 10 | 10 | 10 | 10 | 10 | 10 | 10
CIMS.CAN.ON.Commercial.Buildings.Lighting.General Area | Service | ON | Commercial | General Area | Fluorescent | FCC |  |  |  |  | $ | 1115.7885 | 1115.7885 | 1115.7885 | 1115.7885 | 1115.7885 | 1115.7885 | 1115.7885 | 1115.7885 | 1115.7885 | 1115.7885 | 1115.7885
CIMS.CAN.ON.Commercial.Buildings.Lighting.General Area | Service | ON | Commercial | General Area | Fluorescent | FOM |  |  |  |  | $ | 0.046927 | 0.046927 | 0.046927 | 0.046927 | 0.046927 | 0.046927 | 0.046927 | 0.046927 | 0.046927 | 0.046927 | 0.046927
CIMS.CAN.ON.Commercial.Buildings.Lighting.General Area | Service | ON | Commercial | General Area | Fluorescent | Service requested |  |  | CIMS.CAN.ON.Electricity |  | GJ | 0.11711 | 0.11711 | 0.11711 | 0.11711 | 0.11711 | 0.11711 | 0.11711 | 0.11711 | 0.11711 | 0.11711 | 0.11711
CIMS.CAN.ON.Commercial.Buildings.Lighting.General Area | Service | ON | Commercial | General Area | LED | Technology
CIMS.CAN.ON.Commercial.Buildings.Lighting.General Area | Service | ON | Commercial | General Area | LED | Available |  |  |  |  | Year | 1950 | 1950 | 1950 | 1950 | 1950 | 1950 | 1950 | 1950 | 1950 | 1950 | 1950
CIMS.CAN.ON.Commercial.Buildings.Lighting.General Area | Service | ON | Commercial | General Area | LED | Unavailable |  |  |  |  | Year | 2101 | 2101 | 2101 | 2101 | 2101 | 2101 | 2101 | 2101 | 2101 | 2101 | 2101
CIMS.CAN.ON.Commercial.Buildings.Lighting.General Area | Service | ON | Commercial | General Area | LED | Lifetime |  |  |  |  | Years | 12 | 12 | 12 | 12 | 12 | 12 | 12 | 12 | 12 | 12 | 12
CIMS.CAN.ON.Commercial.Buildings.Lighting.General Area | Service | ON | Commercial | General Area | LED | Market share |  |  |  |  | % | 2000: 0
CIMS.CAN.ON.Commercial.Buildings.Lighting.General Area | Service | ON | Commercial | General Area | LED | Output |  |  |  |  | m2 | 10 | 10 | 10 | 10 | 10 | 10 | 10 | 10 | 10 | 10 | 10
CIMS.CAN.ON.Commercial.Buildings.Lighting.General Area | Service | ON | Commercial | General Area | LED | FCC |  |  |  |  | $ | 973.9043 | 973.9043 | 973.9043 | 973.9043 | 973.9043 | 973.9043 | 973.9043 | 973.9043 | 973.9043 | 973.9043 | 973.9043
CIMS.CAN.ON.Commercial.Buildings.Lighting.General Area | Service | ON | Commercial | General Area | LED | FOM |  |  |  |  | $ | 0.046927 | 0.046927 | 0.046927 | 0.046927 | 0.046927 | 0.046927 | 0.046927 | 0.046927 | 0.046927 | 0.046927 | 0.046927
CIMS.CAN.ON.Commercial.Buildings.Lighting.General Area | Service | ON | Commercial | General Area | LED | Service requested |  |  | CIMS.CAN.ON.Electricity |  | GJ | 0.14597 | 0.14597 | 0.14597 | 0.14597 | 0.14597 | 0.14597 | 0.14597 | 0.14597 | 0.14597 | 0.14597 | 0.14597
CIMS.CAN.ON.Commercial.Buildings.Lighting.Service Lighting | Service | ON | Commercial | Service Lighting |  | Service provided |  |  |  |  | m2
CIMS.CAN.ON.Commercial.Buildings.Lighting.Service Lighting | Service | ON | Commercial | Service Lighting |  | Competition type | Tech Compete
CIMS.CAN.ON.Commercial.Buildings.Lighting.Service Lighting | Service | ON | Commercial | Service Lighting |  | Discount rate_financial |  |  |  |  | % | 0.4 | 0.4 | 0.4 | 0.4 | 0.4 | 0.4 | 0.4 | 0.4 | 0.4 | 0.4 | 0.4
CIMS.CAN.ON.Commercial.Buildings.Lighting.Service Lighting | Service | ON | Commercial | Service Lighting |  | Discount rate_retrofit |  |  |  |  | % | 0.4 | 0.4 | 0.4 | 0.4 | 0.4 | 0.4 | 0.4 | 0.4 | 0.4 | 0.4 | 0.4
CIMS.CAN.ON.Commercial.Buildings.Lighting.Service Lighting | Service | ON | Commercial | Service Lighting |  | Heterogeneity | [5 empty] | 10 | 10 | 10 | 10 | 10 | 10 | 10 | 10 | 10 | 10 | 10
CIMS.CAN.ON.Commercial.Buildings.Lighting.Service Lighting | Service | ON | Commercial | Service Lighting | Existing | Technology
CIMS.CAN.ON.Commercial.Buildings.Lighting.Service Lighting | Service | ON | Commercial | Service Lighting | Existing | Available |  |  |  |  | Year | 1950 | 1950 | 1950 | 1950 | 1950 | 1950 | 1950 | 1950 | 1950 | 1950 | 1950
CIMS.CAN.ON.Commercial.Buildings.Lighting.Service Lighting | Service | ON | Commercial | Service Lighting | Existing | Unavailable |  |  |  |  | Year | 2016 | 2016 | 2016 | 2016 | 2016 | 2016 | 2016 | 2016 | 2016 | 2016 | 2016
CIMS.CAN.ON.Commercial.Buildings.Lighting.Service Lighting | Service | ON | Commercial | Service Lighting | Existing | Lifetime |  |  |  |  | Years | 12 | 12 | 12 | 12 | 12 | 12 | 12 | 12 | 12 | 12 | 12
CIMS.CAN.ON.Commercial.Buildings.Lighting.Service Lighting | Service | ON | Commercial | Service Lighting | Existing | Market share |  |  |  |  | % | bar: 2000
CIMS.CAN.ON.Commercial.Buildings.Lighting.Service Lighting | Service | ON | Commercial | Service Lighting | Existing | Output |  |  |  |  | m2 | 10 | 10 | 10 | 10 | 10 | 10 | 10 | 10 | 10 | 10 | 10
CIMS.CAN.ON.Commercial.Buildings.Lighting.Service Lighting | Service | ON | Commercial | Service Lighting | Existing | FCC |  |  |  |  | $ | 1054.2834 | 1054.2834 | 1054.2834 | 1054.2834 | 1054.2834 | 1054.2834 | 1054.2834 | 1054.2834 | 1054.2834 | 1054.2834 | 1054.2834
CIMS.CAN.ON.Commercial.Buildings.Lighting.Service Lighting | Service | ON | Commercial | Service Lighting | Existing | FOM |  |  |  |  | $ | 0.046927 | 0.046927 | 0.046927 | 0.046927 | 0.046927 | 0.046927 | 0.046927 | 0.046927 | 0.046927 | 0.046927 | 0.046927
CIMS.CAN.ON.Commercial.Buildings.Lighting.Service Lighting | Service | ON | Commercial | Service Lighting | Existing | Service requested |  |  | CIMS.CAN.ON.Electricity |  | GJ | 0.27118 | 0.27118 | 0.27118 | 0.27118 | 0.27118 | 0.27118 | 0.27118 | 0.27118 | 0.27118 | 0.27118 | 0.27118
CIMS.CAN.ON.Commercial.Buildings.Lighting.Service Lighting | Service | ON | Commercial | Service Lighting | New | Technology
CIMS.CAN.ON.Commercial.Buildings.Lighting.Service Lighting | Service | ON | Commercial | Service Lighting | New | Available |  |  |  |  | Year | 1950 | 1950 | 1950 | 1950 | 1950 | 1950 | 1950 | 1950 | 1950 | 1950 | 1950
CIMS.CAN.ON.Commercial.Buildings.Lighting.Service Lighting | Service | ON | Commercial | Service Lighting | New | Unavailable |  |  |  |  | Year | 2101 | 2101 | 2101 | 2101 | 2101 | 2101 | 2101 | 2101 | 2101 | 2101 | 2101
CIMS.CAN.ON.Commercial.Buildings.Lighting.Service Lighting | Service | ON | Commercial | Service Lighting | New | Lifetime |  |  |  |  | Years | 12 | 12 | 12 | 12 | 12 | 12 | 12 | 12 | 12 | 12 | 12
CIMS.CAN.ON.Commercial.Buildings.Lighting.Service Lighting | Service | ON | Commercial | Service Lighting | New | Market share |  |  |  |  | % | 2000: 0
CIMS.CAN.ON.Commercial.Buildings.Lighting.Service Lighting | Service | ON | Commercial | Service Lighting | New | Output |  |  |  |  | m2 | 10 | 10 | 10 | 10 | 10 | 10 | 10 | 10 | 10 | 10 | 10
CIMS.CAN.ON.Commercial.Buildings.Lighting.Service Lighting | Service | ON | Commercial | Service Lighting | New | FCC |  |  |  |  | $ | 1055.6599 | 1055.6599 | 1055.6599 | 1055.6599 | 1055.6599 | 1055.6599 | 1055.6599 | 1055.6599 | 1055.6599 | 1055.6599 | 1055.6599
CIMS.CAN.ON.Commercial.Buildings.Lighting.Service Lighting | Service | ON | Commercial | Service Lighting | New | FOM |  |  |  |  | $ | 0.046927 | 0.046927 | 0.046927 | 0.046927 | 0.046927 | 0.046927 | 0.046927 | 0.046927 | 0.046927 | 0.046927 | 0.046927
CIMS.CAN.ON.Commercial.Buildings.Lighting.Service Lighting | Service | ON | Commercial | Service Lighting | New | Service requested |  |  | CIMS.CAN.ON.Electricity |  | GJ | 0.20584 | 0.20584 | 0.20584 | 0.20584 | 0.20584 | 0.20584 | 0.20584 | 0.20584 | 0.20584 | 0.20584 | 0.20584
CIMS.CAN.ON.Commercial.Buildings.Lighting.Service Lighting | Service | ON | Commercial | Service Lighting | LED | Technology
CIMS.CAN.ON.Commercial.Buildings.Lighting.Service Lighting | Service | ON | Commercial | Service Lighting | LED | Available |  |  |  |  | Year | 1950 | 1950 | 1950 | 1950 | 1950 | 1950 | 1950 | 1950 | 1950 | 1950 | 1950
CIMS.CAN.ON.Commercial.Buildings.Lighting.Service Lighting | Service | ON | Commercial | Service Lighting | LED | Unavailable |  |  |  |  | Year | 2101 | 2101 | 2101 | 2101 | 2101 | 2101 | 2101 | 2101 | 2101 | 2101 | 2101
CIMS.CAN.ON.Commercial.Buildings.Lighting.Service Lighting | Service | ON | Commercial | Service Lighting | LED | Lifetime |  |  |  |  | Years | 12 | 12 | 12 | 12 | 12 | 12 | 12 | 12 | 12 | 12 | 12
CIMS.CAN.ON.Commercial.Buildings.Lighting.Service Lighting | Service | ON | Commercial | Service Lighting | LED | Market share |  |  |  |  | % | 2000: 0
CIMS.CAN.ON.Commercial.Buildings.Lighting.Service Lighting | Service | ON | Commercial | Service Lighting | LED | Output |  |  |  |  | m2 | 10 | 10 | 10 | 10 | 10 | 10 | 10 | 10 | 10 | 10 | 10
CIMS.CAN.ON.Commercial.Buildings.Lighting.Service Lighting | Service | ON | Commercial | Service Lighting | LED | FCC |  |  |  |  | $ | 1060.8438 | 1060.8438 | 1060.8438 | 1060.8438 | 1060.8438 | 1060.8438 | 1060.8438 | 1060.8438 | 1060.8438 | 1060.8438 | 1060.8438
CIMS.CAN.ON.Commercial.Buildings.Lighting.Service Lighting | Service | ON | Commercial | Service Lighting | LED | FOM |  |  |  |  | $ | 0.046927 | 0.046927 | 0.046927 | 0.046927 | 0.046927 | 0.046927 | 0.046927 | 0.046927 | 0.046927 | 0.046927 | 0.046927
CIMS.CAN.ON.Commercial.Buildings.Lighting.Service Lighting | Service | ON | Commercial | Service Lighting | LED | Service requested |  |  | CIMS.CAN.ON.Electricity |  | GJ | 0.12123 | 0.12123 | 0.12123 | 0.12123 | 0.12123 | 0.12123 | 0.12123 | 0.12123 | 0.12123 | 0.12123 | 0.12123
CIMS.CAN.ON.Commercial.Buildings.Lighting.High Bay | Service | ON | Commercial | High Bay |  | Service provided |  |  |  |  | m2
CIMS.CAN.ON.Commercial.Buildings.Lighting.High Bay | Service | ON | Commercial | High Bay |  | Competition type | Tech Compete
CIMS.CAN.ON.Commercial.Buildings.Lighting.High Bay | Service | ON | Commercial | High Bay |  | Discount rate_financial |  |  |  |  | % | 0.4 | 0.4 | 0.4 | 0.4 | 0.4 | 0.4 | 0.4 | 0.4 | 0.4 | 0.4 | 0.4
CIMS.CAN.ON.Commercial.Buildings.Lighting.High Bay | Service | ON | Commercial | High Bay |  | Discount rate_retrofit |  |  |  |  | % | 0.4 | 0.4 | 0.4 | 0.4 | 0.4 | 0.4 | 0.4 | 0.4 | 0.4 | 0.4 | 0.4
CIMS.CAN.ON.Commercial.Buildings.Lighting.High Bay | Service | ON | Commercial | High Bay |  | Heterogeneity | [5 empty] | 10 | 10 | 10 | 10 | 10 | 10 | 10 | 10 | 10 | 10 | 10
CIMS.CAN.ON.Commercial.Buildings.Lighting.High Bay | Service | ON | Commercial | High Bay | Existing | Technology
CIMS.CAN.ON.Commercial.Buildings.Lighting.High Bay | Service | ON | Commercial | High Bay | Existing | Available |  |  |  |  | Year | 1950 | 1950 | 1950 | 1950 | 1950 | 1950 | 1950 | 1950 | 1950 | 1950 | 1950
CIMS.CAN.ON.Commercial.Buildings.Lighting.High Bay | Service | ON | Commercial | High Bay | Existing | Unavailable |  |  |  |  | Year | 2016 | 2016 | 2016 | 2016 | 2016 | 2016 | 2016 | 2016 | 2016 | 2016 | 2016
CIMS.CAN.ON.Commercial.Buildings.Lighting.High Bay | Service | ON | Commercial | High Bay | Existing | Lifetime |  |  |  |  | Years | 10 | 10 | 10 | 10 | 10 | 10 | 10 | 10 | 10 | 10 | 10
CIMS.CAN.ON.Commercial.Buildings.Lighting.High Bay | Service | ON | Commercial | High Bay | Existing | Market share |  |  |  |  | % | bar: 2000
CIMS.CAN.ON.Commercial.Buildings.Lighting.High Bay | Service | ON | Commercial | High Bay | Existing | Output |  |  |  |  | m2 | 10 | 10 | 10 | 10 | 10 | 10 | 10 | 10 | 10 | 10 | 10
CIMS.CAN.ON.Commercial.Buildings.Lighting.High Bay | Service | ON | Commercial | High Bay | Existing | FCC |  |  |  |  | $ | 891.6047 | 891.6047 | 891.6047 | 891.6047 | 891.6047 | 891.6047 | 891.6047 | 891.6047 | 891.6047 | 891.6047 | 891.6047
CIMS.CAN.ON.Commercial.Buildings.Lighting.High Bay | Service | ON | Commercial | High Bay | Existing | FOM |  |  |  |  | $ | 24.2454 | 24.2454 | 24.2454 | 24.2454 | 24.2454 | 24.2454 | 24.2454 | 24.2454 | 24.2454 | 24.2454 | 24.2454
CIMS.CAN.ON.Commercial.Buildings.Lighting.High Bay | Service | ON | Commercial | High Bay | Existing | Service requested |  |  | CIMS.CAN.ON.Electricity |  | GJ | 0.2033 | 0.2033 | 0.2033 | 0.2033 | 0.2033 | 0.2033 | 0.2033 | 0.2033 | 0.2033 | 0.2033 | 0.2033
CIMS.CAN.ON.Commercial.Buildings.Lighting.High Bay | Service | ON | Commercial | High Bay | Metal hallide | Technology
CIMS.CAN.ON.Commercial.Buildings.Lighting.High Bay | Service | ON | Commercial | High Bay | Metal hallide | Available |  |  |  |  | Year | 1950 | 1950 | 1950 | 1950 | 1950 | 1950 | 1950 | 1950 | 1950 | 1950 | 1950
CIMS.CAN.ON.Commercial.Buildings.Lighting.High Bay | Service | ON | Commercial | High Bay | Metal hallide | Unavailable |  |  |  |  | Year | 2016 | 2016 | 2016 | 2016 | 2016 | 2016 | 2016 | 2016 | 2016 | 2016 | 2016
CIMS.CAN.ON.Commercial.Buildings.Lighting.High Bay | Service | ON | Commercial | High Bay | Metal hallide | Lifetime |  |  |  |  | Years | 10 | 10 | 10 | 10 | 10 | 10 | 10 | 10 | 10 | 10 | 10
CIMS.CAN.ON.Commercial.Buildings.Lighting.High Bay | Service | ON | Commercial | High Bay | Metal hallide | Market share |  |  |  |  | % | 2000: 0
CIMS.CAN.ON.Commercial.Buildings.Lighting.High Bay | Service | ON | Commercial | High Bay | Metal hallide | Output |  |  |  |  | m2 | 10 | 10 | 10 | 10 | 10 | 10 | 10 | 10 | 10 | 10 | 10
CIMS.CAN.ON.Commercial.Buildings.Lighting.High Bay | Service | ON | Commercial | High Bay | Metal hallide | FCC |  |  |  |  | $ | 891.6047 | 891.6047 | 891.6047 | 891.6047 | 891.6047 | 891.6047 | 891.6047 | 891.6047 | 891.6047 | 891.6047 | 891.6047
CIMS.CAN.ON.Commercial.Buildings.Lighting.High Bay | Service | ON | Commercial | High Bay | Metal hallide | FOM |  |  |  |  | $ | 25.0275 | 25.0275 | 25.0275 | 25.0275 | 25.0275 | 25.0275 | 25.0275 | 25.0275 | 25.0275 | 25.0275 | 25.0275
CIMS.CAN.ON.Commercial.Buildings.Lighting.High Bay | Service | ON | Commercial | High Bay | Metal hallide | Service requested |  |  | CIMS.CAN.ON.Electricity |  | GJ | 0.20484 | 0.20484 | 0.20484 | 0.20484 | 0.20484 | 0.20484 | 0.20484 | 0.20484 | 0.20484 | 0.20484 | 0.20484
CIMS.CAN.ON.Commercial.Buildings.Lighting.High Bay | Service | ON | Commercial | High Bay | LED | Technology
CIMS.CAN.ON.Commercial.Buildings.Lighting.High Bay | Service | ON | Commercial | High Bay | LED | Available |  |  |  |  | Year | 1950 | 1950 | 1950 | 1950 | 1950 | 1950 | 1950 | 1950 | 1950 | 1950 | 1950
CIMS.CAN.ON.Commercial.Buildings.Lighting.High Bay | Service | ON | Commercial | High Bay | LED | Unavailable |  |  |  |  | Year | 2101 | 2101 | 2101 | 2101 | 2101 | 2101 | 2101 | 2101 | 2101 | 2101 | 2101
CIMS.CAN.ON.Commercial.Buildings.Lighting.High Bay | Service | ON | Commercial | High Bay | LED | Lifetime |  |  |  |  | Years | 10 | 10 | 10 | 10 | 10 | 10 | 10 | 10 | 10 | 10 | 10
CIMS.CAN.ON.Commercial.Buildings.Lighting.High Bay | Service | ON | Commercial | High Bay | LED | Market share |  |  |  |  | % | 2000: 0
CIMS.CAN.ON.Commercial.Buildings.Lighting.High Bay | Service | ON | Commercial | High Bay | LED | Output |  |  |  |  | m2 | 10 | 10 | 10 | 10 | 10 | 10 | 10 | 10 | 10 | 10 | 10
CIMS.CAN.ON.Commercial.Buildings.Lighting.High Bay | Service | ON | Commercial | High Bay | LED | FCC |  |  |  |  | $ | 891.9119 | 891.9119 | 891.9119 | 891.9119 | 891.9119 | 891.9119 | 891.9119 | 891.9119 | 891.9119 | 891.9119 | 891.9119
CIMS.CAN.ON.Commercial.Buildings.Lighting.High Bay | Service | ON | Commercial | High Bay | LED | FOM |  |  |  |  | $ | 25.4186 | 25.4186 | 25.4186 | 25.4186 | 25.4186 | 25.4186 | 25.4186 | 25.4186 | 25.4186 | 25.4186 | 25.4186
CIMS.CAN.ON.Commercial.Buildings.Lighting.High Bay | Service | ON | Commercial | High Bay | LED | Service requested |  |  | CIMS.CAN.ON.Electricity |  | GJ | 0.14027 | 0.14027 | 0.14027 | 0.14027 | 0.14027 | 0.14027 | 0.14027 | 0.14027 | 0.14027 | 0.14027 | 0.14027
CIMS.CAN.ON.Commercial.Buildings.Refrigeration | Service | ON | Commercial | Refrigeration |  | Service provided |  |  |  |  | unit
CIMS.CAN.ON.Commercial.Buildings.Refrigeration | Service | ON | Commercial | Refrigeration |  | Competition type | Tech Compete
CIMS.CAN.ON.Commercial.Buildings.Refrigeration | Service | ON | Commercial | Refrigeration |  | Discount rate_financial |  |  |  |  | % | 0.4 | 0.4 | 0.4 | 0.4 | 0.4 | 0.4 | 0.4 | 0.4 | 0.4 | 0.4 | 0.4
CIMS.CAN.ON.Commercial.Buildings.Refrigeration | Service | ON | Commercial | Refrigeration |  | Discount rate_retrofit |  |  |  |  | % | 0.4 | 0.4 | 0.4 | 0.4 | 0.4 | 0.4 | 0.4 | 0.4 | 0.4 | 0.4 | 0.4
CIMS.CAN.ON.Commercial.Buildings.Refrigeration | Service | ON | Commercial | Refrigeration |  | Heterogeneity | [5 empty] | 10 | 10 | 10 | 10 | 10 | 10 | 10 | 10 | 10 | 10 | 10
CIMS.CAN.ON.Commercial.Buildings.Refrigeration | Service | ON | Commercial | Refrigeration | Existing | Technology
CIMS.CAN.ON.Commercial.Buildings.Refrigeration | Service | ON | Commercial | Refrigeration | Existing | Available |  |  |  |  | Year | 1950 | 1950 | 1950 | 1950 | 1950 | 1950 | 1950 | 1950 | 1950 | 1950 | 1950
CIMS.CAN.ON.Commercial.Buildings.Refrigeration | Service | ON | Commercial | Refrigeration | Existing | Unavailable |  |  |  |  | Year | 2001 | 2001 | 2001 | 2001 | 2001 | 2001 | 2001 | 2001 | 2001 | 2001 | 2001
CIMS.CAN.ON.Commercial.Buildings.Refrigeration | Service | ON | Commercial | Refrigeration | Existing | Lifetime |  |  |  |  | Years | 15 | 15 | 15 | 15 | 15 | 15 | 15 | 15 | 15 | 15 | 15
CIMS.CAN.ON.Commercial.Buildings.Refrigeration | Service | ON | Commercial | Refrigeration | Existing | Market share |  |  |  |  | % | bar: 2000
CIMS.CAN.ON.Commercial.Buildings.Refrigeration | Service | ON | Commercial | Refrigeration | Existing | Output |  |  |  |  | unit | 10 | 10 | 10 | 10 | 10 | 10 | 10 | 10 | 10 | 10 | 10
CIMS.CAN.ON.Commercial.Buildings.Refrigeration | Service | ON | Commercial | Refrigeration | Existing | FCC |  |  |  |  | $ | 8939.5099 | 8939.5099 | 8939.5099 | 8939.5099 | 8939.5099 | 8939.5099 | 8939.5099 | 8939.5099 | 8939.5099 | 8939.5099 | 8939.5099
CIMS.CAN.ON.Commercial.Buildings.Refrigeration | Service | ON | Commercial | Refrigeration | Existing | FOM |  |  |  |  | $ | 39.1055 | 39.1055 | 39.1055 | 39.1055 | 39.1055 | 39.1055 | 39.1055 | 39.1055 | 39.1055 | 39.1055 | 39.1055
CIMS.CAN.ON.Commercial.Buildings.Refrigeration | Service | ON | Commercial | Refrigeration | Existing | Service requested |  |  | CIMS.CAN.ON.Electricity |  | GJ | 1.8182 | 1.8182 | 1.8182 | 1.8182 | 1.8182 | 1.8182 | 1.8182 | 1.8182 | 1.8182 | 1.8182 | 1.8182
CIMS.CAN.ON.Commercial.Buildings.Refrigeration | Service | ON | Commercial | Refrigeration | New | Technology
CIMS.CAN.ON.Commercial.Buildings.Refrigeration | Service | ON | Commercial | Refrigeration | New | Available |  |  |  |  | Year | 1950 | 1950 | 1950 | 1950 | 1950 | 1950 | 1950 | 1950 | 1950 | 1950 | 1950
CIMS.CAN.ON.Commercial.Buildings.Refrigeration | Service | ON | Commercial | Refrigeration | New | Unavailable |  |  |  |  | Year | 2101 | 2101 | 2101 | 2101 | 2101 | 2101 | 2101 | 2101 | 2101 | 2101 | 2101
CIMS.CAN.ON.Commercial.Buildings.Refrigeration | Service | ON | Commercial | Refrigeration | New | Lifetime |  |  |  |  | Years | 15 | 15 | 15 | 15 | 15 | 15 | 15 | 15 | 15 | 15 | 15
CIMS.CAN.ON.Commercial.Buildings.Refrigeration | Service | ON | Commercial | Refrigeration | New | Market share |  |  |  |  | % | 2000: 0
CIMS.CAN.ON.Commercial.Buildings.Refrigeration | Service | ON | Commercial | Refrigeration | New | Output |  |  |  |  | unit | 10 | 10 | 10 | 10 | 10 | 10 | 10 | 10 | 10 | 10 | 10
CIMS.CAN.ON.Commercial.Buildings.Refrigeration | Service | ON | Commercial | Refrigeration | New | FCC |  |  |  |  | $ | 11621.3628 | 11621.3628 | 11621.3628 | 11621.3628 | 11621.3628 | 11621.3628 | 11621.3628 | 11621.3628 | 11621.3628 | 11621.3628 | 11621.3628
CIMS.CAN.ON.Commercial.Buildings.Refrigeration | Service | ON | Commercial | Refrigeration | New | FOM |  |  |  |  | $ | 39.1055 | 39.1055 | 39.1055 | 39.1055 | 39.1055 | 39.1055 | 39.1055 | 39.1055 | 39.1055 | 39.1055 | 39.1055
CIMS.CAN.ON.Commercial.Buildings.Refrigeration | Service | ON | Commercial | Refrigeration | New | Service requested |  |  | CIMS.CAN.ON.Electricity |  | GJ | 1.5385 | 1.5385 | 1.5385 | 1.5385 | 1.5385 | 1.5385 | 1.5385 | 1.5385 | 1.5385 | 1.5385 | 1.5385
CIMS.CAN.ON.Commercial.Buildings.Refrigeration | Service | ON | Commercial | Refrigeration | Super Eff | Technology
CIMS.CAN.ON.Commercial.Buildings.Refrigeration | Service | ON | Commercial | Refrigeration | Super Eff | Available |  |  |  |  | Year | 1990 | 1990 | 1990 | 1990 | 1990 | 1990 | 1990 | 1990 | 1990 | 1990 | 1990
CIMS.CAN.ON.Commercial.Buildings.Refrigeration | Service | ON | Commercial | Refrigeration | Super Eff | Unavailable |  |  |  |  | Year | 2101 | 2101 | 2101 | 2101 | 2101 | 2101 | 2101 | 2101 | 2101 | 2101 | 2101
CIMS.CAN.ON.Commercial.Buildings.Refrigeration | Service | ON | Commercial | Refrigeration | Super Eff | Lifetime |  |  |  |  | Years | 15 | 15 | 15 | 15 | 15 | 15 | 15 | 15 | 15 | 15 | 15
CIMS.CAN.ON.Commercial.Buildings.Refrigeration | Service | ON | Commercial | Refrigeration | Super Eff | Market share |  |  |  |  | % | 2000: 0
CIMS.CAN.ON.Commercial.Buildings.Refrigeration | Service | ON | Commercial | Refrigeration | Super Eff | Output |  |  |  |  | unit | 10 | 10 | 10 | 10 | 10 | 10 | 10 | 10 | 10 | 10 | 10
CIMS.CAN.ON.Commercial.Buildings.Refrigeration | Service | ON | Commercial | Refrigeration | Super Eff | FCC |  |  |  |  | $ | 16091.1178 | 16091.1178 | 16091.1178 | 16091.1178 | 16091.1178 | 16091.1178 | 16091.1178 | 16091.1178 | 16091.1178 | 16091.1178 | 16091.1178
CIMS.CAN.ON.Commercial.Buildings.Refrigeration | Service | ON | Commercial | Refrigeration | Super Eff | FOM |  |  |  |  | $ | 10.9495 | 10.9495 | 10.9495 | 10.9495 | 10.9495 | 10.9495 | 10.9495 | 10.9495 | 10.9495 | 10.9495 | 10.9495
CIMS.CAN.ON.Commercial.Buildings.Refrigeration | Service | ON | Commercial | Refrigeration | Super Eff | Service requested |  |  | CIMS.CAN.ON.Electricity |  | GJ | 1.1765 | 1.1765 | 1.1765 | 1.1765 | 1.1765 | 1.1765 | 1.1765 | 1.1765 | 1.1765 | 1.1765 | 1.1765
CIMS.CAN.ON.Commercial.Buildings.Refrigeration | Service | ON | Commercial | Refrigeration | Retrofit existing to Super Eff | Technology
CIMS.CAN.ON.Commercial.Buildings.Refrigeration | Service | ON | Commercial | Refrigeration | Retrofit existing to Super Eff | Available |  |  |  |  | Year | 1950 | 1950 | 1950 | 1950 | 1950 | 1950 | 1950 | 1950 | 1950 | 1950 | 1950
CIMS.CAN.ON.Commercial.Buildings.Refrigeration | Service | ON | Commercial | Refrigeration | Retrofit existing to Super Eff | Unavailable |  |  |  |  | Year | 2001 | 2001 | 2001 | 2001 | 2001 | 2001 | 2001 | 2001 | 2001 | 2001 | 2001
CIMS.CAN.ON.Commercial.Buildings.Refrigeration | Service | ON | Commercial | Refrigeration | Retrofit existing to Super Eff | Lifetime |  |  |  |  | Years | 15 | 15 | 15 | 15 | 15 | 15 | 15 | 15 | 15 | 15 | 15
CIMS.CAN.ON.Commercial.Buildings.Refrigeration | Service | ON | Commercial | Refrigeration | Retrofit existing to Super Eff | Market share |  |  |  |  | % | 2000: 0
CIMS.CAN.ON.Commercial.Buildings.Refrigeration | Service | ON | Commercial | Refrigeration | Retrofit existing to Super Eff | Output |  |  |  |  | unit | 10 | 10 | 10 | 10 | 10 | 10 | 10 | 10 | 10 | 10 | 10
CIMS.CAN.ON.Commercial.Buildings.Refrigeration | Service | ON | Commercial | Refrigeration | Retrofit existing to Super Eff | FCC |  |  |  |  | $ | 8939.5099 | 8939.5099 | 8939.5099 | 8939.5099 | 8939.5099 | 8939.5099 | 8939.5099 | 8939.5099 | 8939.5099 | 8939.5099 | 8939.5099
CIMS.CAN.ON.Commercial.Buildings.Refrigeration | Service | ON | Commercial | Refrigeration | Retrofit existing to Super Eff | FOM |  |  |  |  | $ | 15.6422 | 15.6422 | 15.6422 | 15.6422 | 15.6422 | 15.6422 | 15.6422 | 15.6422 | 15.6422 | 15.6422 | 15.6422
CIMS.CAN.ON.Commercial.Buildings.Refrigeration | Service | ON | Commercial | Refrigeration | Retrofit existing to Super Eff | Service requested |  |  | CIMS.CAN.ON.Electricity |  | GJ | 1.4286 | 1.4286 | 1.4286 | 1.4286 | 1.4286 | 1.4286 | 1.4286 | 1.4286 | 1.4286 | 1.4286 | 1.4286
CIMS.CAN.ON.Commercial.Buildings.Cooking | Service | ON | Commercial | Cooking |  | Service provided |  |  |  |  | unit
CIMS.CAN.ON.Commercial.Buildings.Cooking | Service | ON | Commercial | Cooking |  | Competition type | Tech Compete
CIMS.CAN.ON.Commercial.Buildings.Cooking | Service | ON | Commercial | Cooking |  | Discount rate_financial |  |  |  |  | % | 0.4 | 0.4 | 0.4 | 0.4 | 0.4 | 0.4 | 0.4 | 0.4 | 0.4 | 0.4 | 0.4
CIMS.CAN.ON.Commercial.Buildings.Cooking | Service | ON | Commercial | Cooking |  | Discount rate_retrofit |  |  |  |  | % | 0.4 | 0.4 | 0.4 | 0.4 | 0.4 | 0.4 | 0.4 | 0.4 | 0.4 | 0.4 | 0.4
CIMS.CAN.ON.Commercial.Buildings.Cooking | Service | ON | Commercial | Cooking |  | Heterogeneity | [5 empty] | 10 | 10 | 10 | 10 | 10 | 10 | 10 | 10 | 10 | 10 | 10
CIMS.CAN.ON.Commercial.Buildings.Cooking | Service | ON | Commercial | Cooking | Electric | Technology
CIMS.CAN.ON.Commercial.Buildings.Cooking | Service | ON | Commercial | Cooking | Electric | Available |  |  |  |  | Year | 1950 | 1950 | 1950 | 1950 | 1950 | 1950 | 1950 | 1950 | 1950 | 1950 | 1950
CIMS.CAN.ON.Commercial.Buildings.Cooking | Service | ON | Commercial | Cooking | Electric | Unavailable |  |  |  |  | Year | 2101 | 2101 | 2101 | 2101 | 2101 | 2101 | 2101 | 2101 | 2101 | 2101 | 2101
CIMS.CAN.ON.Commercial.Buildings.Cooking | Service | ON | Commercial | Cooking | Electric | Lifetime |  |  |  |  | Years | 15 | 15 | 15 | 15 | 15 | 15 | 15 | 15 | 15 | 15 | 15
CIMS.CAN.ON.Commercial.Buildings.Cooking | Service | ON | Commercial | Cooking | Electric | Market share |  |  |  |  | % | 2000: 0.766
CIMS.CAN.ON.Commercial.Buildings.Cooking | Service | ON | Commercial | Cooking | Electric | Output |  |  |  |  | unit | 10 | 10 | 10 | 10 | 10 | 10 | 10 | 10 | 10 | 10 | 10
CIMS.CAN.ON.Commercial.Buildings.Cooking | Service | ON | Commercial | Cooking | Electric | FCC |  |  |  |  | $ | 6257.6569 | 6257.6569 | 6257.6569 | 6257.6569 | 6257.6569 | 6257.6569 | 6257.6569 | 6257.6569 | 6257.6569 | 6257.6569 | 6257.6569
CIMS.CAN.ON.Commercial.Buildings.Cooking | Service | ON | Commercial | Cooking | Electric | FOM |  |  |  |  | $ | 39.1055 | 39.1055 | 39.1055 | 39.1055 | 39.1055 | 39.1055 | 39.1055 | 39.1055 | 39.1055 | 39.1055 | 39.1055
CIMS.CAN.ON.Commercial.Buildings.Cooking | Service | ON | Commercial | Cooking | Electric | Service requested |  |  | CIMS.CAN.ON.Electricity |  | GJ | 1.4286 | 1.4286 | 1.4286 | 1.4286 | 1.4286 | 1.4286 | 1.4286 | 1.4286 | 1.4286 | 1.4286 | 1.4286
CIMS.CAN.ON.Commercial.Buildings.Cooking | Service | ON | Commercial | Cooking | NG | Technology
CIMS.CAN.ON.Commercial.Buildings.Cooking | Service | ON | Commercial | Cooking | NG | Available |  |  |  |  | Year | 1950 | 1950 | 1950 | 1950 | 1950 | 1950 | 1950 | 1950 | 1950 | 1950 | 1950
CIMS.CAN.ON.Commercial.Buildings.Cooking | Service | ON | Commercial | Cooking | NG | Unavailable |  |  |  |  | Year | 2101 | 2101 | 2101 | 2101 | 2101 | 2101 | 2101 | 2101 | 2101 | 2101 | 2101
CIMS.CAN.ON.Commercial.Buildings.Cooking | Service | ON | Commercial | Cooking | NG | Lifetime |  |  |  |  | Years | 15 | 15 | 15 | 15 | 15 | 15 | 15 | 15 | 15 | 15 | 15
CIMS.CAN.ON.Commercial.Buildings.Cooking | Service | ON | Commercial | Cooking | NG | Market share |  |  |  |  | % | 2000: 0.234
CIMS.CAN.ON.Commercial.Buildings.Cooking | Service | ON | Commercial | Cooking | NG | Output |  |  |  |  | unit | 10 | 10 | 10 | 10 | 10 | 10 | 10 | 10 | 10 | 10 | 10
CIMS.CAN.ON.Commercial.Buildings.Cooking | Service | ON | Commercial | Cooking | NG | FCC |  |  |  |  | $ | 6257.6569 | 6257.6569 | 6257.6569 | 6257.6569 | 6257.6569 | 6257.6569 | 6257.6569 | 6257.6569 | 6257.6569 | 6257.6569 | 6257.6569
CIMS.CAN.ON.Commercial.Buildings.Cooking | Service | ON | Commercial | Cooking | NG | FOM |  |  |  |  | $ | 39.1055 | 39.1055 | 39.1055 | 39.1055 | 39.1055 | 39.1055 | 39.1055 | 39.1055 | 39.1055 | 39.1055 | 39.1055
CIMS.CAN.ON.Commercial.Buildings.Cooking | Service | ON | Commercial | Cooking | NG | Service requested |  |  | CIMS.Generic Fuels.Natural Gas |  | GJ | 1.8182 | 1.8182 | 1.8182 | 1.8182 | 1.8182 | 1.8182 | 1.8182 | 1.8182 | 1.8182 | 1.8182 | 1.8182
CIMS.CAN.ON.Commercial.Buildings.Cooking | Service | ON | Commercial | Cooking | Propane | Technology
CIMS.CAN.ON.Commercial.Buildings.Cooking | Service | ON | Commercial | Cooking | Propane | Available |  |  |  |  | Year | 1950 | 1950 | 1950 | 1950 | 1950 | 1950 | 1950 | 1950 | 1950 | 1950 | 1950
CIMS.CAN.ON.Commercial.Buildings.Cooking | Service | ON | Commercial | Cooking | Propane | Unavailable |  |  |  |  | Year | 2001 | 2001 | 2001 | 2001 | 2001 | 2001 | 2001 | 2001 | 2001 | 2001 | 2001
CIMS.CAN.ON.Commercial.Buildings.Cooking | Service | ON | Commercial | Cooking | Propane | Lifetime |  |  |  |  | Years | 15 | 15 | 15 | 15 | 15 | 15 | 15 | 15 | 15 | 15 | 15
CIMS.CAN.ON.Commercial.Buildings.Cooking | Service | ON | Commercial | Cooking | Propane | Market share |  |  |  |  | % | 2000: 0
CIMS.CAN.ON.Commercial.Buildings.Cooking | Service | ON | Commercial | Cooking | Propane | Output |  |  |  |  | unit | 10 | 10 | 10 | 10 | 10 | 10 | 10 | 10 | 10 | 10 | 10
CIMS.CAN.ON.Commercial.Buildings.Cooking | Service | ON | Commercial | Cooking | Propane | FCC |  |  |  |  | $ | 6257.6569 | 6257.6569 | 6257.6569 | 6257.6569 | 6257.6569 | 6257.6569 | 6257.6569 | 6257.6569 | 6257.6569 | 6257.6569 | 6257.6569
CIMS.CAN.ON.Commercial.Buildings.Cooking | Service | ON | Commercial | Cooking | Propane | FOM |  |  |  |  | $ | 39.1055 | 39.1055 | 39.1055 | 39.1055 | 39.1055 | 39.1055 | 39.1055 | 39.1055 | 39.1055 | 39.1055 | 39.1055
CIMS.CAN.ON.Commercial.Buildings.Cooking | Service | ON | Commercial | Cooking | Propane | Service requested |  |  | CIMS.Generic Fuels.Propane |  | GJ | 1.8182 | 1.8182 | 1.8182 | 1.8182 | 1.8182 | 1.8182 | 1.8182 | 1.8182 | 1.8182 | 1.8182 | 1.8182
CIMS.CAN.ON.Commercial.Buildings.Hot Water | Service | ON | Commercial | Hot Water |  | Service provided |  |  |  |  | unit
CIMS.CAN.ON.Commercial.Buildings.Hot Water | Service | ON | Commercial | Hot Water |  | Competition type | Tech Compete
CIMS.CAN.ON.Commercial.Buildings.Hot Water | Service | ON | Commercial | Hot Water |  | Discount rate_financial |  |  |  |  | % | 0.4 | 0.4 | 0.4 | 0.4 | 0.4 | 0.4 | 0.4 | 0.4 | 0.4 | 0.4 | 0.4
CIMS.CAN.ON.Commercial.Buildings.Hot Water | Service | ON | Commercial | Hot Water |  | Discount rate_retrofit |  |  |  |  | % | 0.4 | 0.4 | 0.4 | 0.4 | 0.4 | 0.4 | 0.4 | 0.4 | 0.4 | 0.4 | 0.4
CIMS.CAN.ON.Commercial.Buildings.Hot Water | Service | ON | Commercial | Hot Water |  | Heterogeneity | [5 empty] | 10 | 10 | 10 | 10 | 10 | 10 | 10 | 10 | 10 | 10 | 10
CIMS.CAN.ON.Commercial.Buildings.Hot Water | Service | ON | Commercial | Hot Water | Avg Eff NG | Technology
CIMS.CAN.ON.Commercial.Buildings.Hot Water | Service | ON | Commercial | Hot Water | Avg Eff NG | Available |  |  |  |  | Year | 1950 | 1950 | 1950 | 1950 | 1950 | 1950 | 1950 | 1950 | 1950 | 1950 | 1950
CIMS.CAN.ON.Commercial.Buildings.Hot Water | Service | ON | Commercial | Hot Water | Avg Eff NG | Unavailable |  |  |  |  | Year | 2101 | 2101 | 2101 | 2101 | 2101 | 2101 | 2101 | 2101 | 2101 | 2101 | 2101
CIMS.CAN.ON.Commercial.Buildings.Hot Water | Service | ON | Commercial | Hot Water | Avg Eff NG | Lifetime |  |  |  |  | Years | 10 | 10 | 10 | 10 | 10 | 10 | 10 | 10 | 10 | 10 | 10
CIMS.CAN.ON.Commercial.Buildings.Hot Water | Service | ON | Commercial | Hot Water | Avg Eff NG | Market share |  |  |  |  | % | 2000: 0.587
CIMS.CAN.ON.Commercial.Buildings.Hot Water | Service | ON | Commercial | Hot Water | Avg Eff NG | Output |  |  |  |  | unit | 10 | 10 | 10 | 10 | 10 | 10 | 10 | 10 | 10 | 10 | 10
CIMS.CAN.ON.Commercial.Buildings.Hot Water | Service | ON | Commercial | Hot Water | Avg Eff NG | FCC |  |  |  |  | $ | 172.0641 | 172.0641 | 172.0641 | 172.0641 | 172.0641 | 172.0641 | 172.0641 | 172.0641 | 172.0641 | 172.0641 | 172.0641
CIMS.CAN.ON.Commercial.Buildings.Hot Water | Service | ON | Commercial | Hot Water | Avg Eff NG | FOM |  |  |  |  | $ | 0.046927 | 0.046927 | 0.046927 | 0.046927 | 0.046927 | 0.046927 | 0.046927 | 0.046927 | 0.046927 | 0.046927 | 0.046927
CIMS.CAN.ON.Commercial.Buildings.Hot Water | Service | ON | Commercial | Hot Water | Avg Eff NG | Service requested |  |  | CIMS.Generic Fuels.Natural Gas |  | GJ | 0.124 | 0.124 | 0.124 | 0.124 | 0.124 | 0.124 | 0.124 | 0.124 | 0.124 | 0.124 | 0.124
CIMS.CAN.ON.Commercial.Buildings.Hot Water | Service | ON | Commercial | Hot Water | Avg Eff NG | Service requested |  |  | CIMS.CAN.ON.Commercial.Motive Power |  | GJ | 0.0034359 | 0.0034359 | 0.0034359 | 0.0034359 | 0.0034359 | 0.0034359 | 0.0034359 | 0.0034359 | 0.0034359 | 0.0034359 | 0.0034359
CIMS.CAN.ON.Commercial.Buildings.Hot Water | Service | ON | Commercial | Hot Water | Avg Eff NG service load reduction | Technology
CIMS.CAN.ON.Commercial.Buildings.Hot Water | Service | ON | Commercial | Hot Water | Avg Eff NG service load reduction | Available |  |  |  |  | Year | 1950 | 1950 | 1950 | 1950 | 1950 | 1950 | 1950 | 1950 | 1950 | 1950 | 1950
CIMS.CAN.ON.Commercial.Buildings.Hot Water | Service | ON | Commercial | Hot Water | Avg Eff NG service load reduction | Unavailable |  |  |  |  | Year | 2101 | 2101 | 2101 | 2101 | 2101 | 2101 | 2101 | 2101 | 2101 | 2101 | 2101
CIMS.CAN.ON.Commercial.Buildings.Hot Water | Service | ON | Commercial | Hot Water | Avg Eff NG service load reduction | Lifetime |  |  |  |  | Years | 10 | 10 | 10 | 10 | 10 | 10 | 10 | 10 | 10 | 10 | 10
CIMS.CAN.ON.Commercial.Buildings.Hot Water | Service | ON | Commercial | Hot Water | Avg Eff NG service load reduction | Market share |  |  |  |  | % | 2000: 0.27
CIMS.CAN.ON.Commercial.Buildings.Hot Water | Service | ON | Commercial | Hot Water | Avg Eff NG service load reduction | Output |  |  |  |  | unit | 10 | 10 | 10 | 10 | 10 | 10 | 10 | 10 | 10 | 10 | 10
CIMS.CAN.ON.Commercial.Buildings.Hot Water | Service | ON | Commercial | Hot Water | Avg Eff NG service load reduction | FCC |  |  |  |  | $ | 175.9746 | 175.9746 | 175.9746 | 175.9746 | 175.9746 | 175.9746 | 175.9746 | 175.9746 | 175.9746 | 175.9746 | 175.9746
CIMS.CAN.ON.Commercial.Buildings.Hot Water | Service | ON | Commercial | Hot Water | Avg Eff NG service load reduction | FOM |  |  |  |  | $ | 0.046927 | 0.046927 | 0.046927 | 0.046927 | 0.046927 | 0.046927 | 0.046927 | 0.046927 | 0.046927 | 0.046927 | 0.046927
CIMS.CAN.ON.Commercial.Buildings.Hot Water | Service | ON | Commercial | Hot Water | Avg Eff NG service load reduction | Service requested |  |  | CIMS.Generic Fuels.Natural Gas |  | GJ | 0.062 | 0.062 | 0.062 | 0.062 | 0.062 | 0.062 | 0.062 | 0.062 | 0.062 | 0.062 | 0.062
CIMS.CAN.ON.Commercial.Buildings.Hot Water | Service | ON | Commercial | Hot Water | Avg Eff NG service load reduction | Service requested |  |  | CIMS.CAN.ON.Commercial.Motive Power |  | GJ | 0.0034359 | 0.0034359 | 0.0034359 | 0.0034359 | 0.0034359 | 0.0034359 | 0.0034359 | 0.0034359 | 0.0034359 | 0.0034359 | 0.0034359
CIMS.CAN.ON.Commercial.Buildings.Hot Water | Service | ON | Commercial | Hot Water | Improved Eff NG | Technology
CIMS.CAN.ON.Commercial.Buildings.Hot Water | Service | ON | Commercial | Hot Water | Improved Eff NG | Available |  |  |  |  | Year | 1950 | 1950 | 1950 | 1950 | 1950 | 1950 | 1950 | 1950 | 1950 | 1950 | 1950
CIMS.CAN.ON.Commercial.Buildings.Hot Water | Service | ON | Commercial | Hot Water | Improved Eff NG | Unavailable |  |  |  |  | Year | 2101 | 2101 | 2101 | 2101 | 2101 | 2101 | 2101 | 2101 | 2101 | 2101 | 2101
CIMS.CAN.ON.Commercial.Buildings.Hot Water | Service | ON | Commercial | Hot Water | Improved Eff NG | Lifetime |  |  |  |  | Years | 10 | 10 | 10 | 10 | 10 | 10 | 10 | 10 | 10 | 10 | 10
CIMS.CAN.ON.Commercial.Buildings.Hot Water | Service | ON | Commercial | Hot Water | Improved Eff NG | Market share |  |  |  |  | % | 2000: 0
CIMS.CAN.ON.Commercial.Buildings.Hot Water | Service | ON | Commercial | Hot Water | Improved Eff NG | Output |  |  |  |  | unit | 10 | 10 | 10 | 10 | 10 | 10 | 10 | 10 | 10 | 10 | 10
CIMS.CAN.ON.Commercial.Buildings.Hot Water | Service | ON | Commercial | Hot Water | Improved Eff NG | FCC |  |  |  |  | $ | 176.9131 | 176.9131 | 176.9131 | 176.9131 | 176.9131 | 176.9131 | 176.9131 | 176.9131 | 176.9131 | 176.9131 | 176.9131
CIMS.CAN.ON.Commercial.Buildings.Hot Water | Service | ON | Commercial | Hot Water | Improved Eff NG | FOM |  |  |  |  | $ | 0.046927 | 0.046927 | 0.046927 | 0.046927 | 0.046927 | 0.046927 | 0.046927 | 0.046927 | 0.046927 | 0.046927 | 0.046927
CIMS.CAN.ON.Commercial.Buildings.Hot Water | Service | ON | Commercial | Hot Water | Improved Eff NG | Service requested |  |  | CIMS.Generic Fuels.Natural Gas |  | GJ | 0.1043 | 0.1043 | 0.1043 | 0.1043 | 0.1043 | 0.1043 | 0.1043 | 0.1043 | 0.1043 | 0.1043 | 0.1043
CIMS.CAN.ON.Commercial.Buildings.Hot Water | Service | ON | Commercial | Hot Water | Improved Eff NG | Service requested |  |  | CIMS.CAN.ON.Commercial.Motive Power |  | GJ | 0.0034359 | 0.0034359 | 0.0034359 | 0.0034359 | 0.0034359 | 0.0034359 | 0.0034359 | 0.0034359 | 0.0034359 | 0.0034359 | 0.0034359
CIMS.CAN.ON.Commercial.Buildings.Hot Water | Service | ON | Commercial | Hot Water | Avg Eff NG solar heat | Technology
CIMS.CAN.ON.Commercial.Buildings.Hot Water | Service | ON | Commercial | Hot Water | Avg Eff NG solar heat | Available |  |  |  |  | Year | 1950 | 1950 | 1950 | 1950 | 1950 | 1950 | 1950 | 1950 | 1950 | 1950 | 1950
CIMS.CAN.ON.Commercial.Buildings.Hot Water | Service | ON | Commercial | Hot Water | Avg Eff NG solar heat | Unavailable |  |  |  |  | Year | 2101 | 2101 | 2101 | 2101 | 2101 | 2101 | 2101 | 2101 | 2101 | 2101 | 2101
CIMS.CAN.ON.Commercial.Buildings.Hot Water | Service | ON | Commercial | Hot Water | Avg Eff NG solar heat | Lifetime |  |  |  |  | Years | 10 | 10 | 10 | 10 | 10 | 10 | 10 | 10 | 10 | 10 | 10
CIMS.CAN.ON.Commercial.Buildings.Hot Water | Service | ON | Commercial | Hot Water | Avg Eff NG solar heat | Market share |  |  |  |  | % | 2000: 0
CIMS.CAN.ON.Commercial.Buildings.Hot Water | Service | ON | Commercial | Hot Water | Avg Eff NG solar heat | Output |  |  |  |  | unit | 10 | 10 | 10 | 10 | 10 | 10 | 10 | 10 | 10 | 10 | 10
CIMS.CAN.ON.Commercial.Buildings.Hot Water | Service | ON | Commercial | Hot Water | Avg Eff NG solar heat | FCC |  |  |  |  | $ | 244.331 | 244.331 | 244.331 | 244.331 | 244.331 | 244.331 | 244.331 | 244.331 | 244.331 | 244.331 | 244.331
CIMS.CAN.ON.Commercial.Buildings.Hot Water | Service | ON | Commercial | Hot Water | Avg Eff NG solar heat | FOM |  |  |  |  | $ | 0.046927 | 0.046927 | 0.046927 | 0.046927 | 0.046927 | 0.046927 | 0.046927 | 0.046927 | 0.046927 | 0.046927 | 0.046927
CIMS.CAN.ON.Commercial.Buildings.Hot Water | Service | ON | Commercial | Hot Water | Avg Eff NG solar heat | Service requested |  |  | CIMS.Generic Fuels.Natural Gas |  | GJ | 0.10575 | 0.10575 | 0.10575 | 0.10575 | 0.10575 | 0.10575 | 0.10575 | 0.10575 | 0.10575 | 0.10575 | 0.10575
CIMS.CAN.ON.Commercial.Buildings.Hot Water | Service | ON | Commercial | Hot Water | Avg Eff NG solar heat | Service requested |  |  | CIMS.CAN.ON.Commercial.Motive Power |  | GJ | 0.0034359 | 0.0034359 | 0.0034359 | 0.0034359 | 0.0034359 | 0.0034359 | 0.0034359 | 0.0034359 | 0.0034359 | 0.0034359 | 0.0034359
CIMS.CAN.ON.Commercial.Buildings.Hot Water | Service | ON | Commercial | Hot Water | Avg Eff Electric | Technology
CIMS.CAN.ON.Commercial.Buildings.Hot Water | Service | ON | Commercial | Hot Water | Avg Eff Electric | Available |  |  |  |  | Year | 1950 | 1950 | 1950 | 1950 | 1950 | 1950 | 1950 | 1950 | 1950 | 1950 | 1950
CIMS.CAN.ON.Commercial.Buildings.Hot Water | Service | ON | Commercial | Hot Water | Avg Eff Electric | Unavailable |  |  |  |  | Year | 2101 | 2101 | 2101 | 2101 | 2101 | 2101 | 2101 | 2101 | 2101 | 2101 | 2101
CIMS.CAN.ON.Commercial.Buildings.Hot Water | Service | ON | Commercial | Hot Water | Avg Eff Electric | Lifetime |  |  |  |  | Years | 10 | 10 | 10 | 10 | 10 | 10 | 10 | 10 | 10 | 10 | 10
CIMS.CAN.ON.Commercial.Buildings.Hot Water | Service | ON | Commercial | Hot Water | Avg Eff Electric | Market share |  |  |  |  | % | 2000: 0.043
CIMS.CAN.ON.Commercial.Buildings.Hot Water | Service | ON | Commercial | Hot Water | Avg Eff Electric | Output |  |  |  |  | unit | 10 | 10 | 10 | 10 | 10 | 10 | 10 | 10 | 10 | 10 | 10
CIMS.CAN.ON.Commercial.Buildings.Hot Water | Service | ON | Commercial | Hot Water | Avg Eff Electric | FCC |  |  |  |  | $ | 172.0641 | 172.0641 | 172.0641 | 172.0641 | 172.0641 | 172.0641 | 172.0641 | 172.0641 | 172.0641 | 172.0641 | 172.0641
CIMS.CAN.ON.Commercial.Buildings.Hot Water | Service | ON | Commercial | Hot Water | Avg Eff Electric | FOM |  |  |  |  | $ | 0.046927 | 0.046927 | 0.046927 | 0.046927 | 0.046927 | 0.046927 | 0.046927 | 0.046927 | 0.046927 | 0.046927 | 0.046927
CIMS.CAN.ON.Commercial.Buildings.Hot Water | Service | ON | Commercial | Hot Water | Avg Eff Electric | Service requested |  |  | CIMS.CAN.ON.Electricity |  | GJ | 0.0775 | 0.0775 | 0.0775 | 0.0775 | 0.0775 | 0.0775 | 0.0775 | 0.0775 | 0.0775 | 0.0775 | 0.0775
CIMS.CAN.ON.Commercial.Buildings.Hot Water | Service | ON | Commercial | Hot Water | Avg Eff Electric | Service requested |  |  | CIMS.CAN.ON.Commercial.Motive Power |  | GJ | 0.0034359 | 0.0034359 | 0.0034359 | 0.0034359 | 0.0034359 | 0.0034359 | 0.0034359 | 0.0034359 | 0.0034359 | 0.0034359 | 0.0034359
CIMS.CAN.ON.Commercial.Buildings.Hot Water | Service | ON | Commercial | Hot Water | Avg Eff Electric service load reduction | Technology
CIMS.CAN.ON.Commercial.Buildings.Hot Water | Service | ON | Commercial | Hot Water | Avg Eff Electric service load reduction | Available |  |  |  |  | Year | 1950 | 1950 | 1950 | 1950 | 1950 | 1950 | 1950 | 1950 | 1950 | 1950 | 1950
CIMS.CAN.ON.Commercial.Buildings.Hot Water | Service | ON | Commercial | Hot Water | Avg Eff Electric service load reduction | Unavailable |  |  |  |  | Year | 2101 | 2101 | 2101 | 2101 | 2101 | 2101 | 2101 | 2101 | 2101 | 2101 | 2101
CIMS.CAN.ON.Commercial.Buildings.Hot Water | Service | ON | Commercial | Hot Water | Avg Eff Electric service load reduction | Lifetime |  |  |  |  | Years | 10 | 10 | 10 | 10 | 10 | 10 | 10 | 10 | 10 | 10 | 10
CIMS.CAN.ON.Commercial.Buildings.Hot Water | Service | ON | Commercial | Hot Water | Avg Eff Electric service load reduction | Market share |  |  |  |  | % | 2000: 0.02
CIMS.CAN.ON.Commercial.Buildings.Hot Water | Service | ON | Commercial | Hot Water | Avg Eff Electric service load reduction | Output |  |  |  |  | unit | 10 | 10 | 10 | 10 | 10 | 10 | 10 | 10 | 10 | 10 | 10
CIMS.CAN.ON.Commercial.Buildings.Hot Water | Service | ON | Commercial | Hot Water | Avg Eff Electric service load reduction | FCC |  |  |  |  | $ | 175.9746 | 175.9746 | 175.9746 | 175.9746 | 175.9746 | 175.9746 | 175.9746 | 175.9746 | 175.9746 | 175.9746 | 175.9746
CIMS.CAN.ON.Commercial.Buildings.Hot Water | Service | ON | Commercial | Hot Water | Avg Eff Electric service load reduction | FOM |  |  |  |  | $ | 0.046927 | 0.046927 | 0.046927 | 0.046927 | 0.046927 | 0.046927 | 0.046927 | 0.046927 | 0.046927 | 0.046927 | 0.046927
CIMS.CAN.ON.Commercial.Buildings.Hot Water | Service | ON | Commercial | Hot Water | Avg Eff Electric service load reduction | Service requested |  |  | CIMS.CAN.ON.Electricity |  | GJ | 0.03875 | 0.03875 | 0.03875 | 0.03875 | 0.03875 | 0.03875 | 0.03875 | 0.03875 | 0.03875 | 0.03875 | 0.03875
CIMS.CAN.ON.Commercial.Buildings.Hot Water | Service | ON | Commercial | Hot Water | Avg Eff Electric service load reduction | Service requested |  |  | CIMS.CAN.ON.Commercial.Motive Power |  | GJ | 0.0034359 | 0.0034359 | 0.0034359 | 0.0034359 | 0.0034359 | 0.0034359 | 0.0034359 | 0.0034359 | 0.0034359 | 0.0034359 | 0.0034359
CIMS.CAN.ON.Commercial.Buildings.Hot Water | Service | ON | Commercial | Hot Water | Improved Eff Electric | Technology
CIMS.CAN.ON.Commercial.Buildings.Hot Water | Service | ON | Commercial | Hot Water | Improved Eff Electric | Available |  |  |  |  | Year | 1950 | 1950 | 1950 | 1950 | 1950 | 1950 | 1950 | 1950 | 1950 | 1950 | 1950
CIMS.CAN.ON.Commercial.Buildings.Hot Water | Service | ON | Commercial | Hot Water | Improved Eff Electric | Unavailable |  |  |  |  | Year | 2101 | 2101 | 2101 | 2101 | 2101 | 2101 | 2101 | 2101 | 2101 | 2101 | 2101
CIMS.CAN.ON.Commercial.Buildings.Hot Water | Service | ON | Commercial | Hot Water | Improved Eff Electric | Lifetime |  |  |  |  | Years | 10 | 10 | 10 | 10 | 10 | 10 | 10 | 10 | 10 | 10 | 10
CIMS.CAN.ON.Commercial.Buildings.Hot Water | Service | ON | Commercial | Hot Water | Improved Eff Electric | Market share |  |  |  |  | % | 2000: 0
CIMS.CAN.ON.Commercial.Buildings.Hot Water | Service | ON | Commercial | Hot Water | Improved Eff Electric | Output |  |  |  |  | unit | 10 | 10 | 10 | 10 | 10 | 10 | 10 | 10 | 10 | 10 | 10
CIMS.CAN.ON.Commercial.Buildings.Hot Water | Service | ON | Commercial | Hot Water | Improved Eff Electric | FCC |  |  |  |  | $ | 176.9131 | 176.9131 | 176.9131 | 176.9131 | 176.9131 | 176.9131 | 176.9131 | 176.9131 | 176.9131 | 176.9131 | 176.9131
CIMS.CAN.ON.Commercial.Buildings.Hot Water | Service | ON | Commercial | Hot Water | Improved Eff Electric | FOM |  |  |  |  | $ | 0.046927 | 0.046927 | 0.046927 | 0.046927 | 0.046927 | 0.046927 | 0.046927 | 0.046927 | 0.046927 | 0.046927 | 0.046927
CIMS.CAN.ON.Commercial.Buildings.Hot Water | Service | ON | Commercial | Hot Water | Improved Eff Electric | Service requested |  |  | CIMS.CAN.ON.Electricity |  | GJ | 0.065185 | 0.065185 | 0.065185 | 0.065185 | 0.065185 | 0.065185 | 0.065185 | 0.065185 | 0.065185 | 0.065185 | 0.065185
CIMS.CAN.ON.Commercial.Buildings.Hot Water | Service | ON | Commercial | Hot Water | Improved Eff Electric | Service requested |  |  | CIMS.CAN.ON.Commercial.Motive Power |  | GJ | 0.0034359 | 0.0034359 | 0.0034359 | 0.0034359 | 0.0034359 | 0.0034359 | 0.0034359 | 0.0034359 | 0.0034359 | 0.0034359 | 0.0034359
CIMS.CAN.ON.Commercial.Buildings.Hot Water | Service | ON | Commercial | Hot Water | Avg Eff Electric solar heat | Technology
CIMS.CAN.ON.Commercial.Buildings.Hot Water | Service | ON | Commercial | Hot Water | Avg Eff Electric solar heat | Available |  |  |  |  | Year | 1950 | 1950 | 1950 | 1950 | 1950 | 1950 | 1950 | 1950 | 1950 | 1950 | 1950
CIMS.CAN.ON.Commercial.Buildings.Hot Water | Service | ON | Commercial | Hot Water | Avg Eff Electric solar heat | Unavailable |  |  |  |  | Year | 2101 | 2101 | 2101 | 2101 | 2101 | 2101 | 2101 | 2101 | 2101 | 2101 | 2101
CIMS.CAN.ON.Commercial.Buildings.Hot Water | Service | ON | Commercial | Hot Water | Avg Eff Electric solar heat | Lifetime |  |  |  |  | Years | 10 | 10 | 10 | 10 | 10 | 10 | 10 | 10 | 10 | 10 | 10
CIMS.CAN.ON.Commercial.Buildings.Hot Water | Service | ON | Commercial | Hot Water | Avg Eff Electric solar heat | Market share |  |  |  |  | % | 2000: 0
CIMS.CAN.ON.Commercial.Buildings.Hot Water | Service | ON | Commercial | Hot Water | Avg Eff Electric solar heat | Output |  |  |  |  | unit | 10 | 10 | 10 | 10 | 10 | 10 | 10 | 10 | 10 | 10 | 10
CIMS.CAN.ON.Commercial.Buildings.Hot Water | Service | ON | Commercial | Hot Water | Avg Eff Electric solar heat | FCC |  |  |  |  | $ | 244.331 | 244.331 | 244.331 | 244.331 | 244.331 | 244.331 | 244.331 | 244.331 | 244.331 | 244.331 | 244.331
CIMS.CAN.ON.Commercial.Buildings.Hot Water | Service | ON | Commercial | Hot Water | Avg Eff Electric solar heat | FOM |  |  |  |  | $ | 0.046927 | 0.046927 | 0.046927 | 0.046927 | 0.046927 | 0.046927 | 0.046927 | 0.046927 | 0.046927 | 0.046927 | 0.046927
CIMS.CAN.ON.Commercial.Buildings.Hot Water | Service | ON | Commercial | Hot Water | Avg Eff Electric solar heat | Service requested |  |  | CIMS.CAN.ON.Electricity |  | GJ | 0.066093 | 0.066093 | 0.066093 | 0.066093 | 0.066093 | 0.066093 | 0.066093 | 0.066093 | 0.066093 | 0.066093 | 0.066093
CIMS.CAN.ON.Commercial.Buildings.Hot Water | Service | ON | Commercial | Hot Water | Avg Eff Electric solar heat | Service requested |  |  | CIMS.CAN.ON.Commercial.Motive Power |  | GJ | 0.0034359 | 0.0034359 | 0.0034359 | 0.0034359 | 0.0034359 | 0.0034359 | 0.0034359 | 0.0034359 | 0.0034359 | 0.0034359 | 0.0034359
CIMS.CAN.ON.Commercial.Buildings.Hot Water | Service | ON | Commercial | Hot Water | Electric air source heat pump | Technology
CIMS.CAN.ON.Commercial.Buildings.Hot Water | Service | ON | Commercial | Hot Water | Electric air source heat pump | Available |  |  |  |  | Year | 2015 | 2015 | 2015 | 2015 | 2015 | 2015 | 2015 | 2015 | 2015 | 2015 | 2015
CIMS.CAN.ON.Commercial.Buildings.Hot Water | Service | ON | Commercial | Hot Water | Electric air source heat pump | Unavailable |  |  |  |  | Year | 2101 | 2101 | 2101 | 2101 | 2101 | 2101 | 2101 | 2101 | 2101 | 2101 | 2101
CIMS.CAN.ON.Commercial.Buildings.Hot Water | Service | ON | Commercial | Hot Water | Electric air source heat pump | Lifetime |  |  |  |  | Years | 10 | 10 | 10 | 10 | 10 | 10 | 10 | 10 | 10 | 10 | 10
CIMS.CAN.ON.Commercial.Buildings.Hot Water | Service | ON | Commercial | Hot Water | Electric air source heat pump | Market share |  |  |  |  | % | 2000: 0
CIMS.CAN.ON.Commercial.Buildings.Hot Water | Service | ON | Commercial | Hot Water | Electric air source heat pump | Output |  |  |  |  | unit | 10 | 10 | 10 | 10 | 10 | 10 | 10 | 10 | 10 | 10 | 10
CIMS.CAN.ON.Commercial.Buildings.Hot Water | Service | ON | Commercial | Hot Water | Electric air source heat pump | FCC |  |  |  |  | $ | 251.1197 | 251.1197 | 251.1197 | 251.1197 | 251.1197 | 251.1197 | 251.1197 | 251.1197 | 251.1197 | 251.1197 | 251.1197
CIMS.CAN.ON.Commercial.Buildings.Hot Water | Service | ON | Commercial | Hot Water | Electric air source heat pump | FOM |  |  |  |  | $ | 0.046927 | 0.046927 | 0.046927 | 0.046927 | 0.046927 | 0.046927 | 0.046927 | 0.046927 | 0.046927 | 0.046927 | 0.046927
CIMS.CAN.ON.Commercial.Buildings.Hot Water | Service | ON | Commercial | Hot Water | Electric air source heat pump | Service requested |  |  | CIMS.CAN.ON.Electricity |  | GJ | 0.003 | 0.003 | 0.003 | 0.003 | 0.003 | 0.003 | 0.003 | 0.003 | 0.003 | 0.003 | 0.003
CIMS.CAN.ON.Commercial.Buildings.Hot Water | Service | ON | Commercial | Hot Water | Electric air source heat pump | Service requested |  |  | CIMS.CAN.ON.Commercial.Motive Power |  | GJ | 0.0034359 | 0.0034359 | 0.0034359 | 0.0034359 | 0.0034359 | 0.0034359 | 0.0034359 | 0.0034359 | 0.0034359 | 0.0034359 | 0.0034359
CIMS.CAN.ON.Commercial.Buildings.Hot Water | Service | ON | Commercial | Hot Water | Avg Eff Oil | Technology
CIMS.CAN.ON.Commercial.Buildings.Hot Water | Service | ON | Commercial | Hot Water | Avg Eff Oil | Available |  |  |  |  | Year | 1950 | 1950 | 1950 | 1950 | 1950 | 1950 | 1950 | 1950 | 1950 | 1950 | 1950
CIMS.CAN.ON.Commercial.Buildings.Hot Water | Service | ON | Commercial | Hot Water | Avg Eff Oil | Unavailable |  |  |  |  | Year | 2101 | 2101 | 2101 | 2101 | 2101 | 2101 | 2101 | 2101 | 2101 | 2101 | 2101
CIMS.CAN.ON.Commercial.Buildings.Hot Water | Service | ON | Commercial | Hot Water | Avg Eff Oil | Lifetime |  |  |  |  | Years | 10 | 10 | 10 | 10 | 10 | 10 | 10 | 10 | 10 | 10 | 10
CIMS.CAN.ON.Commercial.Buildings.Hot Water | Service | ON | Commercial | Hot Water | Avg Eff Oil | Market share |  |  |  |  | % | 2000: 0.08
CIMS.CAN.ON.Commercial.Buildings.Hot Water | Service | ON | Commercial | Hot Water | Avg Eff Oil | Output |  |  |  |  | unit | 10 | 10 | 10 | 10 | 10 | 10 | 10 | 10 | 10 | 10 | 10
CIMS.CAN.ON.Commercial.Buildings.Hot Water | Service | ON | Commercial | Hot Water | Avg Eff Oil | FCC |  |  |  |  | $ | 172.0641 | 172.0641 | 172.0641 | 172.0641 | 172.0641 | 172.0641 | 172.0641 | 172.0641 | 172.0641 | 172.0641 | 172.0641
CIMS.CAN.ON.Commercial.Buildings.Hot Water | Service | ON | Commercial | Hot Water | Avg Eff Oil | FOM |  |  |  |  | $ | 0.046927 | 0.046927 | 0.046927 | 0.046927 | 0.046927 | 0.046927 | 0.046927 | 0.046927 | 0.046927 | 0.046927 | 0.046927
CIMS.CAN.ON.Commercial.Buildings.Hot Water | Service | ON | Commercial | Hot Water | Avg Eff Oil | Service requested |  |  | CIMS.Generic Fuels.Fuel Oil |  | GJ | 0.124 | 0.124 | 0.124 | 0.124 | 0.124 | 0.124 | 0.124 | 0.124 | 0.124 | 0.124 | 0.124
CIMS.CAN.ON.Commercial.Buildings.Hot Water | Service | ON | Commercial | Hot Water | Avg Eff Oil | Service requested |  |  | CIMS.CAN.ON.Commercial.Motive Power |  | GJ | 0.0034359 | 0.0034359 | 0.0034359 | 0.0034359 | 0.0034359 | 0.0034359 | 0.0034359 | 0.0034359 | 0.0034359 | 0.0034359 | 0.0034359
CIMS.CAN.ON.Commercial.Buildings.Plug Load | Service | ON | Commercial | Plug Load |  | Service provided |  |  |  |  | unit
CIMS.CAN.ON.Commercial.Buildings.Plug Load | Service | ON | Commercial | Plug Load |  | Competition type | Tech Compete
CIMS.CAN.ON.Commercial.Buildings.Plug Load | Service | ON | Commercial | Plug Load |  | Discount rate_financial |  |  |  |  | % | 0.4 | 0.4 | 0.4 | 0.4 | 0.4 | 0.4 | 0.4 | 0.4 | 0.4 | 0.4 | 0.4
CIMS.CAN.ON.Commercial.Buildings.Plug Load | Service | ON | Commercial | Plug Load |  | Discount rate_retrofit |  |  |  |  | % | 0.4 | 0.4 | 0.4 | 0.4 | 0.4 | 0.4 | 0.4 | 0.4 | 0.4 | 0.4 | 0.4
CIMS.CAN.ON.Commercial.Buildings.Plug Load | Service | ON | Commercial | Plug Load |  | Heterogeneity | [5 empty] | 10 | 10 | 10 | 10 | 10 | 10 | 10 | 10 | 10 | 10 | 10
CIMS.CAN.ON.Commercial.Buildings.Plug Load | Service | ON | Commercial | Plug Load | Std Eff | Technology
CIMS.CAN.ON.Commercial.Buildings.Plug Load | Service | ON | Commercial | Plug Load | Std Eff | Available |  |  |  |  | Year | 1950 | 1950 | 1950 | 1950 | 1950 | 1950 | 1950 | 1950 | 1950 | 1950 | 1950
CIMS.CAN.ON.Commercial.Buildings.Plug Load | Service | ON | Commercial | Plug Load | Std Eff | Unavailable |  |  |  |  | Year | 2101 | 2101 | 2101 | 2101 | 2101 | 2101 | 2101 | 2101 | 2101 | 2101 | 2101
CIMS.CAN.ON.Commercial.Buildings.Plug Load | Service | ON | Commercial | Plug Load | Std Eff | Lifetime |  |  |  |  | Years | 15 | 15 | 15 | 15 | 15 | 15 | 15 | 15 | 15 | 15 | 15
CIMS.CAN.ON.Commercial.Buildings.Plug Load | Service | ON | Commercial | Plug Load | Std Eff | Market share |  |  |  |  | % | bar: 2000
CIMS.CAN.ON.Commercial.Buildings.Plug Load | Service | ON | Commercial | Plug Load | Std Eff | Output |  |  |  |  | unit | 10 | 10 | 10 | 10 | 10 | 10 | 10 | 10 | 10 | 10 | 10
CIMS.CAN.ON.Commercial.Buildings.Plug Load | Service | ON | Commercial | Plug Load | Std Eff | FCC |  |  |  |  | $ | 8.5283 | 8.5283 | 8.5283 | 8.5283 | 8.5283 | 8.5283 | 8.5283 | 8.5283 | 8.5283 | 8.5283 | 8.5283
CIMS.CAN.ON.Commercial.Buildings.Plug Load | Service | ON | Commercial | Plug Load | Std Eff | Service requested |  |  | CIMS.CAN.ON.Electricity |  | GJ | 0.014043 | 0.014043 | 0.014043 | 0.014043 | 0.014043 | 0.014043 | 0.014043 | 0.014043 | 0.014043 | 0.014043 | 0.014043
CIMS.CAN.ON.Commercial.Buildings.Plug Load | Service | ON | Commercial | Plug Load | Improved Eff | Technology
CIMS.CAN.ON.Commercial.Buildings.Plug Load | Service | ON | Commercial | Plug Load | Improved Eff | Available |  |  |  |  | Year | 1950 | 1950 | 1950 | 1950 | 1950 | 1950 | 1950 | 1950 | 1950 | 1950 | 1950
CIMS.CAN.ON.Commercial.Buildings.Plug Load | Service | ON | Commercial | Plug Load | Improved Eff | Unavailable |  |  |  |  | Year | 2101 | 2101 | 2101 | 2101 | 2101 | 2101 | 2101 | 2101 | 2101 | 2101 | 2101
CIMS.CAN.ON.Commercial.Buildings.Plug Load | Service | ON | Commercial | Plug Load | Improved Eff | Lifetime |  |  |  |  | Years | 15 | 15 | 15 | 15 | 15 | 15 | 15 | 15 | 15 | 15 | 15
CIMS.CAN.ON.Commercial.Buildings.Plug Load | Service | ON | Commercial | Plug Load | Improved Eff | Market share |  |  |  |  | % | 2000: 0
CIMS.CAN.ON.Commercial.Buildings.Plug Load | Service | ON | Commercial | Plug Load | Improved Eff | Output |  |  |  |  | unit | 10 | 10 | 10 | 10 | 10 | 10 | 10 | 10 | 10 | 10 | 10
CIMS.CAN.ON.Commercial.Buildings.Plug Load | Service | ON | Commercial | Plug Load | Improved Eff | FCC |  |  |  |  | $ | 243.1611 | 243.1611 | 243.1611 | 243.1611 | 243.1611 | 243.1611 | 243.1611 | 243.1611 | 243.1611 | 243.1611 | 243.1611
CIMS.CAN.ON.Commercial.Buildings.Plug Load | Service | ON | Commercial | Plug Load | Improved Eff | Service requested |  |  | CIMS.CAN.ON.Electricity |  | GJ | 0.010532 | 0.010532 | 0.010532 | 0.010532 | 0.010532 | 0.010532 | 0.010532 | 0.010532 | 0.010532 | 0.010532 | 0.010532
CIMS.CAN.ON.Commercial.HVAC | Service | ON | Commercial | HVAC |  | Service provided |  |  |  |  | GJ
CIMS.CAN.ON.Commercial.HVAC | Service | ON | Commercial | HVAC |  | Competition type | Tech Compete
CIMS.CAN.ON.Commercial.HVAC | Service | ON | Commercial | HVAC |  | Discount rate_financial |  |  |  |  | % | 0.4 | 0.4 | 0.4 | 0.4 | 0.4 | 0.4 | 0.4 | 0.4 | 0.4 | 0.4 | 0.4
CIMS.CAN.ON.Commercial.HVAC | Service | ON | Commercial | HVAC |  | Discount rate_retrofit |  |  |  |  | % | 0.4 | 0.4 | 0.4 | 0.4 | 0.4 | 0.4 | 0.4 | 0.4 | 0.4 | 0.4 | 0.4
CIMS.CAN.ON.Commercial.HVAC | Service | ON | Commercial | HVAC |  | Heterogeneity | [5 empty] | 10 | 10 | 10 | 10 | 10 | 10 | 10 | 10 | 10 | 10 | 10
CIMS.CAN.ON.Commercial.HVAC | Service | ON | Commercial | HVAC | Oil existing | Technology |  |  | CIMS.CAN.ON.Commercial.HVAC.Oil existing
CIMS.CAN.ON.Commercial.HVAC | Service | ON | Commercial | HVAC | Oil existing | Available |  |  |  |  | Year | 1950 | 1950 | 1950 | 1950 | 1950 | 1950 | 1950 | 1950 | 1950 | 1950 | 1950
CIMS.CAN.ON.Commercial.HVAC | Service | ON | Commercial | HVAC | Oil existing | Unavailable |  |  |  |  | Year | 2001 | 2001 | 2001 | 2001 | 2001 | 2001 | 2001 | 2001 | 2001 | 2001 | 2001
CIMS.CAN.ON.Commercial.HVAC | Service | ON | Commercial | HVAC | Oil existing | Lifetime |  |  |  |  | Years | 22 | 27.5 | 27.5 | 27.5 | 27.5 | 27.5 | 27.5 | 27.5 | 27.5 | 27.5 | 27.5
CIMS.CAN.ON.Commercial.HVAC | Service | ON | Commercial | HVAC | Oil existing | Market share |  |  |  |  | % | 2000: 0.08
CIMS.CAN.ON.Commercial.HVAC | Service | ON | Commercial | HVAC | Oil existing | Retrofit_existing_min |  |  |  |  | % | 0.05 | 0.05 | 0.05 | 0.05 | 0.05 | 0.05 | 0.05 | 0.05 | 0.05 | 0.05 | 0.05
CIMS.CAN.ON.Commercial.HVAC | Service | ON | Commercial | HVAC | Oil existing | Output |  |  |  |  | GJ | bar: 2000 to 2050
CIMS.CAN.ON.Commercial.HVAC | Service | ON | Commercial | HVAC | Oil existing | FCC |  |  |  |  | $ | 1.2461 | 1.2461 | 1.2461 | 1.2461 | 1.2461 | 1.2461 | 1.2461 | 1.2461 | 1.2461 | 1.2461 | 1.2461
CIMS.CAN.ON.Commercial.HVAC | Service | ON | Commercial | HVAC | Oil existing | FOM |  |  |  |  | $ | 0.036651 | 0.036651 | 0.036651 | 0.036651 | 0.036651 | 0.036651 | 0.036651 | 0.036651 | 0.036651 | 0.036651 | 0.036651
CIMS.CAN.ON.Commercial.HVAC | Service | ON | Commercial | HVAC | Oil existing | Service requested |  |  | CIMS.CAN.ON.Commercial.Cooling |  | GJ | bar: 2000 to 2050
CIMS.CAN.ON.Commercial.HVAC | Service | ON | Commercial | HVAC | Oil existing | Service requested |  |  | CIMS.CAN.ON.Commercial.Motive Power |  | GJ | bar: 2000 to 2050
CIMS.CAN.ON.Commercial.HVAC | Service | ON | Commercial | HVAC | Oil existing | Service requested |  |  | CIMS.Generic Fuels.Fuel Oil |  | GJ | 1.52 | 1.52 | 1.52 | 1.52 | 1.52 | 1.52 | 1.52 | 1.52 | 1.52 | 1.52 | 1.52
CIMS.CAN.ON.Commercial.HVAC | Service | ON | Commercial | HVAC | Oil improved | Technology |  |  | CIMS.CAN.ON.Commercial.HVAC.Oil improved
CIMS.CAN.ON.Commercial.HVAC | Service | ON | Commercial | HVAC | Oil improved | Available |  |  |  |  | Year | 2005 | 2005 | 2005 | 2005 | 2005 | 2005 | 2005 | 2005 | 2005 | 2005 | 2005
CIMS.CAN.ON.Commercial.HVAC | Service | ON | Commercial | HVAC | Oil improved | Unavailable |  |  |  |  | Year | 2101 | 2101 | 2101 | 2101 | 2101 | 2101 | 2101 | 2101 | 2101 | 2101 | 2101
CIMS.CAN.ON.Commercial.HVAC | Service | ON | Commercial | HVAC | Oil improved | Lifetime |  |  |  |  | Years | 22 | 25 | 25 | 25 | 25 | 25 | 25 | 25 | 25 | 25 | 25
CIMS.CAN.ON.Commercial.HVAC | Service | ON | Commercial | HVAC | Oil improved | Market share |  |  |  |  | % | 2000: 0
CIMS.CAN.ON.Commercial.HVAC | Service | ON | Commercial | HVAC | Oil improved | Output |  |  |  |  | GJ | bar: 2000 to 2050
CIMS.CAN.ON.Commercial.HVAC | Service | ON | Commercial | HVAC | Oil improved | FCC |  |  |  |  | $ | 8.5763 | 8.5763 | 8.5763 | 8.5763 | 8.5763 | 8.5763 | 8.5763 | 8.5763 | 8.5763 | 8.5763 | 8.5763
CIMS.CAN.ON.Commercial.HVAC | Service | ON | Commercial | HVAC | Oil improved | AIC_fixed |  |  |  |  | $ | 12 | 12 | 12 | 12 | 12 | 12 | 12 | 12 | 12 | 12 | 12
CIMS.CAN.ON.Commercial.HVAC | Service | ON | Commercial | HVAC | Oil improved | FOM |  |  |  |  | $ | 0.036651 | 0.036651 | 0.036651 | 0.036651 | 0.036651 | 0.036651 | 0.036651 | 0.036651 | 0.036651 | 0.036651 | 0.036651
CIMS.CAN.ON.Commercial.HVAC | Service | ON | Commercial | HVAC | Oil improved | Service requested |  |  | CIMS.CAN.ON.Commercial.Cooling |  | GJ | bar: 2000 to 2050
CIMS.CAN.ON.Commercial.HVAC | Service | ON | Commercial | HVAC | Oil improved | Service requested |  |  | CIMS.CAN.ON.Commercial.Motive Power |  | GJ | bar: 2000 to 2050
CIMS.CAN.ON.Commercial.HVAC | Service | ON | Commercial | HVAC | Oil improved | Service requested |  |  | CIMS.Generic Fuels.Fuel Oil |  | GJ | 1.1111 | 1.1111 | 1.1111 | 1.1111 | 1.1111 | 1.1111 | 1.1111 | 1.1111 | 1.1111 | 1.1111 | 1.1111
CIMS.CAN.ON.Commercial.HVAC | Service | ON | Commercial | HVAC | Ground source heat pump | Technology |  |  | CIMS.CAN.ON.Commercial.HVAC.Ground source heat pump
CIMS.CAN.ON.Commercial.HVAC | Service | ON | Commercial | HVAC | Ground source heat pump | Available |  |  |  |  | Year | 1995 | 1995 | 1995 | 1995 | 1995 | 1995 | 1995 | 1995 | 1995 | 1995 | 1995
CIMS.CAN.ON.Commercial.HVAC | Service | ON | Commercial | HVAC | Ground source heat pump | Unavailable |  |  |  |  | Year | 2101 | 2101 | 2101 | 2101 | 2101 | 2101 | 2101 | 2101 | 2101 | 2101 | 2101
CIMS.CAN.ON.Commercial.HVAC | Service | ON | Commercial | HVAC | Ground source heat pump | Lifetime |  |  |  |  | Years | 14.5 | 14.5 | 14.5 | 14.5 | 14.5 | 14.5 | 14.5 | 14.5 | 14.5 | 14.5 | 14.5
CIMS.CAN.ON.Commercial.HVAC | Service | ON | Commercial | HVAC | Ground source heat pump | Market share |  |  |  |  | % | 2000: 0
CIMS.CAN.ON.Commercial.HVAC | Service | ON | Commercial | HVAC | Ground source heat pump | Output |  |  |  |  | GJ | bar: 2000 to 2050
CIMS.CAN.ON.Commercial.HVAC | Service | ON | Commercial | HVAC | Ground source heat pump | FCC |  |  |  |  | $ | 18.3253 | 18.3253 | 18.3253 | 18.3253 | 18.3253 | 18.3253 | 18.3253 | 18.3253 | 18.3253 | 18.3253 | 18.3253
CIMS.CAN.ON.Commercial.HVAC | Service | ON | Commercial | HVAC | Ground source heat pump | FOM |  |  |  |  | $ | 0.036651 | 0.036651 | 0.036651 | 0.036651 | 0.036651 | 0.036651 | 0.036651 | 0.036651 | 0.036651 | 0.036651 | 0.036651
CIMS.CAN.ON.Commercial.HVAC | Service | ON | Commercial | HVAC | Ground source heat pump | Service requested |  |  | CIMS.CAN.ON.Commercial.Motive Power |  | GJ | bar: 2000 to 2050
CIMS.CAN.ON.Commercial.HVAC | Service | ON | Commercial | HVAC | Ground source heat pump | Service requested |  |  | CIMS.CAN.ON.Commercial.Cooling |  | GJ | bar: 2000 to 2050
CIMS.CAN.ON.Commercial.HVAC | Service | ON | Commercial | HVAC | Ground source heat pump | Service requested |  |  | CIMS.CAN.ON.Electricity |  | GJ | 0.55605 | 0.55605 | 0.55605 | 0.55605 | 0.55605 | 0.55605 | 0.55605 | 0.55605 | 0.55605 | 0.55605 | 0.55605
CIMS.CAN.ON.Commercial.HVAC | Service | ON | Commercial | HVAC | Electric existing | Technology |  |  | CIMS.CAN.ON.Commercial.HVAC.Electric existing
CIMS.CAN.ON.Commercial.HVAC | Service | ON | Commercial | HVAC | Electric existing | Available |  |  |  |  | Year | 1950 | 1950 | 1950 | 1950 | 1950 | 1950 | 1950 | 1950 | 1950 | 1950 | 1950
CIMS.CAN.ON.Commercial.HVAC | Service | ON | Commercial | HVAC | Electric existing | Unavailable |  |  |  |  | Year | 2001 | 2001 | 2001 | 2001 | 2001 | 2001 | 2001 | 2001 | 2001 | 2001 | 2001
CIMS.CAN.ON.Commercial.HVAC | Service | ON | Commercial | HVAC | Electric existing | Lifetime |  |  |  |  | Years | 16 | 16 | 16 | 16 | 16 | 16 | 16 | 16 | 16 | 16 | 16
CIMS.CAN.ON.Commercial.HVAC | Service | ON | Commercial | HVAC | Electric existing | Market share |  |  |  |  | % | 2000: 0.102
CIMS.CAN.ON.Commercial.HVAC | Service | ON | Commercial | HVAC | Electric existing | Retrofit_existing_min |  |  |  |  | % | 0.05 | 0.05 | 0.05 | 0.05 | 0.05 | 0.05 | 0.05 | 0.05 | 0.05 | 0.05 | 0.05
CIMS.CAN.ON.Commercial.HVAC | Service | ON | Commercial | HVAC | Electric existing | Output |  |  |  |  | GJ | bar: 2000 to 2050
CIMS.CAN.ON.Commercial.HVAC | Service | ON | Commercial | HVAC | Electric existing | FCC |  |  |  |  | $ | 1.2217 | 1.2217 | 1.2217 | 1.2217 | 1.2217 | 1.2217 | 1.2217 | 1.2217 | 1.2217 | 1.2217 | 1.2217
CIMS.CAN.ON.Commercial.HVAC | Service | ON | Commercial | HVAC | Electric existing | FOM |  |  |  |  | $ | 0.036651 | 0.036651 | 0.036651 | 0.036651 | 0.036651 | 0.036651 | 0.036651 | 0.036651 | 0.036651 | 0.036651 | 0.036651
CIMS.CAN.ON.Commercial.HVAC | Service | ON | Commercial | HVAC | Electric existing | Service requested |  |  | CIMS.CAN.ON.Commercial.Cooling |  | GJ | bar: 2000 to 2050
CIMS.CAN.ON.Commercial.HVAC | Service | ON | Commercial | HVAC | Electric existing | Service requested |  |  | CIMS.CAN.ON.Commercial.Motive Power |  | GJ | bar: 2000 to 2050
CIMS.CAN.ON.Commercial.HVAC | Service | ON | Commercial | HVAC | Electric existing | Service requested |  |  | CIMS.CAN.ON.Electricity |  | GJ | 0.98039 | 0.98039 | 0.98039 | 0.98039 | 0.98039 | 0.98039 | 0.98039 | 0.98039 | 0.98039 | 0.98039 | 0.98039
CIMS.CAN.ON.Commercial.HVAC | Service | ON | Commercial | HVAC | Electric improved | Technology |  |  | CIMS.CAN.ON.Commercial.HVAC.Electric improved
CIMS.CAN.ON.Commercial.HVAC | Service | ON | Commercial | HVAC | Electric improved | Available |  |  |  |  | Year | 2005 | 2015 | 2015 | 2015 | 2015 | 2015 | 2015 | 2015 | 2015 | 2015 | 2015
CIMS.CAN.ON.Commercial.HVAC | Service | ON | Commercial | HVAC | Electric improved | Unavailable |  |  |  |  | Year | 2101 | 2101 | 2101 | 2101 | 2101 | 2101 | 2101 | 2101 | 2101 | 2101 | 2101
CIMS.CAN.ON.Commercial.HVAC | Service | ON | Commercial | HVAC | Electric improved | Lifetime |  |  |  |  | Years | 18 | 18 | 18 | 18 | 18 | 18 | 18 | 18 | 18 | 18 | 18
CIMS.CAN.ON.Commercial.HVAC | Service | ON | Commercial | HVAC | Electric improved | Market share |  |  |  |  | % | 2000: 0
CIMS.CAN.ON.Commercial.HVAC | Service | ON | Commercial | HVAC | Electric improved | Output |  |  |  |  | GJ | bar: 2000 to 2050
CIMS.CAN.ON.Commercial.HVAC | Service | ON | Commercial | HVAC | Electric improved | FCC |  |  |  |  | $ | 12.5 | 12.5 | 12.5 | 12.5 | 12.5 | 12.5 | 12.5 | 12.5 | 12.5 | 12.5 | 12.5
CIMS.CAN.ON.Commercial.HVAC | Service | ON | Commercial | HVAC | Electric improved | AIC_fixed |  |  |  |  | $ | 10 | 12 | 3 | 3 | 3 | 3 | 3 | 3 | 3 | 3 | 3
CIMS.CAN.ON.Commercial.HVAC | Service | ON | Commercial | HVAC | Electric improved | FOM |  |  |  |  | $ | 0.036651 | 0.036651 | 0.036651 | 0.036651 | 0.036651 | 0.036651 | 0.036651 | 0.036651 | 0.036651 | 0.036651 | 0.036651
CIMS.CAN.ON.Commercial.HVAC | Service | ON | Commercial | HVAC | Electric improved | Service requested |  |  | CIMS.CAN.ON.Commercial.Cooling |  | GJ | bar: 2000 to 2050
CIMS.CAN.ON.Commercial.HVAC | Service | ON | Commercial | HVAC | Electric improved | Service requested |  |  | CIMS.CAN.ON.Commercial.Motive Power |  | GJ | bar: 2000 to 2050
CIMS.CAN.ON.Commercial.HVAC | Service | ON | Commercial | HVAC | Electric improved | Service requested |  |  | CIMS.CAN.ON.Electricity |  | GJ | 0.89286 | 0.89286 | 0.89286 | 0.89286 | 0.89286 | 0.89286 | 0.89286 | 0.89286 | 0.89286 | 0.89286 | 0.89286
CIMS.CAN.ON.Commercial.HVAC | Service | ON | Commercial | HVAC | NG Cogeneration | Technology |  |  | CIMS.CAN.ON.Commercial.HVAC.NG Cogeneration
CIMS.CAN.ON.Commercial.HVAC | Service | ON | Commercial | HVAC | NG Cogeneration | Available |  |  |  |  | Year | 1995 | 1995 | 1995 | 1995 | 1995 | 1995 | 1995 | 1995 | 1995 | 1995 | 1995
CIMS.CAN.ON.Commercial.HVAC | Service | ON | Commercial | HVAC | NG Cogeneration | Unavailable |  |  |  |  | Year | 2101 | 2101 | 2101 | 2101 | 2101 | 2101 | 2101 | 2101 | 2101 | 2101 | 2101
CIMS.CAN.ON.Commercial.HVAC | Service | ON | Commercial | HVAC | NG Cogeneration | Lifetime |  |  |  |  | Years | 20 | 20 | 20 | 20 | 20 | 20 | 20 | 20 | 20 | 20 | 20
CIMS.CAN.ON.Commercial.HVAC | Service | ON | Commercial | HVAC | NG Cogeneration | Market share |  |  |  |  | % | 2000: 0.005
CIMS.CAN.ON.Commercial.HVAC | Service | ON | Commercial | HVAC | NG Cogeneration | Output |  |  |  |  | GJ | bar: 2000 to 2050
CIMS.CAN.ON.Commercial.HVAC | Service | ON | Commercial | HVAC | NG Cogeneration | FCC |  |  |  |  | $ | 42.6564 | 42.6564 | 42.6564 | 42.6564 | 42.6564 | 42.6564 | 42.6564 | 42.6564 | 42.6564 | 42.6564 | 42.6564
CIMS.CAN.ON.Commercial.HVAC | Service | ON | Commercial | HVAC | NG Cogeneration | FOM |  |  |  |  | $ | 7.161 | 7.161 | 7.161 | 7.161 | 7.161 | 7.161 | 7.161 | 7.161 | 7.161 | 7.161 | 7.161
CIMS.CAN.ON.Commercial.HVAC | Service | ON | Commercial | HVAC | NG Cogeneration | Service requested |  |  | CIMS.CAN.ON.Commercial.Cooling |  | GJ | bar: 2000 to 2050
CIMS.CAN.ON.Commercial.HVAC | Service | ON | Commercial | HVAC | NG Cogeneration | Service requested |  |  | CIMS.CAN.ON.Commercial.NG Blend Commercial |  | GJ | 2.9231 | 2.9231 | 2.9231 | 2.9231 | 2.9231 | 2.9231 | 2.9231 | 2.9231 | 2.9231 | 2.9231 | 2.9231
CIMS.CAN.ON.Commercial.HVAC | Service | ON | Commercial | HVAC | NG Cogeneration | Service requested |  |  | CIMS.CAN.ON.Commercial.Motive Power |  | GJ | bar: 2000 to 2050
CIMS.CAN.ON.Commercial.HVAC | Service | ON | Commercial | HVAC | NG Cogeneration | Service requested |  |  | CIMS.CAN.ON.Electricity |  | GJ | -0.9276 | -0.9276 | -0.9276 | -0.9276 | -0.9276 | -0.9276 | -0.9276 | -0.9276 | -0.9276 | -0.9276 | -0.9276
CIMS.CAN.ON.Commercial.HVAC | Service | ON | Commercial | HVAC | NG existing | Technology |  |  | CIMS.CAN.ON.Commercial.HVAC.NG existing
CIMS.CAN.ON.Commercial.HVAC | Service | ON | Commercial | HVAC | NG existing | Available |  |  |  |  | Year | 1950 | 1950 | 1950 | 1950 | 1950 | 1950 | 1950 | 1950 | 1950 | 1950 | 1950
CIMS.CAN.ON.Commercial.HVAC | Service | ON | Commercial | HVAC | NG existing | Unavailable |  |  |  |  | Year | 2001 | 2001 | 2001 | 2001 | 2001 | 2001 | 2001 | 2001 | 2001 | 2001 | 2001
CIMS.CAN.ON.Commercial.HVAC | Service | ON | Commercial | HVAC | NG existing | Lifetime |  |  |  |  | Years | 24 | 24 | 24 | 24 | 24 | 24 | 24 | 24 | 24 | 24 | 24
CIMS.CAN.ON.Commercial.HVAC | Service | ON | Commercial | HVAC | NG existing | Market share |  |  |  |  | % | 2000: 0.813
CIMS.CAN.ON.Commercial.HVAC | Service | ON | Commercial | HVAC | NG existing | Output |  |  |  |  | GJ | bar: 2000 to 2050
CIMS.CAN.ON.Commercial.HVAC | Service | ON | Commercial | HVAC | NG existing | FCC |  |  |  |  | $ | 1.2461 | 1.2461 | 1.2461 | 1.2461 | 1.2461 | 1.2461 | 1.2461 | 1.2461 | 1.2461 | 1.2461 | 1.2461
CIMS.CAN.ON.Commercial.HVAC | Service | ON | Commercial | HVAC | NG existing | FOM |  |  |  |  | $ | 0.036651 | 0.036651 | 0.036651 | 0.036651 | 0.036651 | 0.036651 | 0.036651 | 0.036651 | 0.036651 | 0.036651 | 0.036651
CIMS.CAN.ON.Commercial.HVAC | Service | ON | Commercial | HVAC | NG existing | Service requested |  |  | CIMS.CAN.ON.Commercial.Cooling |  | GJ | bar: 2000 to 2050
CIMS.CAN.ON.Commercial.HVAC | Service | ON | Commercial | HVAC | NG existing | Service requested |  |  | CIMS.CAN.ON.Commercial.Motive Power |  | GJ | bar: 2000 to 2050
CIMS.CAN.ON.Commercial.HVAC | Service | ON | Commercial | HVAC | NG existing | Service requested |  |  | CIMS.CAN.ON.Commercial.NG Blend Commercial |  | GJ | 1.52 | 1.52 | 1.52 | 1.52 | 1.52 | 1.52 | 1.52 | 1.52 | 1.52 | 1.52 | 1.52
CIMS.CAN.ON.Commercial.HVAC | Service | ON | Commercial | HVAC | NG improved | Technology |  |  | CIMS.CAN.ON.Commercial.HVAC.NG improved
CIMS.CAN.ON.Commercial.HVAC | Service | ON | Commercial | HVAC | NG improved | Available |  |  |  |  | Year | 2005 | 2010 | 2010 | 2010 | 2010 | 2010 | 2010 | 2010 | 2010 | 2010 | 2010
CIMS.CAN.ON.Commercial.HVAC | Service | ON | Commercial | HVAC | NG improved | Unavailable |  |  |  |  | Year | 2101 | 2101 | 2101 | 2101 | 2101 | 2101 | 2101 | 2101 | 2101 | 2101 | 2101
CIMS.CAN.ON.Commercial.HVAC | Service | ON | Commercial | HVAC | NG improved | Lifetime |  |  |  |  | Years | 25 | 25 | 25 | 25 | 25 | 25 | 25 | 25 | 25 | 25 | 25
CIMS.CAN.ON.Commercial.HVAC | Service | ON | Commercial | HVAC | NG improved | Market share |  |  |  |  | % | 2000: 0
CIMS.CAN.ON.Commercial.HVAC | Service | ON | Commercial | HVAC | NG improved | Output |  |  |  |  | GJ | bar: 2000 to 2050
CIMS.CAN.ON.Commercial.HVAC | Service | ON | Commercial | HVAC | NG improved | FCC |  |  |  |  | $ | 8.5763 | 8.5763 | 8.5763 | 8.5763 | 8.5763 | 8.5763 | 8.5763 | 8.5763 | 8.5763 | 8.5763 | 8.5763
CIMS.CAN.ON.Commercial.HVAC | Service | ON | Commercial | HVAC | NG improved | AIC_fixed |  |  |  |  | $ | 0.2 | 0.2 | 5 | 5 | 5 | 5 | 5 | 5 | 5 | 5 | 5
CIMS.CAN.ON.Commercial.HVAC | Service | ON | Commercial | HVAC | NG improved | FOM |  |  |  |  | $ | 0.01 | 0.01 | 0.01 | 0.01 | 0.01 | 0.01 | 0.01 | 0.01 | 0.01 | 0.01 | 0.01
CIMS.CAN.ON.Commercial.HVAC | Service | ON | Commercial | HVAC | NG improved | Service requested |  |  | CIMS.CAN.ON.Commercial.Cooling |  | GJ | bar: 2000 to 2050
CIMS.CAN.ON.Commercial.HVAC | Service | ON | Commercial | HVAC | NG improved | Service requested |  |  | CIMS.CAN.ON.Commercial.Motive Power |  | GJ | bar: 2000 to 2050
CIMS.CAN.ON.Commercial.HVAC | Service | ON | Commercial | HVAC | NG improved | Service requested |  |  | CIMS.CAN.ON.Commercial.NG Blend Commercial |  | GJ | 1.1111 | 1.1111 | 1.1111 | 1.1111 | 1.1111 | 1.1111 | 1.1111 | 1.1111 | 1.1111 | 1.1111 | 1.1111
CIMS.CAN.ON.Commercial.HVAC | Service | ON | Commercial | HVAC | Propane existing | Technology |  |  | CIMS.CAN.ON.Commercial.HVAC.Propane existing
CIMS.CAN.ON.Commercial.HVAC | Service | ON | Commercial | HVAC | Propane existing | Available |  |  |  |  | Year | 1950 | 1950 | 1950 | 1950 | 1950 | 1950 | 1950 | 1950 | 1950 | 1950 | 1950
CIMS.CAN.ON.Commercial.HVAC | Service | ON | Commercial | HVAC | Propane existing | Unavailable |  |  |  |  | Year | 1996 | 1996 | 1996 | 1996 | 1996 | 1996 | 1996 | 1996 | 1996 | 1996 | 1996
CIMS.CAN.ON.Commercial.HVAC | Service | ON | Commercial | HVAC | Propane existing | Lifetime |  |  |  |  | Years | 25 | 25 | 25 | 25 | 25 | 25 | 25 | 25 | 25 | 25 | 25
CIMS.CAN.ON.Commercial.HVAC | Service | ON | Commercial | HVAC | Propane existing | Market share |  |  |  |  | % | 2000: 0.04
CIMS.CAN.ON.Commercial.HVAC | Service | ON | Commercial | HVAC | Propane existing | Output |  |  |  |  | GJ | bar: 2000 to 2050
CIMS.CAN.ON.Commercial.HVAC | Service | ON | Commercial | HVAC | Propane existing | FCC |  |  |  |  | $ | 1.2461 | 1.2461 | 1.2461 | 1.2461 | 1.2461 | 1.2461 | 1.2461 | 1.2461 | 1.2461 | 1.2461 | 1.2461
CIMS.CAN.ON.Commercial.HVAC | Service | ON | Commercial | HVAC | Propane existing | FOM |  |  |  |  | $ | 0.036651 | 0.036651 | 0.036651 | 0.036651 | 0.036651 | 0.036651 | 0.036651 | 0.036651 | 0.036651 | 0.036651 | 0.036651
CIMS.CAN.ON.Commercial.HVAC | Service | ON | Commercial | HVAC | Propane existing | Service requested |  |  | CIMS.CAN.ON.Commercial.Cooling |  | GJ | bar: 2000 to 2050
CIMS.CAN.ON.Commercial.HVAC | Service | ON | Commercial | HVAC | Propane existing | Service requested |  |  | CIMS.CAN.ON.Commercial.Motive Power |  | GJ | bar: 2000 to 2050
CIMS.CAN.ON.Commercial.HVAC | Service | ON | Commercial | HVAC | Propane existing | Service requested |  |  | CIMS.Generic Fuels.Propane |  | GJ | 1.52 | 1.52 | 1.52 | 1.52 | 1.52 | 1.52 | 1.52 | 1.52 | 1.52 | 1.52 | 1.52
CIMS.CAN.ON.Commercial.HVAC | Service | ON | Commercial | HVAC | Propane new | Technology |  |  | CIMS.CAN.ON.Commercial.HVAC.Propane new
CIMS.CAN.ON.Commercial.HVAC | Service | ON | Commercial | HVAC | Propane new | Available |  |  |  |  | Year | 1995 | 1995 | 1995 | 1995 | 1995 | 1995 | 1995 | 1995 | 1995 | 1995 | 1995
CIMS.CAN.ON.Commercial.HVAC | Service | ON | Commercial | HVAC | Propane new | Unavailable |  |  |  |  | Year | 2101 | 2101 | 2101 | 2101 | 2101 | 2101 | 2101 | 2101 | 2101 | 2101 | 2101
CIMS.CAN.ON.Commercial.HVAC | Service | ON | Commercial | HVAC | Propane new | Lifetime |  |  |  |  | Years | 25 | 25 | 25 | 25 | 25 | 25 | 25 | 25 | 25 | 25 | 25
CIMS.CAN.ON.Commercial.HVAC | Service | ON | Commercial | HVAC | Propane new | Market share |  |  |  |  | % | 2000: 0
CIMS.CAN.ON.Commercial.HVAC | Service | ON | Commercial | HVAC | Propane new | Output |  |  |  |  | GJ | bar: 2000 to 2050
CIMS.CAN.ON.Commercial.HVAC | Service | ON | Commercial | HVAC | Propane new | FCC |  |  |  |  | $ | 1.2461 | 1.2461 | 1.2461 | 1.2461 | 1.2461 | 1.2461 | 1.2461 | 1.2461 | 1.2461 | 1.2461 | 1.2461
CIMS.CAN.ON.Commercial.HVAC | Service | ON | Commercial | HVAC | Propane new | FOM |  |  |  |  | $ | 0.036651 | 0.036651 | 0.036651 | 0.036651 | 0.036651 | 0.036651 | 0.036651 | 0.036651 | 0.036651 | 0.036651 | 0.036651
CIMS.CAN.ON.Commercial.HVAC | Service | ON | Commercial | HVAC | Propane new | Service requested |  |  | CIMS.CAN.ON.Commercial.Cooling |  | GJ | bar: 2000 to 2050
CIMS.CAN.ON.Commercial.HVAC | Service | ON | Commercial | HVAC | Propane new | Service requested |  |  | CIMS.CAN.ON.Commercial.Motive Power |  | GJ | bar: 2000 to 2050
CIMS.CAN.ON.Commercial.HVAC | Service | ON | Commercial | HVAC | Propane new | Service requested |  |  | CIMS.Generic Fuels.Propane |  | GJ | 1.25 | 1.25 | 1.25 | 1.25 | 1.25 | 1.25 | 1.25 | 1.25 | 1.25 | 1.25 | 1.25
CIMS.CAN.ON.Commercial.HVAC | Service | ON | Commercial | HVAC | Dual Electric/NG - ASHP | Technology |  |  | CIMS.CAN.ON.Commercial.HVAC.Dual Electric/NG - ASHP
CIMS.CAN.ON.Commercial.HVAC | Service | ON | Commercial | HVAC | Dual Electric/NG - ASHP | Available |  |  |  |  | Year | 2010 | 2010 | 2010 | 2010 | 2010 | 2010 | 2010 | 2010 | 2010 | 2010 | 2010
CIMS.CAN.ON.Commercial.HVAC | Service | ON | Commercial | HVAC | Dual Electric/NG - ASHP | Unavailable |  |  |  |  | Year | 2101 | 2101 | 2101 | 2101 | 2101 | 2101 | 2101 | 2101 | 2101 | 2101 | 2101
CIMS.CAN.ON.Commercial.HVAC | Service | ON | Commercial | HVAC | Dual Electric/NG - ASHP | Lifetime |  |  |  |  | Years | 21 | 21 | 21 | 21 | 21 | 21 | 21 | 21 | 21 | 21 | 21
CIMS.CAN.ON.Commercial.HVAC | Service | ON | Commercial | HVAC | Dual Electric/NG - ASHP | Market share |  |  |  |  | % | 2000: 0
CIMS.CAN.ON.Commercial.HVAC | Service | ON | Commercial | HVAC | Dual Electric/NG - ASHP | Output |  |  |  |  | GJ | bar: 2000 to 2050
CIMS.CAN.ON.Commercial.HVAC | Service | ON | Commercial | HVAC | Dual Electric/NG - ASHP | FCC |  |  |  | Price of Electric ASHP + NG Existing | $ | 17.72 | 17.72 | 17.72 | 17.72 | 17.72 | 17.72 | 17.72 | 17.72 | 17.72 | 17.72 | 17.72
CIMS.CAN.ON.Commercial.HVAC | Service | ON | Commercial | HVAC | Dual Electric/NG - ASHP | FOM |  |  |  | cost of maintenance for Electric ASHP + NG Ecisting | $ | 0.07 | 0.07 | 0.07 | 0.07 | 0.07 | 0.07 | 0.07 | 0.07 | 0.07 | 0.07 | 0.07
CIMS.CAN.ON.Commercial.HVAC | Service | ON | Commercial | HVAC | Dual Electric/NG - ASHP | Service requested |  |  | CIMS.CAN.ON.Commercial.Motive Power | OLD CIMS _ NG IMPROVED | GJ | bar: 2000 to 2050
CIMS.CAN.ON.Commercial.HVAC | Service | ON | Commercial | HVAC | Dual Electric/NG - ASHP | Service requested |  |  | CIMS.CAN.ON.Commercial.Cooling |  | GJ | bar: 2000 to 2050
CIMS.CAN.ON.Commercial.HVAC | Service | ON | Commercial | HVAC | Dual Electric/NG - ASHP | Service requested |  |  | CIMS.CAN.ON.Electricity | Adjusting old CIMS Electric New (COP=1) for a 350% efficiency (COP = 3.5) times usage rate 95% | GJ | 0.38223 | 0.38223 | 0.38223 | 0.38223 | 0.38223 | 0.38223 | 0.38223 | 0.38223 | 0.38223 | 0.38223 | 0.38223
CIMS.CAN.ON.Commercial.HVAC | Service | ON | Commercial | HVAC | Dual Electric/NG - ASHP | Service requested |  |  | CIMS.CAN.ON.Commercial.NG Blend Commercial | Adjusting old CIMS NG Existing for a 5% usage (backup only) | GJ | 0.076 | 0.076 | 0.076 | 0.076 | 0.076 | 0.076 | 0.076 | 0.076 | 0.076 | 0.076 | 0.076
CIMS.CAN.ON.Commercial.HVAC | Service | ON | Commercial | HVAC | Dual Electric/Electric - ASHP | Technology |  |  | CIMS.CAN.ON.Commercial.HVAC.Dual Electric/Electric - ASHP
CIMS.CAN.ON.Commercial.HVAC | Service | ON | Commercial | HVAC | Dual Electric/Electric - ASHP | Available |  |  |  |  | Year | 2010 | 2010 | 2010 | 2010 | 2010 | 2010 | 2010 | 2010 | 2010 | 2010 | 2010
CIMS.CAN.ON.Commercial.HVAC | Service | ON | Commercial | HVAC | Dual Electric/Electric - ASHP | Unavailable |  |  |  |  | Year | 2101 | 2101 | 2101 | 2101 | 2101 | 2101 | 2101 | 2101 | 2101 | 2101 | 2101
CIMS.CAN.ON.Commercial.HVAC | Service | ON | Commercial | HVAC | Dual Electric/Electric - ASHP | Lifetime |  |  |  |  | Years | 21 | 21 | 21 | 21 | 21 | 21 | 21 | 21 | 21 | 21 | 21
CIMS.CAN.ON.Commercial.HVAC | Service | ON | Commercial | HVAC | Dual Electric/Electric - ASHP | Market share |  |  |  |  | % | 2000: 0
CIMS.CAN.ON.Commercial.HVAC | Service | ON | Commercial | HVAC | Dual Electric/Electric - ASHP | Output |  |  |  |  | GJ | bar: 2000 to 2050
CIMS.CAN.ON.Commercial.HVAC | Service | ON | Commercial | HVAC | Dual Electric/Electric - ASHP | FCC |  |  |  | Price of Electric Existing + Electric ASHP | $ | 17.69 | 17.69 | 17.69 | 17.69 | 17.69 | 17.69 | 17.69 | 17.69 | 17.69 | 17.69 | 17.69
CIMS.CAN.ON.Commercial.HVAC | Service | ON | Commercial | HVAC | Dual Electric/Electric - ASHP | FOM |  |  |  | Price of Electric Existing + Electric ASHP | $ | 0.07 | 0.07 | 0.07 | 0.07 | 0.07 | 0.07 | 0.07 | 0.07 | 0.07 | 0.07 | 0.07
CIMS.CAN.ON.Commercial.HVAC | Service | ON | Commercial | HVAC | Dual Electric/Electric - ASHP | Service requested |  |  | CIMS.CAN.ON.Commercial.Motive Power | OLD CIMS _ most efficient electricity service demanded | GJ | bar: 2000 to 2050
CIMS.CAN.ON.Commercial.HVAC | Service | ON | Commercial | HVAC | Dual Electric/Electric - ASHP | Service requested |  |  | CIMS.CAN.ON.Commercial.Cooling |  | GJ | bar: 2000 to 2050
CIMS.CAN.ON.Commercial.HVAC | Service | ON | Commercial | HVAC | Dual Electric/Electric - ASHP | Service requested |  |  | CIMS.CAN.ON.Electricity | Adjusting old CIMS Electric New (COP=1) for a 350% efficiency (COP = 3.5), times usage factor of 95% | GJ | 0.38223 | 0.38223 | 0.38223 | 0.38223 | 0.38223 | 0.38223 | 0.38223 | 0.38223 | 0.38223 | 0.38223 | 0.38223
CIMS.CAN.ON.Commercial.HVAC | Service | ON | Commercial | HVAC | Dual Electric/Electric - ASHP | Service requested |  |  | CIMS.CAN.ON.Electricity | Adjusting old CIMS Electric Existing (COP=1) times usage factor of 5% | GJ | 0.38223 | 0.38223 | 0.38223 | 0.38223 | 0.38223 | 0.38223 | 0.38223 | 0.38223 | 0.38223 | 0.38223 | 0.38223
CIMS.CAN.ON.Commercial.HVAC | Service | ON | Commercial | HVAC | NG - ASHP | Technology |  |  | CIMS.CAN.ON.Commercial.HVAC.NG - ASHP
CIMS.CAN.ON.Commercial.HVAC | Service | ON | Commercial | HVAC | NG - ASHP | Available |  |  |  |  | Year | 2010 | 2010 | 2010 | 2010 | 2010 | 2010 | 2010 | 2010 | 2010 | 2010 | 2010
CIMS.CAN.ON.Commercial.HVAC | Service | ON | Commercial | HVAC | NG - ASHP | Unavailable |  |  |  |  | Year | 2101 | 2101 | 2101 | 2101 | 2101 | 2101 | 2101 | 2101 | 2101 | 2101 | 2101
CIMS.CAN.ON.Commercial.HVAC | Service | ON | Commercial | HVAC | NG - ASHP | Lifetime |  |  |  |  | Years | 21 | 21 | 21 | 21 | 21 | 21 | 21 | 21 | 21 | 21 | 21
CIMS.CAN.ON.Commercial.HVAC | Service | ON | Commercial | HVAC | NG - ASHP | Market share |  |  |  |  | % | 2000: 0
CIMS.CAN.ON.Commercial.HVAC | Service | ON | Commercial | HVAC | NG - ASHP | Output |  |  |  |  | GJ | bar: 2000 to 2050
CIMS.CAN.ON.Commercial.HVAC | Service | ON | Commercial | HVAC | NG - ASHP | FCC |  |  |  | Increased price by factor of 4.5 to replicate price ratio found in residential sector between comparable techs | $ | 16.47 | 16.47 | 16.47 | 16.47 | 16.47 | 16.47 | 16.47 | 16.47 | 16.47 | 16.47 | 16.47
CIMS.CAN.ON.Commercial.HVAC | Service | ON | Commercial | HVAC | NG - ASHP | FOM |  |  |  | Increased price by factor of 4.5 to replicate price ratio found in residential sector between comparable techs | $ | 0.064 | 0.064 | 0.064 | 0.064 | 0.064 | 0.064 | 0.064 | 0.064 | 0.064 | 0.064 | 0.064
CIMS.CAN.ON.Commercial.HVAC | Service | ON | Commercial | HVAC | NG - ASHP | Service requested |  |  | CIMS.CAN.ON.Commercial.Cooling |  | GJ | bar: 2000 to 2050
CIMS.CAN.ON.Commercial.HVAC | Service | ON | Commercial | HVAC | NG - ASHP | Service requested |  |  | CIMS.CAN.ON.Commercial.Motive Power | OLD CIMS _ NG IMPROVED | GJ | bar: 2000 to 2050
CIMS.CAN.ON.Commercial.HVAC | Service | ON | Commercial | HVAC | NG - ASHP | Service requested |  |  | CIMS.CAN.ON.Commercial.NG Blend Commercial | Adjusting old CIMS NG New for a 102% efficiency (25% more efficient that value of old CIMS) | GJ | 1.125 | 1.125 | 1.125 | 1.125 | 1.125 | 1.125 | 1.125 | 1.125 | 1.125 | 1.125 | 1.125
CIMS.CAN.ON.Commercial.Cooling | Service | ON | Commercial | Cooling |  | Service provided |  |  | CIMS.CAN.ON.Commercial.Cooling |  | GJ
CIMS.CAN.ON.Commercial.Cooling | Service | ON | Commercial | Cooling |  | Competition type | Tech Compete
CIMS.CAN.ON.Commercial.Cooling | Service | ON | Commercial | Cooling |  | Discount rate_financial |  |  |  |  | % | 0.5 | 0.5 | 0.5 | 0.5 | 0.5 | 0.5 | 0.5 | 0.5 | 0.5 | 0.5 | 0.5
CIMS.CAN.ON.Commercial.Cooling | Service | ON | Commercial | Cooling |  | Heterogeneity | [5 empty] | 10 | 10 | 10 | 10 | 10 | 10 | 10 | 10 | 10 | 10 | 10
CIMS.CAN.ON.Commercial.Cooling | Service | ON | Commercial | Cooling | Std | Technology |  |  | CIMS.CAN.ON.Commercial.Cooling.Std
CIMS.CAN.ON.Commercial.Cooling | Service | ON | Commercial | Cooling | Std | Available |  |  |  |  | Year | 1950 | 1950 | 1950 | 1950 | 1950 | 1950 | 1950 | 1950 | 1950 | 1950 | 1950
CIMS.CAN.ON.Commercial.Cooling | Service | ON | Commercial | Cooling | Std | Unavailable |  |  |  |  | Year | 2101 | 2101 | 2101 | 2101 | 2101 | 2101 | 2101 | 2101 | 2101 | 2101 | 2101
CIMS.CAN.ON.Commercial.Cooling | Service | ON | Commercial | Cooling | Std | Lifetime |  |  |  |  | Years | 15 | 15 | 15 | 15 | 15 | 15 | 15 | 15 | 15 | 15 | 15
CIMS.CAN.ON.Commercial.Cooling | Service | ON | Commercial | Cooling | Std | Market share |  |  |  |  | % | bar: 2000
CIMS.CAN.ON.Commercial.Cooling | Service | ON | Commercial | Cooling | Std | Output |  |  |  |  | GJ | 47966.9206 | 47966.9206 | 47966.9206 | 47966.9206 | 47966.9206 | 47966.9206 | 47966.9206 | 47966.9206 | 47966.9206 | 47966.9206 | 47966.9206
CIMS.CAN.ON.Commercial.Cooling | Service | ON | Commercial | Cooling | Std | FCC |  |  |  |  | $ | 0 | 0 | 0 | 0 | 0 | 0 | 0 | 0 | 0 | 0 | 0
CIMS.CAN.ON.Commercial.Cooling | Service | ON | Commercial | Cooling | Std | FOM |  |  |  |  | $ | 0 | 0 | 0 | 0 | 0 | 0 | 0 | 0 | 0 | 0 | 0
CIMS.CAN.ON.Commercial.Cooling | Service | ON | Commercial | Cooling | Std | Service requested |  |  | CIMS.CAN.ON.Electricity |  | GJ | 0.059256 | 0.072845 | 0.11804 | 0.20194 | 0.12332 | 0.12332 | 0.12332 | 0.12332 | 0.12332 | 0.12332 | 0.12332
CIMS.CAN.ON.Commercial.Motive Power | Service | ON | Commercial | Motive Power |  | Service provided |  |  |  |  | GJ
CIMS.CAN.ON.Commercial.Motive Power | Service | ON | Commercial | Motive Power |  | Competition type | Tech Compete
CIMS.CAN.ON.Commercial.Motive Power | Service | ON | Commercial | Motive Power |  | Discount rate_financial |  |  |  |  | % | 0.5 | 0.5 | 0.5 | 0.5 | 0.5 | 0.5 | 0.5 | 0.5 | 0.5 | 0.5 | 0.5
CIMS.CAN.ON.Commercial.Motive Power | Service | ON | Commercial | Motive Power |  | Heterogeneity | [5 empty] | 10 | 10 | 10 | 10 | 10 | 10 | 10 | 10 | 10 | 10 | 10
CIMS.CAN.ON.Commercial.Motive Power | Service | ON | Commercial | Motive Power | Low Eff | Technology
CIMS.CAN.ON.Commercial.Motive Power | Service | ON | Commercial | Motive Power | Low Eff | Available |  |  |  |  | Year | 1950 | 1950 | 1950 | 1950 | 1950 | 1950 | 1950 | 1950 | 1950 | 1950 | 1950
CIMS.CAN.ON.Commercial.Motive Power | Service | ON | Commercial | Motive Power | Low Eff | Unavailable |  |  |  |  | Year | 2101 | 2101 | 2101 | 2101 | 2101 | 2101 | 2101 | 2101 | 2101 | 2101 | 2101
CIMS.CAN.ON.Commercial.Motive Power | Service | ON | Commercial | Motive Power | Low Eff | Lifetime |  |  |  |  | Years | 15 | 15 | 15 | 15 | 15 | 15 | 15 | 15 | 15 | 15 | 15
CIMS.CAN.ON.Commercial.Motive Power | Service | ON | Commercial | Motive Power | Low Eff | Market share |  |  |  |  | % | 2000: 0.7
CIMS.CAN.ON.Commercial.Motive Power | Service | ON | Commercial | Motive Power | Low Eff | Output |  |  |  |  | GJ | 47966.9206 | 47966.9206 | 47966.9206 | 47966.9206 | 47966.9206 | 47966.9206 | 47966.9206 | 47966.9206 | 47966.9206 | 47966.9206 | 47966.9206
CIMS.CAN.ON.Commercial.Motive Power | Service | ON | Commercial | Motive Power | Low Eff | FCC |  |  |  |  | $ | 34009.3286 | 34009.3286 | 34009.3286 | 34009.3286 | 34009.3286 | 34009.3286 | 34009.3286 | 34009.3286 | 34009.3286 | 34009.3286 | 34009.3286
CIMS.CAN.ON.Commercial.Motive Power | Service | ON | Commercial | Motive Power | Low Eff | FOM |  |  |  |  | $ | 1924.9312 | 1924.9312 | 1924.9312 | 1924.9312 | 1924.9312 | 1924.9312 | 1924.9312 | 1924.9312 | 1924.9312 | 1924.9312 | 1924.9312
CIMS.CAN.ON.Commercial.Motive Power | Service | ON | Commercial | Motive Power | Low Eff | Service requested |  |  | CIMS.CAN.ON.Electricity |  | GJ | 0.2 | 0.2 | 0.2 | 0.2 | 0.2 | 0.2 | 0.2 | 0.2 | 0.2 | 0.2 | 0.2
CIMS.CAN.ON.Commercial.Motive Power | Service | ON | Commercial | Motive Power | High Eff | Technology
CIMS.CAN.ON.Commercial.Motive Power | Service | ON | Commercial | Motive Power | High Eff | Available |  |  |  |  | Year | 1950 | 1950 | 1950 | 1950 | 1950 | 1950 | 1950 | 1950 | 1950 | 1950 | 1950
CIMS.CAN.ON.Commercial.Motive Power | Service | ON | Commercial | Motive Power | High Eff | Unavailable |  |  |  |  | Year | 2101 | 2101 | 2101 | 2101 | 2101 | 2101 | 2101 | 2101 | 2101 | 2101 | 2101
CIMS.CAN.ON.Commercial.Motive Power | Service | ON | Commercial | Motive Power | High Eff | Lifetime |  |  |  |  | Years | 15 | 15 | 15 | 15 | 15 | 15 | 15 | 15 | 15 | 15 | 15
CIMS.CAN.ON.Commercial.Motive Power | Service | ON | Commercial | Motive Power | High Eff | Market share |  |  |  |  | % | 2000: 0.3
CIMS.CAN.ON.Commercial.Motive Power | Service | ON | Commercial | Motive Power | High Eff | Output |  |  |  |  | GJ | 47966.9206 | 47966.9206 | 47966.9206 | 47966.9206 | 47966.9206 | 47966.9206 | 47966.9206 | 47966.9206 | 47966.9206 | 47966.9206 | 47966.9206
CIMS.CAN.ON.Commercial.Motive Power | Service | ON | Commercial | Motive Power | High Eff | FCC |  |  |  |  | $ | 50099.0342 | 50099.0342 | 50099.0342 | 50099.0342 | 50099.0342 | 50099.0342 | 50099.0342 | 50099.0342 | 50099.0342 | 50099.0342 | 50099.0342
CIMS.CAN.ON.Commercial.Motive Power | Service | ON | Commercial | Motive Power | High Eff | FOM |  |  |  |  | $ | 1773.777 | 1773.777 | 1773.777 | 1773.777 | 1773.777 | 1773.777 | 1773.777 | 1773.777 | 1773.777 | 1773.777 | 1773.777
CIMS.CAN.ON.Commercial.Motive Power | Service | ON | Commercial | Motive Power | High Eff | Service requested |  |  | CIMS.CAN.ON.Electricity |  | GJ | 0.1 | 0.1 | 0.1 | 0.1 | 0.1 | 0.1 | 0.1 | 0.1 | 0.1 | 0.1 | 0.1
CIMS.CAN.ON.Commercial.NG Blend Commercial | Service | ON | Commercial | NG Blend Commercial |  | Service Provided |  |  | CIMS.CAN.ON.Commercial.NG Blend Commercial |  | GJ
CIMS.CAN.ON.Commercial.NG Blend Commercial | Service | ON | Commercial | NG Blend Commercial |  | Competition type | Tech Compete
CIMS.CAN.ON.Commercial.NG Blend Commercial | Service | ON | Commercial | NG Blend Commercial |  | Heterogeneity | [5 empty] | 15 | 15 | 15 | 15 | 15 | 15 | 15 | 15 | 15 | 15 | 15
CIMS.CAN.ON.Commercial.NG Blend Commercial | Service | ON | Commercial | NG Blend Commercial | NG | Technology |  |  | CIMS.CAN.ON.Commercial.NG Blend Commercial.NG
CIMS.CAN.ON.Commercial.NG Blend Commercial | Service | ON | Commercial | NG Blend Commercial | NG | Available |  |  |  |  | Year | 1950 | 1950 | 1950 | 1950 | 1950 | 1950 | 1950 | 1950 | 1950 | 1950 | 1950
CIMS.CAN.ON.Commercial.NG Blend Commercial | Service | ON | Commercial | NG Blend Commercial | NG | Unavailable |  |  |  |  | Year | 2101 | 2101 | 2101 | 2101 | 2101 | 2101 | 2101 | 2101 | 2101 | 2101 | 2101
CIMS.CAN.ON.Commercial.NG Blend Commercial | Service | ON | Commercial | NG Blend Commercial | NG | Lifetime |  |  |  |  | Years | bar: 2000 to 2050
CIMS.CAN.ON.Commercial.NG Blend Commercial | Service | ON | Commercial | NG Blend Commercial | NG | Market share |  |  |  |  | % | bar: 2000
CIMS.CAN.ON.Commercial.NG Blend Commercial | Service | ON | Commercial | NG Blend Commercial | NG | Service Requested |  |  | CIMS.Generic Fuels.Natural Gas |  | GJ | bar: 2000 to 2050
CIMS.CAN.ON.Commercial.NG Blend Commercial | Service | ON | Commercial | NG Blend Commercial | Biogas | Technology |  |  | CIMS.CAN.ON.Commercial.NG Blend Commercial.Biogas
CIMS.CAN.ON.Commercial.NG Blend Commercial | Service | ON | Commercial | NG Blend Commercial | Biogas | Available |  |  |  | https://www.pembina.org/docs/event/h2Biogas-webinar-2-slides.pdf | Year | 2010 | 2010 | 2010 | 2010 | 2010 | 2010 | 2010 | 2010 | 2010 | 2010 | 2010
CIMS.CAN.ON.Commercial.NG Blend Commercial | Service | ON | Commercial | NG Blend Commercial | Biogas | Unavailable |  |  |  |  | Year | 2101 | 2101 | 2101 | 2101 | 2101 | 2101 | 2101 | 2101 | 2101 | 2101 | 2101
CIMS.CAN.ON.Commercial.NG Blend Commercial | Service | ON | Commercial | NG Blend Commercial | Biogas | Lifetime |  |  |  |  | Years | bar: 2000 to 2050
CIMS.CAN.ON.Commercial.NG Blend Commercial | Service | ON | Commercial | NG Blend Commercial | Biogas | Market share |  |  |  |  | % | 2000: 0
CIMS.CAN.ON.Commercial.NG Blend Commercial | Service | ON | Commercial | NG Blend Commercial | Biogas | Service Requested |  |  | CIMS.Generic Fuels.Biogas |  | GJ | bar: 2000 to 2050
CIMS.CAN.ON.Commercial.NG Blend Commercial | Service | ON | Commercial | NG Blend Commercial | Solid Biomass | Technology |  |  | CIMS.CAN.ON.Commercial.NG Blend Commercial.Solid Biomass
CIMS.CAN.ON.Commercial.NG Blend Commercial | Service | ON | Commercial | NG Blend Commercial | Solid Biomass | Available |  |  |  | Hallbar Consulting. (2017). Resource Supply Potential for Renewable Natural Gas in B.C. | Year | 2030 | 2030 | 2030 | 2030 | 2030 | 2030 | 2030 | 2030 | 2030 | 2030 | 2030
CIMS.CAN.ON.Commercial.NG Blend Commercial | Service | ON | Commercial | NG Blend Commercial | Solid Biomass | Unavailable |  |  |  |  | Year | 2101 | 2101 | 2101 | 2101 | 2101 | 2101 | 2101 | 2101 | 2101 | 2101 | 2101
CIMS.CAN.ON.Commercial.NG Blend Commercial | Service | ON | Commercial | NG Blend Commercial | Solid Biomass | Lifetime |  |  |  |  | Years | bar: 2000 to 2050
CIMS.CAN.ON.Commercial.NG Blend Commercial | Service | ON | Commercial | NG Blend Commercial | Solid Biomass | Market share |  |  |  |  | % | 2000: 0
CIMS.CAN.ON.Commercial.NG Blend Commercial | Service | ON | Commercial | NG Blend Commercial | Solid Biomass | Service Requested |  |  | CIMS.Generic Fuels.Solid Biomass |  | GJ | bar: 2000 to 2050
CIMS.CAN.ON.Commercial.NG Blend Commercial | Service | ON | Commercial | NG Blend Commercial | H2 | Technology |  |  | CIMS.CAN.ON.Commercial.NG Blend Commercial.H2
CIMS.CAN.ON.Commercial.NG Blend Commercial | Service | ON | Commercial | NG Blend Commercial | H2 | Available |  |  |  |  | Year | 2025 | 2025 | 2025 | 2025 | 2025 | 2025 | 2025 | 2025 | 2025 | 2025 | 2025
CIMS.CAN.ON.Commercial.NG Blend Commercial | Service | ON | Commercial | NG Blend Commercial | H2 | Unavailable |  |  |  |  | Year | 2101 | 2101 | 2101 | 2101 | 2101 | 2101 | 2101 | 2101 | 2101 | 2101 | 2101
CIMS.CAN.ON.Commercial.NG Blend Commercial | Service | ON | Commercial | NG Blend Commercial | H2 | Lifetime |  |  |  |  | Years | bar: 2000 to 2050
CIMS.CAN.ON.Commercial.NG Blend Commercial | Service | ON | Commercial | NG Blend Commercial | H2 | Market share |  |  |  |  | % | 2000: 0
CIMS.CAN.ON.Commercial.NG Blend Commercial | Service | ON | Commercial | NG Blend Commercial | H2 | Market share new_max |  |  |  |  | % | 0.15 | 0.15 | 0.15 | 0.15 | 0.15 | 0.15 | 0.15 | 0.15 | 0.15 | 0.15 | 0.15
CIMS.CAN.ON.Commercial.NG Blend Commercial | Service | ON | Commercial | NG Blend Commercial | H2 | Service Requested |  |  | CIMS.CAN.ON.Hydrogen |  | GJ | bar: 2000 to 2050