## Sheet1
<-- Navigate by typing to search
Branch | Type | Region | Sector | Service | Technology | Parameter | Context | Sub_Context | Target | Source | Unit | 2000 | 2005 | 2010 | 2015 | 2020 | 2025 | 2030 | 2035 | 2040 | 2045 | 2050 | Comments
CIMS.CAN.SK | Region | SK | Natural Gas Production |  |  | Service requested |  |  | CIMS.CAN.SK.Natural Gas Production |  | 1000 m3 | 6925962.7834 | 7997674.0157 | 5802333.6412 | 4974740.9682 | 4031687.5447 | 4480173.5416 | 4838099.1426 | 5144278.9766 | 5305116.3237 | 5291733.5151 | 5287606.0452
CIMS.CAN.SK.Natural Gas Production | Sector | SK | Natural Gas Production |  |  | Service provided |  |  |  |  | 1000 m3
CIMS.CAN.SK.Natural Gas Production | Sector | SK | Natural Gas Production |  |  | Competition type | Sector
CIMS.CAN.SK.Natural Gas Production | Sector | SK | Natural Gas Production |  |  | Price multiplier |  |  | CIMS.CAN.SK.Biodiesel | JCIMS | bar: 2000 to 2050
CIMS.CAN.SK.Natural Gas Production | Sector | SK | Natural Gas Production |  |  | Price multiplier |  |  | CIMS.Generic Fuels.Biogas | JCIMS | bar: 2000 to 2050
CIMS.CAN.SK.Natural Gas Production | Sector | SK | Natural Gas Production |  |  | Price multiplier |  |  | CIMS.Generic Fuels.Black Liquor | JCIMS | bar: 2000 to 2050
CIMS.CAN.SK.Natural Gas Production | Sector | SK | Natural Gas Production |  |  | Price multiplier |  |  | CIMS.Generic Fuels.Coal | JCIMS | bar: 2000 to 2050
CIMS.CAN.SK.Natural Gas Production | Sector | SK | Natural Gas Production |  |  | Price multiplier |  |  | CIMS.Generic Fuels.Coke | JCIMS | bar: 2000 to 2050
CIMS.CAN.SK.Natural Gas Production | Sector | SK | Natural Gas Production |  |  | Price multiplier |  |  | CIMS.Generic Fuels.Diesel | JCIMS |  | 0.44102 | 0.51474 | 0.70677 | 0.72109 | 0.83694 | 0.92204 | 0.99586 | 1.056 | 1.1019 | 1.1099 | 1.1237
CIMS.CAN.SK.Natural Gas Production | Sector | SK | Natural Gas Production |  |  | Price multiplier |  |  | CIMS.CAN.SK.Electricity | CER |  | 1.05 | 1.05 | 1.05 | 1.05 | 1.05 | 1.05 | 1.05 | 1.05 | 1.05 | 1.05 | 1.05
CIMS.CAN.SK.Natural Gas Production | Sector | SK | Natural Gas Production |  |  | Price multiplier |  |  | CIMS.CAN.SK.Ethanol | JCIMS | bar: 2000 to 2050
CIMS.CAN.SK.Natural Gas Production | Sector | SK | Natural Gas Production |  |  | Price multiplier |  |  | CIMS.Generic Fuels.Fuel Oil | CER |  | 1.004 | 1.0077 | 0.98544 | 0.94748 | 0.94097 | 0.90997 | 0.85975 | 0.85753 | 0.87126 | 0.88717 | 0.89692
CIMS.CAN.SK.Natural Gas Production | Sector | SK | Natural Gas Production |  |  | Price multiplier |  |  | CIMS.Generic Fuels.Gasoline | JCIMS | bar: 2000 to 2050
CIMS.CAN.SK.Natural Gas Production | Sector | SK | Natural Gas Production |  |  | Price multiplier |  |  | CIMS.CAN.SK.Hydrogen | JCIMS | bar: 2000 to 2050
CIMS.CAN.SK.Natural Gas Production | Sector | SK | Natural Gas Production |  |  | Price multiplier |  |  | CIMS.Generic Fuels.Jet Fuel | JCIMS | bar: 2000 to 2050
CIMS.CAN.SK.Natural Gas Production | Sector | SK | Natural Gas Production |  |  | Price multiplier |  |  | CIMS.Generic Fuels.LPG | JCIMS | bar: 2000 to 2050
CIMS.CAN.SK.Natural Gas Production | Sector | SK | Natural Gas Production |  |  | Price multiplier |  |  | CIMS.Generic Fuels.Natural Gas | CER |  | 0.63993 | 0.72098 | 0.79986 | 0.90352 | 1.1934 | 1.1609 | 1.1244 | 1.1253 | 1.1272 | 1.1326 | 1.1387
CIMS.CAN.SK.Natural Gas Production | Sector | SK | Natural Gas Production |  |  | Price multiplier |  |  | CIMS.Generic Fuels.Petroleum Coke | JCIMS | bar: 2000 to 2050
CIMS.CAN.SK.Natural Gas Production | Sector | SK | Natural Gas Production |  |  | Price multiplier |  |  | CIMS.Generic Fuels.Propane | JCIMS | bar: 2000 to 2050
CIMS.CAN.SK.Natural Gas Production | Sector | SK | Natural Gas Production |  |  | Price multiplier |  |  | CIMS.Generic Fuels.Refinery Fuel Gas | JCIMS | bar: 2000 to 2050
CIMS.CAN.SK.Natural Gas Production | Sector | SK | Natural Gas Production |  |  | Price multiplier |  |  | CIMS.Generic Fuels.Solid Biomass | JCIMS | bar: 2000 to 2050
CIMS.CAN.SK.Natural Gas Production | Sector | SK | Natural Gas Production |  |  | Price multiplier |  |  | CIMS.Generic Fuels.Uranium | JCIMS | bar: 2000 to 2050
CIMS.CAN.SK.Natural Gas Production | Sector | SK | Natural Gas Production |  |  | Price multiplier |  |  | CIMS.Generic Fuels.Waste Fuel | JCIMS | bar: 2000 to 2050
CIMS.CAN.SK.Natural Gas Production | Sector | SK | Natural Gas Production |  |  | Service requested |  |  | CIMS.CAN.SK.Natural Gas Production.Natural Gas |  | 1000 m3 | bar: 2000 to 2050
CIMS.CAN.SK.Natural Gas Production.Natural Gas | Service | SK | Natural Gas Production | Natural Gas |  | Service provided |  |  |  |  | 1000 m3
CIMS.CAN.SK.Natural Gas Production.Natural Gas | Service | SK | Natural Gas Production | Natural Gas |  | Competition type | Fixed Ratio
CIMS.CAN.SK.Natural Gas Production.Natural Gas | Service | SK | Natural Gas Production | Natural Gas |  | Service requested |  |  | CIMS.CAN.SK.Natural Gas Production.Natural Gas.Exploration and Production |  | 1000 m3 | bar: 2000 to 2050
CIMS.CAN.SK.Natural Gas Production.Natural Gas | Service | SK | Natural Gas Production | Natural Gas |  | Service requested |  |  | CIMS.CAN.SK.Natural Gas Production.Natural Gas.Processing |  | 1000 m3 | bar: 2000 to 2050
CIMS.CAN.SK.Natural Gas Production.Natural Gas | Service | SK | Natural Gas Production | Natural Gas |  | Service requested |  |  | CIMS.CAN.SK.Natural Gas Production.Natural Gas.Transmission Distribution |  | 1000 m3 | 0 | 0 | 184716.3836 | 42758.4467 | 54658.0917 | 0 | 0 | 0 | 0 | 0 | 0
CIMS.CAN.SK.Natural Gas Production.Natural Gas.Exploration and Production | Service | SK | Natural Gas Production | Exploration and Production |  | Service provided |  |  |  |  | 1000 m3
CIMS.CAN.SK.Natural Gas Production.Natural Gas.Exploration and Production | Service | SK | Natural Gas Production | Exploration and Production |  | Competition type | Fixed Ratio
CIMS.CAN.SK.Natural Gas Production.Natural Gas.Exploration and Production | Service | SK | Natural Gas Production | Exploration and Production |  | Service requested |  |  | CIMS.CAN.SK.Natural Gas Production.Natural Gas.Exploration and Production.Drilling |  | 1000 m3 | bar: 2000 to 2050
CIMS.CAN.SK.Natural Gas Production.Natural Gas.Exploration and Production | Service | SK | Natural Gas Production | Exploration and Production |  | Service requested |  |  | CIMS.CAN.SK.Natural Gas Production.Natural Gas.Exploration and Production.Conventional Production |  | 1000 m3 | bar: 2000 to 2050
CIMS.CAN.SK.Natural Gas Production.Natural Gas.Exploration and Production | Service | SK | Natural Gas Production | Exploration and Production |  | Service requested |  |  | CIMS.CAN.SK.Natural Gas Production.Natural Gas.Exploration and Production.Coal Bed Methane |  | 1000 m3 | 0 | 0 | 0 | 0 | 0 | 0 | 0 | 0 | 0 | 0 | 0
CIMS.CAN.SK.Natural Gas Production.Natural Gas.Exploration and Production.Drilling | Service | SK | Natural Gas Production | Drilling |  | Service provided |  |  |  |  | 1000 m3
CIMS.CAN.SK.Natural Gas Production.Natural Gas.Exploration and Production.Drilling | Service | SK | Natural Gas Production | Drilling |  | Competition type | Tech Compete
CIMS.CAN.SK.Natural Gas Production.Natural Gas.Exploration and Production.Drilling | Service | SK | Natural Gas Production | Drilling |  | Discount rate_financial |  |  |  |  | % | 0.35 | 0.35 | 0.35 | 0.35 | 0.35 | 0.35 | 0.35 | 0.35 | 0.35 | 0.35 | 0.35
CIMS.CAN.SK.Natural Gas Production.Natural Gas.Exploration and Production.Drilling | Service | SK | Natural Gas Production | Drilling |  | Heterogeneity | [5 empty] | 10 | 10 | 10 | 10 | 10 | 10 | 10 | 10 | 10 | 10 | 10
CIMS.CAN.SK.Natural Gas Production.Natural Gas.Exploration and Production.Drilling | Service | SK | Natural Gas Production | Drilling | Exploration and drilling of new wells | Technology
CIMS.CAN.SK.Natural Gas Production.Natural Gas.Exploration and Production.Drilling | Service | SK | Natural Gas Production | Drilling | Exploration and drilling of new wells | Available |  |  |  |  | Year | 2000 | 2000 | 2000 | 2000 | 2000 | 2000 | 2000 | 2000 | 2000 | 2000 | 2000
CIMS.CAN.SK.Natural Gas Production.Natural Gas.Exploration and Production.Drilling | Service | SK | Natural Gas Production | Drilling | Exploration and drilling of new wells | Unavailable |  |  |  |  | Year | 2101 | 2101 | 2101 | 2101 | 2101 | 2101 | 2101 | 2101 | 2101 | 2101 | 2101
CIMS.CAN.SK.Natural Gas Production.Natural Gas.Exploration and Production.Drilling | Service | SK | Natural Gas Production | Drilling | Exploration and drilling of new wells | Lifetime |  |  |  |  | Years | 38 | 38 | 38 | 38 | 38 | 38 | 38 | 38 | 38 | 38 | 38
CIMS.CAN.SK.Natural Gas Production.Natural Gas.Exploration and Production.Drilling | Service | SK | Natural Gas Production | Drilling | Exploration and drilling of new wells | Market share |  |  |  |  | % | bar: 2000
CIMS.CAN.SK.Natural Gas Production.Natural Gas.Exploration and Production.Drilling | Service | SK | Natural Gas Production | Drilling | Exploration and drilling of new wells | Output |  |  |  |  | 1000 m3 | bar: 2000 to 2050
CIMS.CAN.SK.Natural Gas Production.Natural Gas.Exploration and Production.Drilling | Service | SK | Natural Gas Production | Drilling | Exploration and drilling of new wells | FCC |  |  |  |  | $ | 589.7146 | 589.7146 | 589.7146 | 589.7146 | 589.7146 | 589.7146 | 589.7146 | 589.7146 | 589.7146 | 589.7146 | 589.7146
CIMS.CAN.SK.Natural Gas Production.Natural Gas.Exploration and Production.Drilling | Service | SK | Natural Gas Production | Drilling | Exploration and drilling of new wells | Capital recovery |  |  |  |  | Years | 37 | 37 | 37 | 37 | 37 | 37 | 37 | 37 | 37 | 37 | 37
CIMS.CAN.SK.Natural Gas Production.Natural Gas.Exploration and Production.Drilling | Service | SK | Natural Gas Production | Drilling | Exploration and drilling of new wells | Service requested |  |  | CIMS.Generic Fuels.Diesel |  | GJ | 0.1796 | 0.1796 | 0.1796 | 0.1796 | 0.1796 | 0.1796 | 0.1796 | 0.1796 | 0.1796 | 0.1796 | 0.1796
CIMS.CAN.SK.Natural Gas Production.Natural Gas.Exploration and Production.Drilling | Service | SK | Natural Gas Production | Drilling | Exploration and drilling of new wells | Emissions | CO2 | Process |  |  | tCO2 | 6.2412e-08 | 6.2412e-08 | 6.2412e-08 | 6.2412e-08 | 6.2412e-08 | 6.2412e-08 | 6.2412e-08 | 6.2412e-08 | 6.2412e-08 | 6.2412e-08 | 6.2412e-08
CIMS.CAN.SK.Natural Gas Production.Natural Gas.Exploration and Production.Drilling | Service | SK | Natural Gas Production | Drilling | Exploration and drilling of new wells | Emissions | CH4 | Process |  |  | tCH4 | 4.993e-06 | 4.993e-06 | 4.993e-06 | 4.993e-06 | 4.993e-06 | 4.993e-06 | 4.993e-06 | 4.993e-06 | 4.993e-06 | 4.993e-06 | 4.993e-06
CIMS.CAN.SK.Natural Gas Production.Natural Gas.Exploration and Production.Drilling | Service | SK | Natural Gas Production | Drilling | Exploration and drilling of new wells | Emissions | N2O | Process |  |  | tN2O | 6.7694e-05 | 6.7694e-05 | 6.7694e-05 | 6.7694e-05 | 6.7694e-05 | 6.7694e-05 | 6.7694e-05 | 6.7694e-05 | 6.7694e-05 | 6.7694e-05 | 6.7694e-05
CIMS.CAN.SK.Natural Gas Production.Natural Gas.Exploration and Production.Drilling | Service | SK | Natural Gas Production | Drilling | Exploration and drilling of new wells Eff | Technology
CIMS.CAN.SK.Natural Gas Production.Natural Gas.Exploration and Production.Drilling | Service | SK | Natural Gas Production | Drilling | Exploration and drilling of new wells Eff | Available |  |  |  |  | Year | 2010 | 2010 | 2010 | 2010 | 2010 | 2010 | 2010 | 2010 | 2010 | 2010 | 2010
CIMS.CAN.SK.Natural Gas Production.Natural Gas.Exploration and Production.Drilling | Service | SK | Natural Gas Production | Drilling | Exploration and drilling of new wells Eff | Unavailable |  |  |  |  | Year | 2101 | 2101 | 2101 | 2101 | 2101 | 2101 | 2101 | 2101 | 2101 | 2101 | 2101
CIMS.CAN.SK.Natural Gas Production.Natural Gas.Exploration and Production.Drilling | Service | SK | Natural Gas Production | Drilling | Exploration and drilling of new wells Eff | Lifetime |  |  |  |  | Years | 38 | 38 | 38 | 38 | 38 | 38 | 38 | 38 | 38 | 38 | 38
CIMS.CAN.SK.Natural Gas Production.Natural Gas.Exploration and Production.Drilling | Service | SK | Natural Gas Production | Drilling | Exploration and drilling of new wells Eff | Market share |  |  |  |  | % | 2000: 0
CIMS.CAN.SK.Natural Gas Production.Natural Gas.Exploration and Production.Drilling | Service | SK | Natural Gas Production | Drilling | Exploration and drilling of new wells Eff | Output |  |  |  |  | 1000 m3 | bar: 2000 to 2050
CIMS.CAN.SK.Natural Gas Production.Natural Gas.Exploration and Production.Drilling | Service | SK | Natural Gas Production | Drilling | Exploration and drilling of new wells Eff | FCC |  |  |  |  | $ | 589.7721 | 589.7721 | 589.7721 | 589.7721 | 589.7721 | 589.7721 | 589.7721 | 589.7721 | 589.7721 | 589.7721 | 589.7721
CIMS.CAN.SK.Natural Gas Production.Natural Gas.Exploration and Production.Drilling | Service | SK | Natural Gas Production | Drilling | Exploration and drilling of new wells Eff | Capital recovery |  |  |  |  | Years | 37 | 37 | 37 | 37 | 37 | 37 | 37 | 37 | 37 | 37 | 37
CIMS.CAN.SK.Natural Gas Production.Natural Gas.Exploration and Production.Drilling | Service | SK | Natural Gas Production | Drilling | Exploration and drilling of new wells Eff | Service requested |  |  | CIMS.Generic Fuels.Diesel |  | GJ | 0.1347 | 0.1347 | 0.1347 | 0.1347 | 0.1347 | 0.1347 | 0.1347 | 0.1347 | 0.1347 | 0.1347 | 0.1347
CIMS.CAN.SK.Natural Gas Production.Natural Gas.Exploration and Production.Drilling | Service | SK | Natural Gas Production | Drilling | Exploration and drilling of new wells Eff | Emissions | CO2 | Process |  |  | tCO2 | 3.1206e-08 | 3.1206e-08 | 3.1206e-08 | 3.1206e-08 | 3.1206e-08 | 3.1206e-08 | 3.1206e-08 | 3.1206e-08 | 3.1206e-08 | 3.1206e-08 | 3.1206e-08
CIMS.CAN.SK.Natural Gas Production.Natural Gas.Exploration and Production.Drilling | Service | SK | Natural Gas Production | Drilling | Exploration and drilling of new wells Eff | Emissions | CH4 | Process |  |  | tCH4 | 2.4965e-06 | 2.4965e-06 | 2.4965e-06 | 2.4965e-06 | 2.4965e-06 | 2.4965e-06 | 2.4965e-06 | 2.4965e-06 | 2.4965e-06 | 2.4965e-06 | 2.4965e-06
CIMS.CAN.SK.Natural Gas Production.Natural Gas.Exploration and Production.Drilling | Service | SK | Natural Gas Production | Drilling | Exploration and drilling of new wells Eff | Emissions | N2O | Process |  |  | tN2O | 5.077e-05 | 5.077e-05 | 5.077e-05 | 5.077e-05 | 5.077e-05 | 5.077e-05 | 5.077e-05 | 5.077e-05 | 5.077e-05 | 5.077e-05 | 5.077e-05
CIMS.CAN.SK.Natural Gas Production.Natural Gas.Exploration and Production.Conventional Production | Service | SK | Natural Gas Production | Conventional Production |  | Service provided |  |  |  |  | 1000 m3
CIMS.CAN.SK.Natural Gas Production.Natural Gas.Exploration and Production.Conventional Production | Service | SK | Natural Gas Production | Conventional Production |  | Competition type | Tech Compete
CIMS.CAN.SK.Natural Gas Production.Natural Gas.Exploration and Production.Conventional Production | Service | SK | Natural Gas Production | Conventional Production |  | Discount rate_financial |  |  |  |  | % | 0.35 | 0.35 | 0.35 | 0.35 | 0.35 | 0.35 | 0.35 | 0.35 | 0.35 | 0.35 | 0.35
CIMS.CAN.SK.Natural Gas Production.Natural Gas.Exploration and Production.Conventional Production | Service | SK | Natural Gas Production | Conventional Production |  | Heterogeneity | [5 empty] | 25 | 25 | 25 | 25 | 25 | 25 | 25 | 25 | 25 | 25 | 25
CIMS.CAN.SK.Natural Gas Production.Natural Gas.Exploration and Production.Conventional Production | Service | SK | Natural Gas Production | Conventional Production | Raw NG | Technology
CIMS.CAN.SK.Natural Gas Production.Natural Gas.Exploration and Production.Conventional Production | Service | SK | Natural Gas Production | Conventional Production | Raw NG | Available |  |  |  |  | Year | 2000 | 2000 | 2000 | 2000 | 2000 | 2000 | 2000 | 2000 | 2000 | 2000 | 2000
CIMS.CAN.SK.Natural Gas Production.Natural Gas.Exploration and Production.Conventional Production | Service | SK | Natural Gas Production | Conventional Production | Raw NG | Unavailable |  |  |  |  | Year | 2101 | 2101 | 2101 | 2101 | 2101 | 2101 | 2101 | 2101 | 2101 | 2101 | 2101
CIMS.CAN.SK.Natural Gas Production.Natural Gas.Exploration and Production.Conventional Production | Service | SK | Natural Gas Production | Conventional Production | Raw NG | Lifetime |  |  |  |  | Years | 5 | 5 | 5 | 5 | 5 | 5 | 5 | 5 | 5 | 5 | 5
CIMS.CAN.SK.Natural Gas Production.Natural Gas.Exploration and Production.Conventional Production | Service | SK | Natural Gas Production | Conventional Production | Raw NG | Market share |  |  |  |  | % | bar: 2000
CIMS.CAN.SK.Natural Gas Production.Natural Gas.Exploration and Production.Conventional Production | Service | SK | Natural Gas Production | Conventional Production | Raw NG | Output |  |  |  |  | 1000 m3 | bar: 2000 to 2050
CIMS.CAN.SK.Natural Gas Production.Natural Gas.Exploration and Production.Conventional Production | Service | SK | Natural Gas Production | Conventional Production | Raw NG | FOM |  |  |  |  | $ | 36.99 | 36.99 | 36.99 | 36.99 | 36.99 | 36.99 | 36.99 | 36.99 | 36.99 | 36.99 | 36.99
CIMS.CAN.SK.Natural Gas Production.Natural Gas.Exploration and Production.Conventional Production | Service | SK | Natural Gas Production | Conventional Production | Raw NG | Service requested |  |  | CIMS.CAN.SK.Natural Gas Production.Direct Heat |  | GJ | 0.13382 | 0.13382 | 0.13382 | 0.13382 | 0.13382 | 0.13382 | 0.13382 | 0.13382 | 0.13382 | 0.13382 | 0.13382
CIMS.CAN.SK.Natural Gas Production.Natural Gas.Exploration and Production.Conventional Production | Service | SK | Natural Gas Production | Conventional Production | Raw NG | Service requested |  |  | CIMS.CAN.SK.Natural Gas Production.Direct Drive Small |  | GJ | 0.27314 | 0.27314 | 0.27314 | 0.27314 | 0.27314 | 0.27314 | 0.27314 | 0.27314 | 0.27314 | 0.27314 | 0.27314
CIMS.CAN.SK.Natural Gas Production.Natural Gas.Exploration and Production.Conventional Production | Service | SK | Natural Gas Production | Conventional Production | Raw NG | Service requested |  |  | CIMS.CAN.SK.Natural Gas Production.Direct Drive Large |  | GJ | 0.01505 | 0.01505 | 0.01505 | 0.01505 | 0.01505 | 0.01505 | 0.01505 | 0.01505 | 0.01505 | 0.01505 | 0.01505
CIMS.CAN.SK.Natural Gas Production.Natural Gas.Exploration and Production.Conventional Production | Service | SK | Natural Gas Production | Conventional Production | Raw NG | Emissions | CO2 | Process |  |  | tCO2 | 0.0019782 | 0.0019782 | 0.0019782 | 0.0019782 | 0.0019782 | 0.0019782 | 0.0019782 | 0.0019782 | 0.0019782 | 0.0019782 | 0.0019782
CIMS.CAN.SK.Natural Gas Production.Natural Gas.Exploration and Production.Conventional Production | Service | SK | Natural Gas Production | Conventional Production | Raw NG | Emissions | CH4 | Process |  |  | tCH4 | 0.0108 | 0.0108 | 0.0108 | 0.0108 | 0.0108 | 0.0108 | 0.0108 | 0.0108 | 0.0108 | 0.0108 | 0.0108
CIMS.CAN.SK.Natural Gas Production.Natural Gas.Exploration and Production.Conventional Production | Service | SK | Natural Gas Production | Conventional Production | Raw NG Eff | Technology
CIMS.CAN.SK.Natural Gas Production.Natural Gas.Exploration and Production.Conventional Production | Service | SK | Natural Gas Production | Conventional Production | Raw NG Eff | Available |  |  |  |  | Year | 2010 | 2010 | 2010 | 2010 | 2010 | 2010 | 2010 | 2010 | 2010 | 2010 | 2010
CIMS.CAN.SK.Natural Gas Production.Natural Gas.Exploration and Production.Conventional Production | Service | SK | Natural Gas Production | Conventional Production | Raw NG Eff | Unavailable |  |  |  |  | Year | 2101 | 2101 | 2101 | 2101 | 2101 | 2101 | 2101 | 2101 | 2101 | 2101 | 2101
CIMS.CAN.SK.Natural Gas Production.Natural Gas.Exploration and Production.Conventional Production | Service | SK | Natural Gas Production | Conventional Production | Raw NG Eff | Lifetime |  |  |  |  | Years | 5 | 5 | 5 | 5 | 5 | 5 | 5 | 5 | 5 | 5 | 5
CIMS.CAN.SK.Natural Gas Production.Natural Gas.Exploration and Production.Conventional Production | Service | SK | Natural Gas Production | Conventional Production | Raw NG Eff | Market share |  |  |  |  | % | 2000: 0
CIMS.CAN.SK.Natural Gas Production.Natural Gas.Exploration and Production.Conventional Production | Service | SK | Natural Gas Production | Conventional Production | Raw NG Eff | Output |  |  |  |  | 1000 m3 | bar: 2000 to 2050
CIMS.CAN.SK.Natural Gas Production.Natural Gas.Exploration and Production.Conventional Production | Service | SK | Natural Gas Production | Conventional Production | Raw NG Eff | FCC |  |  |  |  | $ | 2.6273 | 2.6273 | 2.6273 | 2.6273 | 2.6273 | 2.6273 | 2.6273 | 2.6273 | 2.6273 | 2.6273 | 2.6273
CIMS.CAN.SK.Natural Gas Production.Natural Gas.Exploration and Production.Conventional Production | Service | SK | Natural Gas Production | Conventional Production | Raw NG Eff | FOM |  |  |  |  | $ | 36.99 | 36.99 | 36.99 | 36.99 | 36.99 | 36.99 | 36.99 | 36.99 | 36.99 | 36.99 | 36.99
CIMS.CAN.SK.Natural Gas Production.Natural Gas.Exploration and Production.Conventional Production | Service | SK | Natural Gas Production | Conventional Production | Raw NG Eff | Service requested |  |  | CIMS.CAN.SK.Natural Gas Production.Direct Heat |  | GJ | 0.10036 | 0.10036 | 0.10036 | 0.10036 | 0.10036 | 0.10036 | 0.10036 | 0.10036 | 0.10036 | 0.10036 | 0.10036
CIMS.CAN.SK.Natural Gas Production.Natural Gas.Exploration and Production.Conventional Production | Service | SK | Natural Gas Production | Conventional Production | Raw NG Eff | Service requested |  |  | CIMS.CAN.SK.Natural Gas Production.Direct Drive Small |  | GJ | 0.20486 | 0.20486 | 0.20486 | 0.20486 | 0.20486 | 0.20486 | 0.20486 | 0.20486 | 0.20486 | 0.20486 | 0.20486
CIMS.CAN.SK.Natural Gas Production.Natural Gas.Exploration and Production.Conventional Production | Service | SK | Natural Gas Production | Conventional Production | Raw NG Eff | Service requested |  |  | CIMS.CAN.SK.Natural Gas Production.Direct Drive Large |  | GJ | 0.011288 | 0.011288 | 0.011288 | 0.011288 | 0.011288 | 0.011288 | 0.011288 | 0.011288 | 0.011288 | 0.011288 | 0.011288
CIMS.CAN.SK.Natural Gas Production.Natural Gas.Exploration and Production.Conventional Production | Service | SK | Natural Gas Production | Conventional Production | Raw NG Eff | Emissions | CO2 | Process |  |  | tCO2 | 0.0019782 | 0.0019782 | 0.0019782 | 0.0019782 | 0.0019782 | 0.0019782 | 0.0019782 | 0.0019782 | 0.0019782 | 0.0019782 | 0.0019782
CIMS.CAN.SK.Natural Gas Production.Natural Gas.Exploration and Production.Conventional Production | Service | SK | Natural Gas Production | Conventional Production | Raw NG Eff | Emissions | CH4 | Process |  |  | tCH4 | 0.0108 | 0.0108 | 0.0108 | 0.0108 | 0.0108 | 0.0108 | 0.0108 | 0.0108 | 0.0108 | 0.0108 | 0.0108
CIMS.CAN.SK.Natural Gas Production.Natural Gas.Exploration and Production.Conventional Production | Service | SK | Natural Gas Production | Conventional Production | Raw NG Eff and aggresive LDAR | Technology
CIMS.CAN.SK.Natural Gas Production.Natural Gas.Exploration and Production.Conventional Production | Service | SK | Natural Gas Production | Conventional Production | Raw NG Eff and aggresive LDAR | Available |  |  |  |  | Year | 2010 | 2010 | 2010 | 2010 | 2010 | 2010 | 2010 | 2010 | 2010 | 2010 | 2010
CIMS.CAN.SK.Natural Gas Production.Natural Gas.Exploration and Production.Conventional Production | Service | SK | Natural Gas Production | Conventional Production | Raw NG Eff and aggresive LDAR | Unavailable |  |  |  |  | Year | 2101 | 2101 | 2101 | 2101 | 2101 | 2101 | 2101 | 2101 | 2101 | 2101 | 2101
CIMS.CAN.SK.Natural Gas Production.Natural Gas.Exploration and Production.Conventional Production | Service | SK | Natural Gas Production | Conventional Production | Raw NG Eff and aggresive LDAR | Lifetime |  |  |  |  | Years | 5 | 5 | 5 | 5 | 5 | 5 | 5 | 5 | 5 | 5 | 5
CIMS.CAN.SK.Natural Gas Production.Natural Gas.Exploration and Production.Conventional Production | Service | SK | Natural Gas Production | Conventional Production | Raw NG Eff and aggresive LDAR | Market share |  |  |  |  | % | 2000: 0
CIMS.CAN.SK.Natural Gas Production.Natural Gas.Exploration and Production.Conventional Production | Service | SK | Natural Gas Production | Conventional Production | Raw NG Eff and aggresive LDAR | Output |  |  |  |  | 1000 m3 | bar: 2000 to 2050
CIMS.CAN.SK.Natural Gas Production.Natural Gas.Exploration and Production.Conventional Production | Service | SK | Natural Gas Production | Conventional Production | Raw NG Eff and aggresive LDAR | FCC |  |  |  |  | $ | 2.6273 | 2.6273 | 2.6273 | 2.6273 | 2.6273 | 2.6273 | 2.6273 | 2.6273 | 2.6273 | 2.6273 | 2.6273
CIMS.CAN.SK.Natural Gas Production.Natural Gas.Exploration and Production.Conventional Production | Service | SK | Natural Gas Production | Conventional Production | Raw NG Eff and aggresive LDAR | FOM |  |  |  |  | $ | 41.817 | 41.817 | 41.817 | 41.817 | 41.817 | 41.817 | 41.817 | 41.817 | 41.817 | 41.817 | 41.817
CIMS.CAN.SK.Natural Gas Production.Natural Gas.Exploration and Production.Conventional Production | Service | SK | Natural Gas Production | Conventional Production | Raw NG Eff and aggresive LDAR | Service requested |  |  | CIMS.CAN.SK.Natural Gas Production.Direct Heat |  | GJ | 0.10036 | 0.10036 | 0.10036 | 0.10036 | 0.10036 | 0.10036 | 0.10036 | 0.10036 | 0.10036 | 0.10036 | 0.10036
CIMS.CAN.SK.Natural Gas Production.Natural Gas.Exploration and Production.Conventional Production | Service | SK | Natural Gas Production | Conventional Production | Raw NG Eff and aggresive LDAR | Service requested |  |  | CIMS.CAN.SK.Natural Gas Production.Direct Drive Small |  | GJ | 0.20486 | 0.20486 | 0.20486 | 0.20486 | 0.20486 | 0.20486 | 0.20486 | 0.20486 | 0.20486 | 0.20486 | 0.20486
CIMS.CAN.SK.Natural Gas Production.Natural Gas.Exploration and Production.Conventional Production | Service | SK | Natural Gas Production | Conventional Production | Raw NG Eff and aggresive LDAR | Service requested |  |  | CIMS.CAN.SK.Natural Gas Production.Direct Drive Large |  | GJ | 0.011288 | 0.011288 | 0.011288 | 0.011288 | 0.011288 | 0.011288 | 0.011288 | 0.011288 | 0.011288 | 0.011288 | 0.011288
CIMS.CAN.SK.Natural Gas Production.Natural Gas.Exploration and Production.Conventional Production | Service | SK | Natural Gas Production | Conventional Production | Raw NG Eff and aggresive LDAR | Emissions | CO2 | Process |  |  | tCO2 | 0.00049456 | 0.00049456 | 0.00049456 | 0.00049456 | 0.00049456 | 0.00049456 | 0.00049456 | 0.00049456 | 0.00049456 | 0.00049456 | 0.00049456
CIMS.CAN.SK.Natural Gas Production.Natural Gas.Exploration and Production.Conventional Production | Service | SK | Natural Gas Production | Conventional Production | Raw NG aggresive LDAR | Technology
CIMS.CAN.SK.Natural Gas Production.Natural Gas.Exploration and Production.Conventional Production | Service | SK | Natural Gas Production | Conventional Production | Raw NG aggresive LDAR | Available |  |  |  |  | Year | 2010 | 2010 | 2010 | 2010 | 2010 | 2010 | 2010 | 2010 | 2010 | 2010 | 2010
CIMS.CAN.SK.Natural Gas Production.Natural Gas.Exploration and Production.Conventional Production | Service | SK | Natural Gas Production | Conventional Production | Raw NG aggresive LDAR | Unavailable |  |  |  |  | Year | 2101 | 2101 | 2101 | 2101 | 2101 | 2101 | 2101 | 2101 | 2101 | 2101 | 2101
CIMS.CAN.SK.Natural Gas Production.Natural Gas.Exploration and Production.Conventional Production | Service | SK | Natural Gas Production | Conventional Production | Raw NG aggresive LDAR | Lifetime |  |  |  |  | Years | 5 | 5 | 5 | 5 | 5 | 5 | 5 | 5 | 5 | 5 | 5
CIMS.CAN.SK.Natural Gas Production.Natural Gas.Exploration and Production.Conventional Production | Service | SK | Natural Gas Production | Conventional Production | Raw NG aggresive LDAR | Market share |  |  |  |  | % | 2000: 0
CIMS.CAN.SK.Natural Gas Production.Natural Gas.Exploration and Production.Conventional Production | Service | SK | Natural Gas Production | Conventional Production | Raw NG aggresive LDAR | Output |  |  |  |  | 1000 m3 | bar: 2000 to 2050
CIMS.CAN.SK.Natural Gas Production.Natural Gas.Exploration and Production.Conventional Production | Service | SK | Natural Gas Production | Conventional Production | Raw NG aggresive LDAR | FOM |  |  |  |  | $ | 41.817 | 41.817 | 41.817 | 41.817 | 41.817 | 41.817 | 41.817 | 41.817 | 41.817 | 41.817 | 41.817
CIMS.CAN.SK.Natural Gas Production.Natural Gas.Exploration and Production.Conventional Production | Service | SK | Natural Gas Production | Conventional Production | Raw NG aggresive LDAR | Service requested |  |  | CIMS.CAN.SK.Natural Gas Production.Direct Heat |  | GJ | 0.13382 | 0.13382 | 0.13382 | 0.13382 | 0.13382 | 0.13382 | 0.13382 | 0.13382 | 0.13382 | 0.13382 | 0.13382
CIMS.CAN.SK.Natural Gas Production.Natural Gas.Exploration and Production.Conventional Production | Service | SK | Natural Gas Production | Conventional Production | Raw NG aggresive LDAR | Service requested |  |  | CIMS.CAN.SK.Natural Gas Production.Direct Drive Small |  | GJ | 0.27314 | 0.27314 | 0.27314 | 0.27314 | 0.27314 | 0.27314 | 0.27314 | 0.27314 | 0.27314 | 0.27314 | 0.27314
CIMS.CAN.SK.Natural Gas Production.Natural Gas.Exploration and Production.Conventional Production | Service | SK | Natural Gas Production | Conventional Production | Raw NG aggresive LDAR | Service requested |  |  | CIMS.CAN.SK.Natural Gas Production.Direct Drive Large |  | GJ | 0.01505 | 0.01505 | 0.01505 | 0.01505 | 0.01505 | 0.01505 | 0.01505 | 0.01505 | 0.01505 | 0.01505 | 0.01505
CIMS.CAN.SK.Natural Gas Production.Natural Gas.Exploration and Production.Conventional Production | Service | SK | Natural Gas Production | Conventional Production | Raw NG aggresive LDAR | Emissions | CO2 | Process |  |  | tCO2 | 0.00098912 | 0.00098912 | 0.00098912 | 0.00098912 | 0.00098912 | 0.00098912 | 0.00098912 | 0.00098912 | 0.00098912 | 0.00098912 | 0.00098912
CIMS.CAN.SK.Natural Gas Production.Natural Gas.Exploration and Production.Conventional Production | Service | SK | Natural Gas Production | Conventional Production | Raw NG aggresive LDAR | Emissions | CH4 | Process |  |  | tCH4 | 0.01 | 0.01 | 0.01 | 0.01 | 0.01 | 0.01 | 0.01 | 0.01 | 0.01 | 0.01 | 0.01
CIMS.CAN.SK.Natural Gas Production.Natural Gas.Exploration and Production.Coal Bed Methane | Service | SK | Natural Gas Production | Coal Bed Methane |  | Service provided |  |  |  |  | 1000 m3
CIMS.CAN.SK.Natural Gas Production.Natural Gas.Exploration and Production.Coal Bed Methane | Service | SK | Natural Gas Production | Coal Bed Methane |  | Competition type | Tech Compete
CIMS.CAN.SK.Natural Gas Production.Natural Gas.Exploration and Production.Coal Bed Methane | Service | SK | Natural Gas Production | Coal Bed Methane |  | Discount rate_financial |  |  |  |  | % | 0.35 | 0.35 | 0.35 | 0.35 | 0.35 | 0.35 | 0.35 | 0.35 | 0.35 | 0.35 | 0.35
CIMS.CAN.SK.Natural Gas Production.Natural Gas.Exploration and Production.Coal Bed Methane | Service | SK | Natural Gas Production | Coal Bed Methane |  | Heterogeneity | [5 empty] | 10 | 10 | 10 | 10 | 10 | 10 | 10 | 10 | 10 | 10 | 10
CIMS.CAN.SK.Natural Gas Production.Natural Gas.Exploration and Production.Coal Bed Methane | Service | SK | Natural Gas Production | Coal Bed Methane | Raw NG prod from coal bed methane | Technology
CIMS.CAN.SK.Natural Gas Production.Natural Gas.Exploration and Production.Coal Bed Methane | Service | SK | Natural Gas Production | Coal Bed Methane | Raw NG prod from coal bed methane | Available |  |  |  |  | Year | 1950 | 1950 | 1950 | 1950 | 1950 | 1950 | 1950 | 1950 | 1950 | 1950 | 1950
CIMS.CAN.SK.Natural Gas Production.Natural Gas.Exploration and Production.Coal Bed Methane | Service | SK | Natural Gas Production | Coal Bed Methane | Raw NG prod from coal bed methane | Unavailable |  |  |  |  | Year | 2101 | 2101 | 2101 | 2101 | 2101 | 2101 | 2101 | 2101 | 2101 | 2101 | 2101
CIMS.CAN.SK.Natural Gas Production.Natural Gas.Exploration and Production.Coal Bed Methane | Service | SK | Natural Gas Production | Coal Bed Methane | Raw NG prod from coal bed methane | Lifetime |  |  |  |  | Years | 5 | 5 | 5 | 5 | 5 | 5 | 5 | 5 | 5 | 5 | 5
CIMS.CAN.SK.Natural Gas Production.Natural Gas.Exploration and Production.Coal Bed Methane | Service | SK | Natural Gas Production | Coal Bed Methane | Raw NG prod from coal bed methane | Market share |  |  |  |  | % | bar: 2000
CIMS.CAN.SK.Natural Gas Production.Natural Gas.Exploration and Production.Coal Bed Methane | Service | SK | Natural Gas Production | Coal Bed Methane | Raw NG prod from coal bed methane | Output |  |  |  |  | 1000 m3 | bar: 2000 to 2050
CIMS.CAN.SK.Natural Gas Production.Natural Gas.Exploration and Production.Coal Bed Methane | Service | SK | Natural Gas Production | Coal Bed Methane | Raw NG prod from coal bed methane | FOM |  |  |  |  | $ | 36.8336 | 36.8336 | 36.8336 | 36.8336 | 36.8336 | 36.8336 | 36.8336 | 36.8336 | 36.8336 | 36.8336 | 36.8336
CIMS.CAN.SK.Natural Gas Production.Natural Gas.Exploration and Production.Coal Bed Methane | Service | SK | Natural Gas Production | Coal Bed Methane | Raw NG prod from coal bed methane | Service requested |  |  | CIMS.Generic Fuels.Diesel |  | GJ | 0.075871 | 0.075871 | 0.075871 | 0.075871 | 0.075871 | 0.075871 | 0.075871 | 0.075871 | 0.075871 | 0.075871 | 0.075871
CIMS.CAN.SK.Natural Gas Production.Natural Gas.Exploration and Production.Coal Bed Methane | Service | SK | Natural Gas Production | Coal Bed Methane | Raw NG prod from coal bed methane | Service requested |  |  | CIMS.CAN.SK.Natural Gas Production.Direct Heat |  | GJ | 0.14905 | 0.14905 | 0.14905 | 0.14905 | 0.14905 | 0.14905 | 0.14905 | 0.14905 | 0.14905 | 0.14905 | 0.14905
CIMS.CAN.SK.Natural Gas Production.Natural Gas.Exploration and Production.Coal Bed Methane | Service | SK | Natural Gas Production | Coal Bed Methane | Raw NG prod from coal bed methane | Service requested |  |  | CIMS.CAN.SK.Natural Gas Production.Direct Drive Small |  | GJ | 0.30424 | 0.30424 | 0.30424 | 0.30424 | 0.30424 | 0.30424 | 0.30424 | 0.30424 | 0.30424 | 0.30424 | 0.30424
CIMS.CAN.SK.Natural Gas Production.Natural Gas.Exploration and Production.Coal Bed Methane | Service | SK | Natural Gas Production | Coal Bed Methane | Raw NG prod from coal bed methane | Service requested |  |  | CIMS.CAN.SK.Natural Gas Production.Direct Drive Large |  | GJ | 0.016764 | 0.016764 | 0.016764 | 0.016764 | 0.016764 | 0.016764 | 0.016764 | 0.016764 | 0.016764 | 0.016764 | 0.016764
CIMS.CAN.SK.Natural Gas Production.Natural Gas.Exploration and Production.Coal Bed Methane | Service | SK | Natural Gas Production | Coal Bed Methane | Raw NG prod from coal bed methane | Emissions | CO2 | Process |  |  | tCO2 | 0.0043305 | 0.0043305 | 0.0043305 | 0.0043305 | 0.0043305 | 0.0043305 | 0.0043305 | 0.0043305 | 0.0043305 | 0.0043305 | 0.0043305
CIMS.CAN.SK.Natural Gas Production.Natural Gas.Exploration and Production.Coal Bed Methane | Service | SK | Natural Gas Production | Coal Bed Methane | Raw NG prod from coal bed methane | Emissions | CH4 | Process |  |  | tCH4 | 0.0038091 | 0.0038091 | 0.0038091 | 0.0038091 | 0.0038091 | 0.0038091 | 0.0038091 | 0.0038091 | 0.0038091 | 0.0038091 | 0.0038091
CIMS.CAN.SK.Natural Gas Production.Natural Gas.Processing | Service | SK | Natural Gas Production | Processing |  | Service provided |  |  |  |  | 1000 m3
CIMS.CAN.SK.Natural Gas Production.Natural Gas.Processing | Service | SK | Natural Gas Production | Processing |  | Competition type | Fixed Ratio
CIMS.CAN.SK.Natural Gas Production.Natural Gas.Processing | Service | SK | Natural Gas Production | Processing |  | Service requested |  |  | CIMS.CAN.SK.Natural Gas Production.Natural Gas.Processing.Processing Plants |  | 1000 m3 | bar: 2000 to 2050
CIMS.CAN.SK.Natural Gas Production.Natural Gas.Processing.Processing Plants | Service | SK | Natural Gas Production | Processing Plants |  | Service provided |  |  |  |  | 1000 m3
CIMS.CAN.SK.Natural Gas Production.Natural Gas.Processing.Processing Plants | Service | SK | Natural Gas Production | Processing Plants |  | Competition type | Tech Compete
CIMS.CAN.SK.Natural Gas Production.Natural Gas.Processing.Processing Plants | Service | SK | Natural Gas Production | Processing Plants |  | Discount rate_financial |  |  |  |  | % | 0.35 | 0.35 | 0.35 | 0.35 | 0.35 | 0.35 | 0.35 | 0.35 | 0.35 | 0.35 | 0.35
CIMS.CAN.SK.Natural Gas Production.Natural Gas.Processing.Processing Plants | Service | SK | Natural Gas Production | Processing Plants |  | Heterogeneity | [5 empty] | 10 | 10 | 10 | 10 | 10 | 10 | 10 | 10 | 10 | 10 | 10
CIMS.CAN.SK.Natural Gas Production.Natural Gas.Processing.Processing Plants | Service | SK | Natural Gas Production | Processing Plants | NG | Technology
CIMS.CAN.SK.Natural Gas Production.Natural Gas.Processing.Processing Plants | Service | SK | Natural Gas Production | Processing Plants | NG | Available |  |  |  |  | Year | 2000 | 2000 | 2000 | 2000 | 2000 | 2000 | 2000 | 2000 | 2000 | 2000 | 2000
CIMS.CAN.SK.Natural Gas Production.Natural Gas.Processing.Processing Plants | Service | SK | Natural Gas Production | Processing Plants | NG | Unavailable |  |  |  |  | Year | 2101 | 2101 | 2101 | 2101 | 2101 | 2101 | 2101 | 2101 | 2101 | 2101 | 2101
CIMS.CAN.SK.Natural Gas Production.Natural Gas.Processing.Processing Plants | Service | SK | Natural Gas Production | Processing Plants | NG | Lifetime |  |  |  |  | Years | 50 | 50 | 50 | 50 | 50 | 50 | 50 | 50 | 50 | 50 | 50
CIMS.CAN.SK.Natural Gas Production.Natural Gas.Processing.Processing Plants | Service | SK | Natural Gas Production | Processing Plants | NG | Market share |  |  |  |  | % | bar: 2000
CIMS.CAN.SK.Natural Gas Production.Natural Gas.Processing.Processing Plants | Service | SK | Natural Gas Production | Processing Plants | NG | Output |  |  |  |  | 1000 m3 | bar: 2000 to 2050
CIMS.CAN.SK.Natural Gas Production.Natural Gas.Processing.Processing Plants | Service | SK | Natural Gas Production | Processing Plants | NG | FCC |  |  |  |  | $ | 146.1154 | 146.1154 | 146.1154 | 146.1154 | 146.1154 | 146.1154 | 146.1154 | 146.1154 | 146.1154 | 146.1154 | 146.1154
CIMS.CAN.SK.Natural Gas Production.Natural Gas.Processing.Processing Plants | Service | SK | Natural Gas Production | Processing Plants | NG | FOM |  |  |  |  | $ | 8.5602 | 8.5602 | 8.5602 | 8.5602 | 8.5602 | 8.5602 | 8.5602 | 8.5602 | 8.5602 | 8.5602 | 8.5602
CIMS.CAN.SK.Natural Gas Production.Natural Gas.Processing.Processing Plants | Service | SK | Natural Gas Production | Processing Plants | NG | Service requested |  |  | CIMS.CAN.SK.Electricity |  | GJ | 0.22479 | 0.22479 | 0.22479 | 0.22479 | 0.22479 | 0.22479 | 0.22479 | 0.22479 | 0.22479 | 0.22479 | 0.22479
CIMS.CAN.SK.Natural Gas Production.Natural Gas.Processing.Processing Plants | Service | SK | Natural Gas Production | Processing Plants | NG | Service requested |  |  | CIMS.CAN.SK.Natural Gas Production.Direct Drive Large |  | GJ | 0.0187 | 0.0187 | 0.0187 | 0.0187 | 0.0187 | 0.0187 | 0.0187 | 0.0187 | 0.0187 | 0.0187 | 0.0187
CIMS.CAN.SK.Natural Gas Production.Natural Gas.Processing.Processing Plants | Service | SK | Natural Gas Production | Processing Plants | NG | Service requested |  |  | CIMS.CAN.SK.Natural Gas Production.Direct Drive Small |  | GJ | 0.0314 | 0.0314 | 0.0314 | 0.0314 | 0.0314 | 0.0314 | 0.0314 | 0.0314 | 0.0314 | 0.0314 | 0.0314
CIMS.CAN.SK.Natural Gas Production.Natural Gas.Processing.Processing Plants | Service | SK | Natural Gas Production | Processing Plants | NG | Service requested |  |  | CIMS.CAN.SK.Natural Gas Production.Direct Heat |  | GJ | 0.0298 | 0.0298 | 0.0298 | 0.0298 | 0.0298 | 0.0298 | 0.0298 | 0.0298 | 0.0298 | 0.0298 | 0.0298
CIMS.CAN.SK.Natural Gas Production.Natural Gas.Processing.Processing Plants | Service | SK | Natural Gas Production | Processing Plants | NG | Service requested |  |  | CIMS.CAN.SK.Natural Gas Production.Formation CO2 |  | $ | 0.012911 | 0.012911 | 0.012911 | 0.012911 | 0.012911 | 0.012911 | 0.012911 | 0.012911 | 0.012911 | 0.012911 | 0.012911
CIMS.CAN.SK.Natural Gas Production.Natural Gas.Processing.Processing Plants | Service | SK | Natural Gas Production | Processing Plants | NG | Emissions | CH4 | Process |  |  | tCH4 | 0.006847 | 0.006847 | 0.006847 | 0.006847 | 0.006847 | 0.006847 | 0.006847 | 0.006847 | 0.006847 | 0.006847 | 0.006847
CIMS.CAN.SK.Natural Gas Production.Natural Gas.Processing.Processing Plants | Service | SK | Natural Gas Production | Processing Plants | NG aggressive LDAR program | Technology
CIMS.CAN.SK.Natural Gas Production.Natural Gas.Processing.Processing Plants | Service | SK | Natural Gas Production | Processing Plants | NG aggressive LDAR program | Available |  |  |  |  | Year | 2010 | 2010 | 2010 | 2010 | 2010 | 2010 | 2010 | 2010 | 2010 | 2010 | 2010
CIMS.CAN.SK.Natural Gas Production.Natural Gas.Processing.Processing Plants | Service | SK | Natural Gas Production | Processing Plants | NG aggressive LDAR program | Unavailable |  |  |  |  | Year | 2101 | 2101 | 2101 | 2101 | 2101 | 2101 | 2101 | 2101 | 2101 | 2101 | 2101
CIMS.CAN.SK.Natural Gas Production.Natural Gas.Processing.Processing Plants | Service | SK | Natural Gas Production | Processing Plants | NG aggressive LDAR program | Lifetime |  |  |  |  | Years | 50 | 50 | 50 | 50 | 50 | 50 | 50 | 50 | 50 | 50 | 50
CIMS.CAN.SK.Natural Gas Production.Natural Gas.Processing.Processing Plants | Service | SK | Natural Gas Production | Processing Plants | NG aggressive LDAR program | Market share |  |  |  |  | % | 2000: 0
CIMS.CAN.SK.Natural Gas Production.Natural Gas.Processing.Processing Plants | Service | SK | Natural Gas Production | Processing Plants | NG aggressive LDAR program | Output |  |  |  |  | 1000 m3 | bar: 2000 to 2050
CIMS.CAN.SK.Natural Gas Production.Natural Gas.Processing.Processing Plants | Service | SK | Natural Gas Production | Processing Plants | NG aggressive LDAR program | FCC |  |  |  |  | $ | 146.1154 | 146.1154 | 146.1154 | 146.1154 | 146.1154 | 146.1154 | 146.1154 | 146.1154 | 146.1154 | 146.1154 | 146.1154
CIMS.CAN.SK.Natural Gas Production.Natural Gas.Processing.Processing Plants | Service | SK | Natural Gas Production | Processing Plants | NG aggressive LDAR program | FOM |  |  |  |  | $ | 11.8326 | 11.8326 | 11.8326 | 11.8326 | 11.8326 | 11.8326 | 11.8326 | 11.8326 | 11.8326 | 11.8326 | 11.8326
CIMS.CAN.SK.Natural Gas Production.Natural Gas.Processing.Processing Plants | Service | SK | Natural Gas Production | Processing Plants | NG aggressive LDAR program | Service requested |  |  | CIMS.CAN.SK.Electricity |  | GJ | 0.22479 | 0.22479 | 0.22479 | 0.22479 | 0.22479 | 0.22479 | 0.22479 | 0.22479 | 0.22479 | 0.22479 | 0.22479
CIMS.CAN.SK.Natural Gas Production.Natural Gas.Processing.Processing Plants | Service | SK | Natural Gas Production | Processing Plants | NG aggressive LDAR program | Service requested |  |  | CIMS.CAN.SK.Natural Gas Production.Direct Drive Large |  | GJ | 0.0187 | 0.0187 | 0.0187 | 0.0187 | 0.0187 | 0.0187 | 0.0187 | 0.0187 | 0.0187 | 0.0187 | 0.0187
CIMS.CAN.SK.Natural Gas Production.Natural Gas.Processing.Processing Plants | Service | SK | Natural Gas Production | Processing Plants | NG aggressive LDAR program | Service requested |  |  | CIMS.CAN.SK.Natural Gas Production.Direct Drive Small |  | GJ | 0.0314 | 0.0314 | 0.0314 | 0.0314 | 0.0314 | 0.0314 | 0.0314 | 0.0314 | 0.0314 | 0.0314 | 0.0314
CIMS.CAN.SK.Natural Gas Production.Natural Gas.Processing.Processing Plants | Service | SK | Natural Gas Production | Processing Plants | NG aggressive LDAR program | Service requested |  |  | CIMS.CAN.SK.Natural Gas Production.Direct Heat |  | GJ | 0.0298 | 0.0298 | 0.0298 | 0.0298 | 0.0298 | 0.0298 | 0.0298 | 0.0298 | 0.0298 | 0.0298 | 0.0298
CIMS.CAN.SK.Natural Gas Production.Natural Gas.Processing.Processing Plants | Service | SK | Natural Gas Production | Processing Plants | NG aggressive LDAR program | Service requested |  |  | CIMS.CAN.SK.Natural Gas Production.Formation CO2 |  | $ | 0.0064554 | 0.0064554 | 0.0064554 | 0.0064554 | 0.0064554 | 0.0064554 | 0.0064554 | 0.0064554 | 0.0064554 | 0.0064554 | 0.0064554
CIMS.CAN.SK.Natural Gas Production.Natural Gas.Processing.Processing Plants | Service | SK | Natural Gas Production | Processing Plants | NG aggressive LDAR program | Emissions | CH4 | Process |  |  | tCH4 | 0.003423 | 0.003423 | 0.003423 | 0.003423 | 0.003423 | 0.003423 | 0.003423 | 0.003423 | 0.003423 | 0.003423 | 0.003423
CIMS.CAN.SK.Natural Gas Production.Natural Gas.Processing.Processing Plants | Service | SK | Natural Gas Production | Processing Plants | NG Eff | Technology
CIMS.CAN.SK.Natural Gas Production.Natural Gas.Processing.Processing Plants | Service | SK | Natural Gas Production | Processing Plants | NG Eff | Available |  |  |  |  | Year | 2010 | 2010 | 2010 | 2010 | 2010 | 2010 | 2010 | 2010 | 2010 | 2010 | 2010
CIMS.CAN.SK.Natural Gas Production.Natural Gas.Processing.Processing Plants | Service | SK | Natural Gas Production | Processing Plants | NG Eff | Unavailable |  |  |  |  | Year | 2101 | 2101 | 2101 | 2101 | 2101 | 2101 | 2101 | 2101 | 2101 | 2101 | 2101
CIMS.CAN.SK.Natural Gas Production.Natural Gas.Processing.Processing Plants | Service | SK | Natural Gas Production | Processing Plants | NG Eff | Lifetime |  |  |  |  | Years | 50 | 50 | 50 | 50 | 50 | 50 | 50 | 50 | 50 | 50 | 50
CIMS.CAN.SK.Natural Gas Production.Natural Gas.Processing.Processing Plants | Service | SK | Natural Gas Production | Processing Plants | NG Eff | Market share |  |  |  |  | % | 2000: 0
CIMS.CAN.SK.Natural Gas Production.Natural Gas.Processing.Processing Plants | Service | SK | Natural Gas Production | Processing Plants | NG Eff | Output |  |  |  |  | 1000 m3 | bar: 2000 to 2050
CIMS.CAN.SK.Natural Gas Production.Natural Gas.Processing.Processing Plants | Service | SK | Natural Gas Production | Processing Plants | NG Eff | FCC |  |  |  |  | $ | 147.371 | 147.371 | 147.371 | 147.371 | 147.371 | 147.371 | 147.371 | 147.371 | 147.371 | 147.371 | 147.371
CIMS.CAN.SK.Natural Gas Production.Natural Gas.Processing.Processing Plants | Service | SK | Natural Gas Production | Processing Plants | NG Eff | FOM |  |  |  |  | $ | 8.5602 | 8.5602 | 8.5602 | 8.5602 | 8.5602 | 8.5602 | 8.5602 | 8.5602 | 8.5602 | 8.5602 | 8.5602
CIMS.CAN.SK.Natural Gas Production.Natural Gas.Processing.Processing Plants | Service | SK | Natural Gas Production | Processing Plants | NG Eff | Service requested |  |  | CIMS.CAN.SK.Electricity |  | GJ | 0.16859 | 0.16859 | 0.16859 | 0.16859 | 0.16859 | 0.16859 | 0.16859 | 0.16859 | 0.16859 | 0.16859 | 0.16859
CIMS.CAN.SK.Natural Gas Production.Natural Gas.Processing.Processing Plants | Service | SK | Natural Gas Production | Processing Plants | NG Eff | Service requested |  |  | CIMS.CAN.SK.Natural Gas Production.Direct Drive Large |  | GJ | 0.014 | 0.014 | 0.014 | 0.014 | 0.014 | 0.014 | 0.014 | 0.014 | 0.014 | 0.014 | 0.014
CIMS.CAN.SK.Natural Gas Production.Natural Gas.Processing.Processing Plants | Service | SK | Natural Gas Production | Processing Plants | NG Eff | Service requested |  |  | CIMS.CAN.SK.Natural Gas Production.Direct Drive Small |  | GJ | 0.0236 | 0.0236 | 0.0236 | 0.0236 | 0.0236 | 0.0236 | 0.0236 | 0.0236 | 0.0236 | 0.0236 | 0.0236
CIMS.CAN.SK.Natural Gas Production.Natural Gas.Processing.Processing Plants | Service | SK | Natural Gas Production | Processing Plants | NG Eff | Service requested |  |  | CIMS.CAN.SK.Natural Gas Production.Direct Heat |  | GJ | 0.0223 | 0.0223 | 0.0223 | 0.0223 | 0.0223 | 0.0223 | 0.0223 | 0.0223 | 0.0223 | 0.0223 | 0.0223
CIMS.CAN.SK.Natural Gas Production.Natural Gas.Processing.Processing Plants | Service | SK | Natural Gas Production | Processing Plants | NG Eff | Service requested |  |  | CIMS.CAN.SK.Natural Gas Production.Formation CO2 |  | $ | 0.012911 | 0.012911 | 0.012911 | 0.012911 | 0.012911 | 0.012911 | 0.012911 | 0.012911 | 0.012911 | 0.012911 | 0.012911
CIMS.CAN.SK.Natural Gas Production.Natural Gas.Processing.Processing Plants | Service | SK | Natural Gas Production | Processing Plants | NG Eff | Emissions | CH4 | Process |  |  | tCH4 | 0.006847 | 0.006847 | 0.006847 | 0.006847 | 0.006847 | 0.006847 | 0.006847 | 0.006847 | 0.006847 | 0.006847 | 0.006847
CIMS.CAN.SK.Natural Gas Production.Natural Gas.Processing.Processing Plants | Service | SK | Natural Gas Production | Processing Plants | NG Eff and aggressive LDAR | Technology
CIMS.CAN.SK.Natural Gas Production.Natural Gas.Processing.Processing Plants | Service | SK | Natural Gas Production | Processing Plants | NG Eff and aggressive LDAR | Available |  |  |  |  | Year | 2010 | 2010 | 2010 | 2010 | 2010 | 2010 | 2010 | 2010 | 2010 | 2010 | 2010
CIMS.CAN.SK.Natural Gas Production.Natural Gas.Processing.Processing Plants | Service | SK | Natural Gas Production | Processing Plants | NG Eff and aggressive LDAR | Unavailable |  |  |  |  | Year | 2101 | 2101 | 2101 | 2101 | 2101 | 2101 | 2101 | 2101 | 2101 | 2101 | 2101
CIMS.CAN.SK.Natural Gas Production.Natural Gas.Processing.Processing Plants | Service | SK | Natural Gas Production | Processing Plants | NG Eff and aggressive LDAR | Lifetime |  |  |  |  | Years | 50 | 50 | 50 | 50 | 50 | 50 | 50 | 50 | 50 | 50 | 50
CIMS.CAN.SK.Natural Gas Production.Natural Gas.Processing.Processing Plants | Service | SK | Natural Gas Production | Processing Plants | NG Eff and aggressive LDAR | Market share |  |  |  |  | % | 2000: 0
CIMS.CAN.SK.Natural Gas Production.Natural Gas.Processing.Processing Plants | Service | SK | Natural Gas Production | Processing Plants | NG Eff and aggressive LDAR | Output |  |  |  |  | 1000 m3 | bar: 2000 to 2050
CIMS.CAN.SK.Natural Gas Production.Natural Gas.Processing.Processing Plants | Service | SK | Natural Gas Production | Processing Plants | NG Eff and aggressive LDAR | FCC |  |  |  |  | $ | 147.371 | 147.371 | 147.371 | 147.371 | 147.371 | 147.371 | 147.371 | 147.371 | 147.371 | 147.371 | 147.371
CIMS.CAN.SK.Natural Gas Production.Natural Gas.Processing.Processing Plants | Service | SK | Natural Gas Production | Processing Plants | NG Eff and aggressive LDAR | FOM |  |  |  |  | $ | 11.8326 | 11.8326 | 11.8326 | 11.8326 | 11.8326 | 11.8326 | 11.8326 | 11.8326 | 11.8326 | 11.8326 | 11.8326
CIMS.CAN.SK.Natural Gas Production.Natural Gas.Processing.Processing Plants | Service | SK | Natural Gas Production | Processing Plants | NG Eff and aggressive LDAR | Service requested |  |  | CIMS.CAN.SK.Electricity |  | GJ | 0.16859 | 0.16859 | 0.16859 | 0.16859 | 0.16859 | 0.16859 | 0.16859 | 0.16859 | 0.16859 | 0.16859 | 0.16859
CIMS.CAN.SK.Natural Gas Production.Natural Gas.Processing.Processing Plants | Service | SK | Natural Gas Production | Processing Plants | NG Eff and aggressive LDAR | Service requested |  |  | CIMS.CAN.SK.Natural Gas Production.Direct Drive Large |  | GJ | 0.014 | 0.014 | 0.014 | 0.014 | 0.014 | 0.014 | 0.014 | 0.014 | 0.014 | 0.014 | 0.014
CIMS.CAN.SK.Natural Gas Production.Natural Gas.Processing.Processing Plants | Service | SK | Natural Gas Production | Processing Plants | NG Eff and aggressive LDAR | Service requested |  |  | CIMS.CAN.SK.Natural Gas Production.Direct Drive Small |  | GJ | 0.0236 | 0.0236 | 0.0236 | 0.0236 | 0.0236 | 0.0236 | 0.0236 | 0.0236 | 0.0236 | 0.0236 | 0.0236
CIMS.CAN.SK.Natural Gas Production.Natural Gas.Processing.Processing Plants | Service | SK | Natural Gas Production | Processing Plants | NG Eff and aggressive LDAR | Service requested |  |  | CIMS.CAN.SK.Natural Gas Production.Direct Heat |  | GJ | 0.0223 | 0.0223 | 0.0223 | 0.0223 | 0.0223 | 0.0223 | 0.0223 | 0.0223 | 0.0223 | 0.0223 | 0.0223
CIMS.CAN.SK.Natural Gas Production.Natural Gas.Processing.Processing Plants | Service | SK | Natural Gas Production | Processing Plants | NG Eff and aggressive LDAR | Service requested |  |  | CIMS.CAN.SK.Natural Gas Production.Formation CO2 |  | $ | 0.0064554 | 0.0064554 | 0.0064554 | 0.0064554 | 0.0064554 | 0.0064554 | 0.0064554 | 0.0064554 | 0.0064554 | 0.0064554 | 0.0064554
CIMS.CAN.SK.Natural Gas Production.Natural Gas.Processing.Processing Plants | Service | SK | Natural Gas Production | Processing Plants | NG Eff and aggressive LDAR | Emissions | CH4 | Process |  |  | tCH4 | 0.003423 | 0.003423 | 0.003423 | 0.003423 | 0.003423 | 0.003423 | 0.003423 | 0.003423 | 0.003423 | 0.003423 | 0.003423
CIMS.CAN.SK.Natural Gas Production.Natural Gas.Processing.Processing Plants | Service | SK | Natural Gas Production | Processing Plants | NG Eff and aggressive LDAR and equip mod | Technology
CIMS.CAN.SK.Natural Gas Production.Natural Gas.Processing.Processing Plants | Service | SK | Natural Gas Production | Processing Plants | NG Eff and aggressive LDAR and equip mod | Available |  |  |  |  | Year | 2010 | 2010 | 2010 | 2010 | 2010 | 2010 | 2010 | 2010 | 2010 | 2010 | 2010
CIMS.CAN.SK.Natural Gas Production.Natural Gas.Processing.Processing Plants | Service | SK | Natural Gas Production | Processing Plants | NG Eff and aggressive LDAR and equip mod | Unavailable |  |  |  |  | Year | 2101 | 2101 | 2101 | 2101 | 2101 | 2101 | 2101 | 2101 | 2101 | 2101 | 2101
CIMS.CAN.SK.Natural Gas Production.Natural Gas.Processing.Processing Plants | Service | SK | Natural Gas Production | Processing Plants | NG Eff and aggressive LDAR and equip mod | Lifetime |  |  |  |  | Years | 50 | 50 | 50 | 50 | 50 | 50 | 50 | 50 | 50 | 50 | 50
CIMS.CAN.SK.Natural Gas Production.Natural Gas.Processing.Processing Plants | Service | SK | Natural Gas Production | Processing Plants | NG Eff and aggressive LDAR and equip mod | Market share |  |  |  |  | % | 2000: 0
CIMS.CAN.SK.Natural Gas Production.Natural Gas.Processing.Processing Plants | Service | SK | Natural Gas Production | Processing Plants | NG Eff and aggressive LDAR and equip mod | Output |  |  |  |  | 1000 m3 | bar: 2000 to 2050
CIMS.CAN.SK.Natural Gas Production.Natural Gas.Processing.Processing Plants | Service | SK | Natural Gas Production | Processing Plants | NG Eff and aggressive LDAR and equip mod | FCC |  |  |  |  | $ | 552.9422 | 552.9422 | 552.9422 | 552.9422 | 552.9422 | 552.9422 | 552.9422 | 552.9422 | 552.9422 | 552.9422 | 552.9422
CIMS.CAN.SK.Natural Gas Production.Natural Gas.Processing.Processing Plants | Service | SK | Natural Gas Production | Processing Plants | NG Eff and aggressive LDAR and equip mod | FOM |  |  |  |  | $ | 11.8326 | 11.8326 | 11.8326 | 11.8326 | 11.8326 | 11.8326 | 11.8326 | 11.8326 | 11.8326 | 11.8326 | 11.8326
CIMS.CAN.SK.Natural Gas Production.Natural Gas.Processing.Processing Plants | Service | SK | Natural Gas Production | Processing Plants | NG Eff and aggressive LDAR and equip mod | Service requested |  |  | CIMS.CAN.SK.Electricity |  | GJ | 0.16859 | 0.16859 | 0.16859 | 0.16859 | 0.16859 | 0.16859 | 0.16859 | 0.16859 | 0.16859 | 0.16859 | 0.16859
CIMS.CAN.SK.Natural Gas Production.Natural Gas.Processing.Processing Plants | Service | SK | Natural Gas Production | Processing Plants | NG Eff and aggressive LDAR and equip mod | Service requested |  |  | CIMS.CAN.SK.Natural Gas Production.Direct Drive Large |  | GJ | 0.014 | 0.014 | 0.014 | 0.014 | 0.014 | 0.014 | 0.014 | 0.014 | 0.014 | 0.014 | 0.014
CIMS.CAN.SK.Natural Gas Production.Natural Gas.Processing.Processing Plants | Service | SK | Natural Gas Production | Processing Plants | NG Eff and aggressive LDAR and equip mod | Service requested |  |  | CIMS.CAN.SK.Natural Gas Production.Direct Drive Small |  | GJ | 0.0236 | 0.0236 | 0.0236 | 0.0236 | 0.0236 | 0.0236 | 0.0236 | 0.0236 | 0.0236 | 0.0236 | 0.0236
CIMS.CAN.SK.Natural Gas Production.Natural Gas.Processing.Processing Plants | Service | SK | Natural Gas Production | Processing Plants | NG Eff and aggressive LDAR and equip mod | Service requested |  |  | CIMS.CAN.SK.Natural Gas Production.Direct Heat |  | GJ | 0.0223 | 0.0223 | 0.0223 | 0.0223 | 0.0223 | 0.0223 | 0.0223 | 0.0223 | 0.0223 | 0.0223 | 0.0223
CIMS.CAN.SK.Natural Gas Production.Natural Gas.Processing.Processing Plants | Service | SK | Natural Gas Production | Processing Plants | NG Eff and aggressive LDAR and equip mod | Service requested |  |  | CIMS.CAN.SK.Natural Gas Production.Formation CO2 |  | $ | 0.0012911 | 0.0012911 | 0.0012911 | 0.0012911 | 0.0012911 | 0.0012911 | 0.0012911 | 0.0012911 | 0.0012911 | 0.0012911 | 0.0012911
CIMS.CAN.SK.Natural Gas Production.Natural Gas.Processing.Processing Plants | Service | SK | Natural Gas Production | Processing Plants | NG Eff and aggressive LDAR and equip mod | Emissions | CH4 | Process |  |  | tCH4 | 0.0006847 | 0.0006847 | 0.0006847 | 0.0006847 | 0.0006847 | 0.0006847 | 0.0006847 | 0.0006847 | 0.0006847 | 0.0006847 | 0.0006847
CIMS.CAN.SK.Natural Gas Production.Natural Gas.Transmission Distribution | Service | SK | Natural Gas Production | Transmission Distribution |  | Service provided |  |  |  |  | 1000 m3
CIMS.CAN.SK.Natural Gas Production.Natural Gas.Transmission Distribution | Service | SK | Natural Gas Production | Transmission Distribution |  | Competition type | Tech Compete
CIMS.CAN.SK.Natural Gas Production.Natural Gas.Transmission Distribution | Service | SK | Natural Gas Production | Transmission Distribution |  | Discount rate_financial |  |  |  |  | % | 0.35 | 0.35 | 0.35 | 0.35 | 0.35 | 0.35 | 0.35 | 0.35 | 0.35 | 0.35 | 0.35
CIMS.CAN.SK.Natural Gas Production.Natural Gas.Transmission Distribution | Service | SK | Natural Gas Production | Transmission Distribution |  | Heterogeneity | [5 empty] | 10 | 10 | 10 | 10 | 10 | 10 | 10 | 10 | 10 | 10 | 10
CIMS.CAN.SK.Natural Gas Production.Natural Gas.Transmission Distribution | Service | SK | Natural Gas Production | Transmission Distribution | NG T&D | Technology
CIMS.CAN.SK.Natural Gas Production.Natural Gas.Transmission Distribution | Service | SK | Natural Gas Production | Transmission Distribution | NG T&D | Available |  |  |  |  | Year | 2000 | 2000 | 2000 | 2000 | 2000 | 2000 | 2000 | 2000 | 2000 | 2000 | 2000
CIMS.CAN.SK.Natural Gas Production.Natural Gas.Transmission Distribution | Service | SK | Natural Gas Production | Transmission Distribution | NG T&D | Unavailable |  |  |  |  | Year | 2101 | 2101 | 2101 | 2101 | 2101 | 2101 | 2101 | 2101 | 2101 | 2101 | 2101
CIMS.CAN.SK.Natural Gas Production.Natural Gas.Transmission Distribution | Service | SK | Natural Gas Production | Transmission Distribution | NG T&D | Lifetime |  |  |  |  | Years | 50 | 50 | 50 | 50 | 50 | 50 | 50 | 50 | 50 | 50 | 50
CIMS.CAN.SK.Natural Gas Production.Natural Gas.Transmission Distribution | Service | SK | Natural Gas Production | Transmission Distribution | NG T&D | Market share |  |  |  |  | % | bar: 2000
CIMS.CAN.SK.Natural Gas Production.Natural Gas.Transmission Distribution | Service | SK | Natural Gas Production | Transmission Distribution | NG T&D | Output |  |  |  |  | 1000 m3 | bar: 2000 to 2050
CIMS.CAN.SK.Natural Gas Production.Natural Gas.Transmission Distribution | Service | SK | Natural Gas Production | Transmission Distribution | NG T&D | FCC |  |  |  |  | $ | 108.1539 | 108.1539 | 108.1539 | 108.1539 | 108.1539 | 108.1539 | 108.1539 | 108.1539 | 108.1539 | 108.1539 | 108.1539
CIMS.CAN.SK.Natural Gas Production.Natural Gas.Transmission Distribution | Service | SK | Natural Gas Production | Transmission Distribution | NG T&D | FOM |  |  |  |  | $ | 1.0815 | 1.0815 | 1.0815 | 1.0815 | 1.0815 | 1.0815 | 1.0815 | 1.0815 | 1.0815 | 1.0815 | 1.0815
CIMS.CAN.SK.Natural Gas Production.Natural Gas.Transmission Distribution | Service | SK | Natural Gas Production | Transmission Distribution | NG T&D | Service requested |  |  | CIMS.Generic Fuels.Diesel |  | GJ | 0.00015471 | 0.00015471 | 0.00015471 | 0.00015471 | 0.00015471 | 0.00015471 | 0.00015471 | 0.00015471 | 0.00015471 | 0.00015471 | 0.00015471
CIMS.CAN.SK.Natural Gas Production.Natural Gas.Transmission Distribution | Service | SK | Natural Gas Production | Transmission Distribution | NG T&D | Service requested |  |  | CIMS.Generic Fuels.Natural Gas |  | GJ | 0.84864 | 0.84864 | 0.84864 | 0.84864 | 0.84864 | 0.84864 | 0.84864 | 0.84864 | 0.84864 | 0.84864 | 0.84864
CIMS.CAN.SK.Natural Gas Production.Natural Gas.Transmission Distribution | Service | SK | Natural Gas Production | Transmission Distribution | NG T&D | Service requested |  |  | CIMS.CAN.SK.Electricity |  | GJ | 0.10452 | 0.10452 | 0.10452 | 0.10452 | 0.10452 | 0.10452 | 0.10452 | 0.10452 | 0.10452 | 0.10452 | 0.10452
CIMS.CAN.SK.Natural Gas Production.Natural Gas.Transmission Distribution | Service | SK | Natural Gas Production | Transmission Distribution | NG T&D | Emissions | CO2 | Process |  |  | tCO2 | 0.019966 | 0.019966 | 0.019966 | 0.019966 | 0.019966 | 0.019966 | 0.019966 | 0.019966 | 0.019966 | 0.019966 | 0.019966
CIMS.CAN.SK.Natural Gas Production.Natural Gas.Transmission Distribution | Service | SK | Natural Gas Production | Transmission Distribution | NG T&D Eff | Technology
CIMS.CAN.SK.Natural Gas Production.Natural Gas.Transmission Distribution | Service | SK | Natural Gas Production | Transmission Distribution | NG T&D Eff | Available |  |  |  |  | Year | 2010 | 2010 | 2010 | 2010 | 2010 | 2010 | 2010 | 2010 | 2010 | 2010 | 2010
CIMS.CAN.SK.Natural Gas Production.Natural Gas.Transmission Distribution | Service | SK | Natural Gas Production | Transmission Distribution | NG T&D Eff | Unavailable |  |  |  |  | Year | 2101 | 2101 | 2101 | 2101 | 2101 | 2101 | 2101 | 2101 | 2101 | 2101 | 2101
CIMS.CAN.SK.Natural Gas Production.Natural Gas.Transmission Distribution | Service | SK | Natural Gas Production | Transmission Distribution | NG T&D Eff | Lifetime |  |  |  |  | Years | 50 | 50 | 50 | 50 | 50 | 50 | 50 | 50 | 50 | 50 | 50
CIMS.CAN.SK.Natural Gas Production.Natural Gas.Transmission Distribution | Service | SK | Natural Gas Production | Transmission Distribution | NG T&D Eff | Market share |  |  |  |  | % | 2000: 0
CIMS.CAN.SK.Natural Gas Production.Natural Gas.Transmission Distribution | Service | SK | Natural Gas Production | Transmission Distribution | NG T&D Eff | Output |  |  |  |  | 1000 m3 | bar: 2000 to 2050
CIMS.CAN.SK.Natural Gas Production.Natural Gas.Transmission Distribution | Service | SK | Natural Gas Production | Transmission Distribution | NG T&D Eff | FCC |  |  |  |  | $ | 113.5178 | 113.5178 | 113.5178 | 113.5178 | 113.5178 | 113.5178 | 113.5178 | 113.5178 | 113.5178 | 113.5178 | 113.5178
CIMS.CAN.SK.Natural Gas Production.Natural Gas.Transmission Distribution | Service | SK | Natural Gas Production | Transmission Distribution | NG T&D Eff | FOM |  |  |  |  | $ | 1.0815 | 1.0815 | 1.0815 | 1.0815 | 1.0815 | 1.0815 | 1.0815 | 1.0815 | 1.0815 | 1.0815 | 1.0815
CIMS.CAN.SK.Natural Gas Production.Natural Gas.Transmission Distribution | Service | SK | Natural Gas Production | Transmission Distribution | NG T&D Eff | Service requested |  |  | CIMS.Generic Fuels.Diesel |  | GJ | 0.00011603 | 0.00011603 | 0.00011603 | 0.00011603 | 0.00011603 | 0.00011603 | 0.00011603 | 0.00011603 | 0.00011603 | 0.00011603 | 0.00011603
CIMS.CAN.SK.Natural Gas Production.Natural Gas.Transmission Distribution | Service | SK | Natural Gas Production | Transmission Distribution | NG T&D Eff | Service requested |  |  | CIMS.Generic Fuels.Natural Gas |  | GJ | 0.63648 | 0.63648 | 0.63648 | 0.63648 | 0.63648 | 0.63648 | 0.63648 | 0.63648 | 0.63648 | 0.63648 | 0.63648
CIMS.CAN.SK.Natural Gas Production.Natural Gas.Transmission Distribution | Service | SK | Natural Gas Production | Transmission Distribution | NG T&D Eff | Service requested |  |  | CIMS.CAN.SK.Electricity |  | GJ | 0.078389 | 0.078389 | 0.078389 | 0.078389 | 0.078389 | 0.078389 | 0.078389 | 0.078389 | 0.078389 | 0.078389 | 0.078389
CIMS.CAN.SK.Natural Gas Production.Natural Gas.Transmission Distribution | Service | SK | Natural Gas Production | Transmission Distribution | NG T&D Eff | Emissions | CO2 | Process |  |  | tCO2 | 0.019966 | 0.019966 | 0.019966 | 0.019966 | 0.019966 | 0.019966 | 0.019966 | 0.019966 | 0.019966 | 0.019966 | 0.019966
CIMS.CAN.SK.Natural Gas Production.Natural Gas.Transmission Distribution | Service | SK | Natural Gas Production | Transmission Distribution | NG T&D Eff LDAR | Technology
CIMS.CAN.SK.Natural Gas Production.Natural Gas.Transmission Distribution | Service | SK | Natural Gas Production | Transmission Distribution | NG T&D Eff LDAR | Available |  |  |  |  | Year | 2010 | 2010 | 2010 | 2010 | 2010 | 2010 | 2010 | 2010 | 2010 | 2010 | 2010
CIMS.CAN.SK.Natural Gas Production.Natural Gas.Transmission Distribution | Service | SK | Natural Gas Production | Transmission Distribution | NG T&D Eff LDAR | Unavailable |  |  |  |  | Year | 2101 | 2101 | 2101 | 2101 | 2101 | 2101 | 2101 | 2101 | 2101 | 2101 | 2101
CIMS.CAN.SK.Natural Gas Production.Natural Gas.Transmission Distribution | Service | SK | Natural Gas Production | Transmission Distribution | NG T&D Eff LDAR | Lifetime |  |  |  |  | Years | 50 | 50 | 50 | 50 | 50 | 50 | 50 | 50 | 50 | 50 | 50
CIMS.CAN.SK.Natural Gas Production.Natural Gas.Transmission Distribution | Service | SK | Natural Gas Production | Transmission Distribution | NG T&D Eff LDAR | Market share |  |  |  |  | % | 2000: 0
CIMS.CAN.SK.Natural Gas Production.Natural Gas.Transmission Distribution | Service | SK | Natural Gas Production | Transmission Distribution | NG T&D Eff LDAR | Output |  |  |  |  | 1000 m3 | bar: 2000 to 2050
CIMS.CAN.SK.Natural Gas Production.Natural Gas.Transmission Distribution | Service | SK | Natural Gas Production | Transmission Distribution | NG T&D Eff LDAR | FCC |  |  |  |  | $ | 113.5178 | 113.5178 | 113.5178 | 113.5178 | 113.5178 | 113.5178 | 113.5178 | 113.5178 | 113.5178 | 113.5178 | 113.5178
CIMS.CAN.SK.Natural Gas Production.Natural Gas.Transmission Distribution | Service | SK | Natural Gas Production | Transmission Distribution | NG T&D Eff LDAR | FOM |  |  |  |  | $ | 5.8747 | 5.8747 | 5.8747 | 5.8747 | 5.8747 | 5.8747 | 5.8747 | 5.8747 | 5.8747 | 5.8747 | 5.8747
CIMS.CAN.SK.Natural Gas Production.Natural Gas.Transmission Distribution | Service | SK | Natural Gas Production | Transmission Distribution | NG T&D Eff LDAR | Service requested |  |  | CIMS.Generic Fuels.Diesel |  | GJ | 0.00011603 | 0.00011603 | 0.00011603 | 0.00011603 | 0.00011603 | 0.00011603 | 0.00011603 | 0.00011603 | 0.00011603 | 0.00011603 | 0.00011603
CIMS.CAN.SK.Natural Gas Production.Natural Gas.Transmission Distribution | Service | SK | Natural Gas Production | Transmission Distribution | NG T&D Eff LDAR | Service requested |  |  | CIMS.Generic Fuels.Natural Gas |  | GJ | 0.63648 | 0.63648 | 0.63648 | 0.63648 | 0.63648 | 0.63648 | 0.63648 | 0.63648 | 0.63648 | 0.63648 | 0.63648
CIMS.CAN.SK.Natural Gas Production.Natural Gas.Transmission Distribution | Service | SK | Natural Gas Production | Transmission Distribution | NG T&D Eff LDAR | Service requested |  |  | CIMS.CAN.SK.Electricity |  | GJ | 0.078389 | 0.078389 | 0.078389 | 0.078389 | 0.078389 | 0.078389 | 0.078389 | 0.078389 | 0.078389 | 0.078389 | 0.078389
CIMS.CAN.SK.Natural Gas Production.Natural Gas.Transmission Distribution | Service | SK | Natural Gas Production | Transmission Distribution | NG T&D Eff LDAR | Emissions | CO2 | Process |  |  | tCO2 | 0.0049914 | 0.0049914 | 0.0049914 | 0.0049914 | 0.0049914 | 0.0049914 | 0.0049914 | 0.0049914 | 0.0049914 | 0.0049914 | 0.0049914
CIMS.CAN.SK.Natural Gas Production.Natural Gas.Transmission Distribution | Service | SK | Natural Gas Production | Transmission Distribution | NG T&D electric Eff LDAR | Technology
CIMS.CAN.SK.Natural Gas Production.Natural Gas.Transmission Distribution | Service | SK | Natural Gas Production | Transmission Distribution | NG T&D electric Eff LDAR | Available |  |  |  |  | Year | 2015 | 2015 | 2015 | 2015 | 2015 | 2015 | 2015 | 2015 | 2015 | 2015 | 2015
CIMS.CAN.SK.Natural Gas Production.Natural Gas.Transmission Distribution | Service | SK | Natural Gas Production | Transmission Distribution | NG T&D electric Eff LDAR | Unavailable |  |  |  |  | Year | 2101 | 2101 | 2101 | 2101 | 2101 | 2101 | 2101 | 2101 | 2101 | 2101 | 2101
CIMS.CAN.SK.Natural Gas Production.Natural Gas.Transmission Distribution | Service | SK | Natural Gas Production | Transmission Distribution | NG T&D electric Eff LDAR | Lifetime |  |  |  |  | Years | 50 | 50 | 50 | 50 | 50 | 50 | 50 | 50 | 50 | 50 | 50
CIMS.CAN.SK.Natural Gas Production.Natural Gas.Transmission Distribution | Service | SK | Natural Gas Production | Transmission Distribution | NG T&D electric Eff LDAR | Market share |  |  |  |  | % | 2000: 0
CIMS.CAN.SK.Natural Gas Production.Natural Gas.Transmission Distribution | Service | SK | Natural Gas Production | Transmission Distribution | NG T&D electric Eff LDAR | Output |  |  |  |  | 1000 m3 | bar: 2000 to 2050
CIMS.CAN.SK.Natural Gas Production.Natural Gas.Transmission Distribution | Service | SK | Natural Gas Production | Transmission Distribution | NG T&D electric Eff LDAR | FCC |  |  |  |  | $ | 113.5178 | 113.5178 | 113.5178 | 113.5178 | 113.5178 | 113.5178 | 113.5178 | 113.5178 | 113.5178 | 113.5178 | 113.5178
CIMS.CAN.SK.Natural Gas Production.Natural Gas.Transmission Distribution | Service | SK | Natural Gas Production | Transmission Distribution | NG T&D electric Eff LDAR | FOM |  |  |  |  | $ | 5.8747 | 5.8747 | 5.8747 | 5.8747 | 5.8747 | 5.8747 | 5.8747 | 5.8747 | 5.8747 | 5.8747 | 5.8747
CIMS.CAN.SK.Natural Gas Production.Natural Gas.Transmission Distribution | Service | SK | Natural Gas Production | Transmission Distribution | NG T&D electric Eff LDAR | Service requested |  |  | CIMS.Generic Fuels.Diesel |  | GJ | 0.00011603 | 0.00011603 | 0.00011603 | 0.00011603 | 0.00011603 | 0.00011603 | 0.00011603 | 0.00011603 | 0.00011603 | 0.00011603 | 0.00011603
CIMS.CAN.SK.Natural Gas Production.Natural Gas.Transmission Distribution | Service | SK | Natural Gas Production | Transmission Distribution | NG T&D electric Eff LDAR | Service requested |  |  | CIMS.CAN.SK.Electricity |  | GJ | 0.52646 | 0.52646 | 0.52646 | 0.52646 | 0.52646 | 0.52646 | 0.52646 | 0.52646 | 0.52646 | 0.52646 | 0.52646
CIMS.CAN.SK.Natural Gas Production.Natural Gas.Transmission Distribution | Service | SK | Natural Gas Production | Transmission Distribution | NG T&D electric Eff LDAR | Emissions | CO2 | Process |  |  | tCO2 | 0.0083706 | 0.0083706 | 0.0083706 | 0.0083706 | 0.0083706 | 0.0083706 | 0.0083706 | 0.0083706 | 0.0083706 | 0.0083706 | 0.0083706
CIMS.CAN.SK.Natural Gas Production.Direct Heat | Service | SK | Natural Gas Production | Direct Heat |  | Service provided |  |  |  |  | GJ
CIMS.CAN.SK.Natural Gas Production.Direct Heat | Service | SK | Natural Gas Production | Direct Heat |  | Competition type | Tech Compete
CIMS.CAN.SK.Natural Gas Production.Direct Heat | Service | SK | Natural Gas Production | Direct Heat |  | Discount rate_financial |  |  |  |  | % | 0.35 | 0.35 | 0.35 | 0.35 | 0.35 | 0.35 | 0.35 | 0.35 | 0.35 | 0.35 | 0.35
CIMS.CAN.SK.Natural Gas Production.Direct Heat | Service | SK | Natural Gas Production | Direct Heat |  | Heterogeneity | [5 empty] | 10 | 10 | 10 | 10 | 10 | 10 | 10 | 10 | 10 | 10 | 10
CIMS.CAN.SK.Natural Gas Production.Direct Heat | Service | SK | Natural Gas Production | Direct Heat | Boilers | Technology
CIMS.CAN.SK.Natural Gas Production.Direct Heat | Service | SK | Natural Gas Production | Direct Heat | Boilers | Available |  |  |  |  | Year | 2000 | 2000 | 2000 | 2000 | 2000 | 2000 | 2000 | 2000 | 2000 | 2000 | 2000
CIMS.CAN.SK.Natural Gas Production.Direct Heat | Service | SK | Natural Gas Production | Direct Heat | Boilers | Unavailable |  |  |  |  | Year | 2101 | 2101 | 2101 | 2101 | 2101 | 2101 | 2101 | 2101 | 2101 | 2101 | 2101
CIMS.CAN.SK.Natural Gas Production.Direct Heat | Service | SK | Natural Gas Production | Direct Heat | Boilers | Lifetime |  |  |  |  | Years | 25 | 25 | 25 | 25 | 25 | 25 | 25 | 25 | 25 | 25 | 25
CIMS.CAN.SK.Natural Gas Production.Direct Heat | Service | SK | Natural Gas Production | Direct Heat | Boilers | Market share |  |  |  |  | % | bar: 2000
CIMS.CAN.SK.Natural Gas Production.Direct Heat | Service | SK | Natural Gas Production | Direct Heat | Boilers | Output |  |  |  |  | GJ | 200000 | 200000 | 200000 | 200000 | 200000 | 200000 | 200000 | 200000 | 200000 | 200000 | 200000
CIMS.CAN.SK.Natural Gas Production.Direct Heat | Service | SK | Natural Gas Production | Direct Heat | Boilers | FCC |  |  |  |  | $ | 3236524.917 | 3236524.917 | 3236524.917 | 3236524.917 | 3236524.917 | 3236524.917 | 3236524.917 | 3236524.917 | 3236524.917 | 3236524.917 | 3236524.917
CIMS.CAN.SK.Natural Gas Production.Direct Heat | Service | SK | Natural Gas Production | Direct Heat | Boilers | FOM |  |  |  |  | $ | 323652.4917 | 323652.4917 | 323652.4917 | 323652.4917 | 323652.4917 | 323652.4917 | 323652.4917 | 323652.4917 | 323652.4917 | 323652.4917 | 323652.4917
CIMS.CAN.SK.Natural Gas Production.Direct Heat | Service | SK | Natural Gas Production | Direct Heat | Boilers | Service requested |  |  | CIMS.Generic Fuels.Natural Gas |  | GJ | 1.33 | 1.33 | 1.33 | 1.33 | 1.33 | 1.33 | 1.33 | 1.33 | 1.33 | 1.33 | 1.33
CIMS.CAN.SK.Natural Gas Production.Direct Heat | Service | SK | Natural Gas Production | Direct Heat | Boilers | Emissions | CO2 | Process |  |  | tCO2 | 0.0011333 | 0.0011333 | 0.0011333 | 0.0011333 | 0.0011333 | 0.0011333 | 0.0011333 | 0.0011333 | 0.0011333 | 0.0011333 | 0.0011333
CIMS.CAN.SK.Natural Gas Production.Direct Heat | Service | SK | Natural Gas Production | Direct Heat | Boilers improved thermal eff | Technology
CIMS.CAN.SK.Natural Gas Production.Direct Heat | Service | SK | Natural Gas Production | Direct Heat | Boilers improved thermal eff | Available |  |  |  |  | Year | 2010 | 2010 | 2010 | 2010 | 2010 | 2010 | 2010 | 2010 | 2010 | 2010 | 2010
CIMS.CAN.SK.Natural Gas Production.Direct Heat | Service | SK | Natural Gas Production | Direct Heat | Boilers improved thermal eff | Unavailable |  |  |  |  | Year | 2101 | 2101 | 2101 | 2101 | 2101 | 2101 | 2101 | 2101 | 2101 | 2101 | 2101
CIMS.CAN.SK.Natural Gas Production.Direct Heat | Service | SK | Natural Gas Production | Direct Heat | Boilers improved thermal eff | Lifetime |  |  |  |  | Years | 25 | 25 | 25 | 25 | 25 | 25 | 25 | 25 | 25 | 25 | 25
CIMS.CAN.SK.Natural Gas Production.Direct Heat | Service | SK | Natural Gas Production | Direct Heat | Boilers improved thermal eff | Market share |  |  |  |  | % | 2000: 0
CIMS.CAN.SK.Natural Gas Production.Direct Heat | Service | SK | Natural Gas Production | Direct Heat | Boilers improved thermal eff | Output |  |  |  |  | GJ | 200000 | 200000 | 200000 | 200000 | 200000 | 200000 | 200000 | 200000 | 200000 | 200000 | 200000
CIMS.CAN.SK.Natural Gas Production.Direct Heat | Service | SK | Natural Gas Production | Direct Heat | Boilers improved thermal eff | FCC |  |  |  |  | $ | 3560177.4087 | 3560177.4087 | 3560177.4087 | 3560177.4087 | 3560177.4087 | 3560177.4087 | 3560177.4087 | 3560177.4087 | 3560177.4087 | 3560177.4087 | 3560177.4087
CIMS.CAN.SK.Natural Gas Production.Direct Heat | Service | SK | Natural Gas Production | Direct Heat | Boilers improved thermal eff | FOM |  |  |  |  | $ | 356017.7409 | 356017.7409 | 356017.7409 | 356017.7409 | 356017.7409 | 356017.7409 | 356017.7409 | 356017.7409 | 356017.7409 | 356017.7409 | 356017.7409
CIMS.CAN.SK.Natural Gas Production.Direct Heat | Service | SK | Natural Gas Production | Direct Heat | Boilers improved thermal eff | Service requested |  |  | CIMS.Generic Fuels.Natural Gas |  | GJ | 1.21 | 1.21 | 1.21 | 1.21 | 1.21 | 1.21 | 1.21 | 1.21 | 1.21 | 1.21 | 1.21
CIMS.CAN.SK.Natural Gas Production.Direct Heat | Service | SK | Natural Gas Production | Direct Heat | Boilers improved thermal eff | Emissions | CO2 | Process |  |  | tCO2 | 0.0011333 | 0.0011333 | 0.0011333 | 0.0011333 | 0.0011333 | 0.0011333 | 0.0011333 | 0.0011333 | 0.0011333 | 0.0011333 | 0.0011333
CIMS.CAN.SK.Natural Gas Production.Direct Heat | Service | SK | Natural Gas Production | Direct Heat | Boilers improved thermal eff CCS | Technology
CIMS.CAN.SK.Natural Gas Production.Direct Heat | Service | SK | Natural Gas Production | Direct Heat | Boilers improved thermal eff CCS | Available |  |  |  |  | Year | 2015 | 2015 | 2015 | 2015 | 2015 | 2015 | 2015 | 2015 | 2015 | 2015 | 2015
CIMS.CAN.SK.Natural Gas Production.Direct Heat | Service | SK | Natural Gas Production | Direct Heat | Boilers improved thermal eff CCS | Unavailable |  |  |  |  | Year | 2101 | 2101 | 2101 | 2101 | 2101 | 2101 | 2101 | 2101 | 2101 | 2101 | 2101
CIMS.CAN.SK.Natural Gas Production.Direct Heat | Service | SK | Natural Gas Production | Direct Heat | Boilers improved thermal eff CCS | Lifetime |  |  |  |  | Years | 25 | 25 | 25 | 25 | 25 | 25 | 25 | 25 | 25 | 25 | 25
CIMS.CAN.SK.Natural Gas Production.Direct Heat | Service | SK | Natural Gas Production | Direct Heat | Boilers improved thermal eff CCS | Market share |  |  |  |  | % | 2000: 0
CIMS.CAN.SK.Natural Gas Production.Direct Heat | Service | SK | Natural Gas Production | Direct Heat | Boilers improved thermal eff CCS | Output |  |  |  |  | GJ | 200000 | 200000 | 200000 | 200000 | 200000 | 200000 | 200000 | 200000 | 200000 | 200000 | 200000
CIMS.CAN.SK.Natural Gas Production.Direct Heat | Service | SK | Natural Gas Production | Direct Heat | Boilers improved thermal eff CCS | FCC |  |  |  |  | $ | 3560177.4087 | 3560177.4087 | 3560177.4087 | 3560177.4087 | 3560177.4087 | 3560177.4087 | 3560177.4087 | 3560177.4087 | 3560177.4087 | 3560177.4087 | 3560177.4087
CIMS.CAN.SK.Natural Gas Production.Direct Heat | Service | SK | Natural Gas Production | Direct Heat | Boilers improved thermal eff CCS | FOM |  |  |  |  | $ | 521677.6693 | 521677.6693 | 521677.6693 | 521677.6693 | 521677.6693 | 521677.6693 | 521677.6693 | 521677.6693 | 521677.6693 | 521677.6693 | 521677.6693
CIMS.CAN.SK.Natural Gas Production.Direct Heat | Service | SK | Natural Gas Production | Direct Heat | Boilers improved thermal eff CCS | Service requested |  |  | CIMS.Generic Fuels.Natural Gas |  | GJ | 1.21 | 1.21 | 1.21 | 1.21 | 1.21 | 1.21 | 1.21 | 1.21 | 1.21 | 1.21 | 1.21
CIMS.CAN.SK.Natural Gas Production.Direct Heat | Service | SK | Natural Gas Production | Direct Heat | Boilers improved thermal eff CCS | Service requested |  |  | CIMS.CAN.SK.Natural Gas Production.CCS.CCS_Natural Gas |  | tCO2/GJ | bar: 2000 to 2050
CIMS.CAN.SK.Natural Gas Production.Direct Drive Small | Service | SK | Natural Gas Production | Direct Drive Small |  | Service provided |  |  |  |  | GJ
CIMS.CAN.SK.Natural Gas Production.Direct Drive Small | Service | SK | Natural Gas Production | Direct Drive Small |  | Competition type | Tech Compete
CIMS.CAN.SK.Natural Gas Production.Direct Drive Small | Service | SK | Natural Gas Production | Direct Drive Small |  | Discount rate_financial |  |  |  |  | % | 0.35 | 0.35 | 0.35 | 0.35 | 0.35 | 0.35 | 0.35 | 0.35 | 0.35 | 0.35 | 0.35
CIMS.CAN.SK.Natural Gas Production.Direct Drive Small | Service | SK | Natural Gas Production | Direct Drive Small |  | Heterogeneity | [5 empty] | 10 | 10 | 10 | 10 | 10 | 10 | 10 | 10 | 10 | 10 | 10
CIMS.CAN.SK.Natural Gas Production.Direct Drive Small | Service | SK | Natural Gas Production | Direct Drive Small | Reciprocating compressor | Technology
CIMS.CAN.SK.Natural Gas Production.Direct Drive Small | Service | SK | Natural Gas Production | Direct Drive Small | Reciprocating compressor | Available |  |  |  |  | Year | 2000 | 2000 | 2000 | 2000 | 2000 | 2000 | 2000 | 2000 | 2000 | 2000 | 2000
CIMS.CAN.SK.Natural Gas Production.Direct Drive Small | Service | SK | Natural Gas Production | Direct Drive Small | Reciprocating compressor | Unavailable |  |  |  |  | Year | 2101 | 2101 | 2101 | 2101 | 2101 | 2101 | 2101 | 2101 | 2101 | 2101 | 2101
CIMS.CAN.SK.Natural Gas Production.Direct Drive Small | Service | SK | Natural Gas Production | Direct Drive Small | Reciprocating compressor | Lifetime |  |  |  |  | Years | 50 | 50 | 50 | 50 | 50 | 50 | 50 | 50 | 50 | 50 | 50
CIMS.CAN.SK.Natural Gas Production.Direct Drive Small | Service | SK | Natural Gas Production | Direct Drive Small | Reciprocating compressor | Market share |  |  |  |  | % | bar: 2000
CIMS.CAN.SK.Natural Gas Production.Direct Drive Small | Service | SK | Natural Gas Production | Direct Drive Small | Reciprocating compressor | Output |  |  |  |  | GJ | bar: 2000 to 2050
CIMS.CAN.SK.Natural Gas Production.Direct Drive Small | Service | SK | Natural Gas Production | Direct Drive Small | Reciprocating compressor | FCC |  |  |  |  | $ | 161.1145 | 161.1145 | 161.1145 | 161.1145 | 161.1145 | 161.1145 | 161.1145 | 161.1145 | 161.1145 | 161.1145 | 161.1145
CIMS.CAN.SK.Natural Gas Production.Direct Drive Small | Service | SK | Natural Gas Production | Direct Drive Small | Reciprocating compressor | FOM |  |  |  |  | $ | 16.1115 | 16.1115 | 16.1115 | 16.1115 | 16.1115 | 16.1115 | 16.1115 | 16.1115 | 16.1115 | 16.1115 | 16.1115
CIMS.CAN.SK.Natural Gas Production.Direct Drive Small | Service | SK | Natural Gas Production | Direct Drive Small | Reciprocating compressor | Service requested |  |  | CIMS.Generic Fuels.Natural Gas |  | GJ | 3.1546 | 3.1546 | 3.1546 | 3.1546 | 3.1546 | 3.1546 | 3.1546 | 3.1546 | 3.1546 | 3.1546 | 3.1546
CIMS.CAN.SK.Natural Gas Production.Direct Drive Small | Service | SK | Natural Gas Production | Direct Drive Small | Reciprocating compressor | Emissions | CO2 | Process |  |  | tCO2 | 0.0018927 | 0.0018927 | 0.0018927 | 0.0018927 | 0.0018927 | 0.0018927 | 0.0018927 | 0.0018927 | 0.0018927 | 0.0018927 | 0.0018927
CIMS.CAN.SK.Natural Gas Production.Direct Drive Small | Service | SK | Natural Gas Production | Direct Drive Small | Reciprocating compressor | Emissions | CH4 | Process |  |  | tCH4 | 0.00030915 | 0.00030915 | 0.00030915 | 0.00030915 | 0.00030915 | 0.00030915 | 0.00030915 | 0.00030915 | 0.00030915 | 0.00030915 | 0.00030915
CIMS.CAN.SK.Natural Gas Production.Direct Drive Small | Service | SK | Natural Gas Production | Direct Drive Small | Reciprocating compressor | Emissions | N2O | Process |  |  | tN2O | 1.5205e-05 | 1.5205e-05 | 1.5205e-05 | 1.5205e-05 | 1.5205e-05 | 1.5205e-05 | 1.5205e-05 | 1.5205e-05 | 1.5205e-05 | 1.5205e-05 | 1.5205e-05
CIMS.CAN.SK.Natural Gas Production.Direct Drive Small | Service | SK | Natural Gas Production | Direct Drive Small | Reciprocating compressor lean burn retro | Technology
CIMS.CAN.SK.Natural Gas Production.Direct Drive Small | Service | SK | Natural Gas Production | Direct Drive Small | Reciprocating compressor lean burn retro | Available |  |  |  |  | Year | 2010 | 2010 | 2010 | 2010 | 2010 | 2010 | 2010 | 2010 | 2010 | 2010 | 2010
CIMS.CAN.SK.Natural Gas Production.Direct Drive Small | Service | SK | Natural Gas Production | Direct Drive Small | Reciprocating compressor lean burn retro | Unavailable |  |  |  |  | Year | 2101 | 2101 | 2101 | 2101 | 2101 | 2101 | 2101 | 2101 | 2101 | 2101 | 2101
CIMS.CAN.SK.Natural Gas Production.Direct Drive Small | Service | SK | Natural Gas Production | Direct Drive Small | Reciprocating compressor lean burn retro | Lifetime |  |  |  |  | Years | 50 | 50 | 50 | 50 | 50 | 50 | 50 | 50 | 50 | 50 | 50
CIMS.CAN.SK.Natural Gas Production.Direct Drive Small | Service | SK | Natural Gas Production | Direct Drive Small | Reciprocating compressor lean burn retro | Market share |  |  |  |  | % | 2000: 0
CIMS.CAN.SK.Natural Gas Production.Direct Drive Small | Service | SK | Natural Gas Production | Direct Drive Small | Reciprocating compressor lean burn retro | Output |  |  |  |  | GJ | bar: 2000 to 2050
CIMS.CAN.SK.Natural Gas Production.Direct Drive Small | Service | SK | Natural Gas Production | Direct Drive Small | Reciprocating compressor lean burn retro | FCC |  |  |  |  | $ | 165.2441 | 165.2441 | 165.2441 | 165.2441 | 165.2441 | 165.2441 | 165.2441 | 165.2441 | 165.2441 | 165.2441 | 165.2441
CIMS.CAN.SK.Natural Gas Production.Direct Drive Small | Service | SK | Natural Gas Production | Direct Drive Small | Reciprocating compressor lean burn retro | FOM |  |  |  |  | $ | 16.1115 | 16.1115 | 16.1115 | 16.1115 | 16.1115 | 16.1115 | 16.1115 | 16.1115 | 16.1115 | 16.1115 | 16.1115
CIMS.CAN.SK.Natural Gas Production.Direct Drive Small | Service | SK | Natural Gas Production | Direct Drive Small | Reciprocating compressor lean burn retro | Service requested |  |  | CIMS.Generic Fuels.Natural Gas |  | GJ | 2.8391 | 2.8391 | 2.8391 | 2.8391 | 2.8391 | 2.8391 | 2.8391 | 2.8391 | 2.8391 | 2.8391 | 2.8391
CIMS.CAN.SK.Natural Gas Production.Direct Drive Small | Service | SK | Natural Gas Production | Direct Drive Small | Reciprocating compressor lean burn retro | Emissions | CO2 | Process |  |  | tCO2 | 0.0017035 | 0.0017035 | 0.0017035 | 0.0017035 | 0.0017035 | 0.0017035 | 0.0017035 | 0.0017035 | 0.0017035 | 0.0017035 | 0.0017035
CIMS.CAN.SK.Natural Gas Production.Direct Drive Small | Service | SK | Natural Gas Production | Direct Drive Small | Reciprocating compressor lean burn retro | Emissions | CH4 | Process |  |  | tCH4 | 0.00027823 | 0.00027823 | 0.00027823 | 0.00027823 | 0.00027823 | 0.00027823 | 0.00027823 | 0.00027823 | 0.00027823 | 0.00027823 | 0.00027823
CIMS.CAN.SK.Natural Gas Production.Direct Drive Small | Service | SK | Natural Gas Production | Direct Drive Small | Reciprocating compressor lean burn retro | Emissions | N2O | Process |  |  | tN2O | 1.3685e-05 | 1.3685e-05 | 1.3685e-05 | 1.3685e-05 | 1.3685e-05 | 1.3685e-05 | 1.3685e-05 | 1.3685e-05 | 1.3685e-05 | 1.3685e-05 | 1.3685e-05
CIMS.CAN.SK.Natural Gas Production.Direct Drive Small | Service | SK | Natural Gas Production | Direct Drive Small | Reciprocating compressor electric | Technology
CIMS.CAN.SK.Natural Gas Production.Direct Drive Small | Service | SK | Natural Gas Production | Direct Drive Small | Reciprocating compressor electric | Available |  |  |  |  | Year | 2010 | 2010 | 2010 | 2010 | 2010 | 2010 | 2010 | 2010 | 2010 | 2010 | 2010
CIMS.CAN.SK.Natural Gas Production.Direct Drive Small | Service | SK | Natural Gas Production | Direct Drive Small | Reciprocating compressor electric | Unavailable |  |  |  |  | Year | 2101 | 2101 | 2101 | 2101 | 2101 | 2101 | 2101 | 2101 | 2101 | 2101 | 2101
CIMS.CAN.SK.Natural Gas Production.Direct Drive Small | Service | SK | Natural Gas Production | Direct Drive Small | Reciprocating compressor electric | Lifetime |  |  |  |  | Years | 50 | 50 | 50 | 50 | 50 | 50 | 50 | 50 | 50 | 50 | 50
CIMS.CAN.SK.Natural Gas Production.Direct Drive Small | Service | SK | Natural Gas Production | Direct Drive Small | Reciprocating compressor electric | Market share |  |  |  |  | % | 2000: 0
CIMS.CAN.SK.Natural Gas Production.Direct Drive Small | Service | SK | Natural Gas Production | Direct Drive Small | Reciprocating compressor electric | Output |  |  |  |  | GJ | bar: 2000 to 2050
CIMS.CAN.SK.Natural Gas Production.Direct Drive Small | Service | SK | Natural Gas Production | Direct Drive Small | Reciprocating compressor electric | FCC |  |  |  |  | $ | 241.6718 | 241.6718 | 241.6718 | 241.6718 | 241.6718 | 241.6718 | 241.6718 | 241.6718 | 241.6718 | 241.6718 | 241.6718
CIMS.CAN.SK.Natural Gas Production.Direct Drive Small | Service | SK | Natural Gas Production | Direct Drive Small | Reciprocating compressor electric | FOM |  |  |  |  | $ | 8.0557 | 8.0557 | 8.0557 | 8.0557 | 8.0557 | 8.0557 | 8.0557 | 8.0557 | 8.0557 | 8.0557 | 8.0557
CIMS.CAN.SK.Natural Gas Production.Direct Drive Small | Service | SK | Natural Gas Production | Direct Drive Small | Reciprocating compressor electric | Service requested |  |  | CIMS.CAN.SK.Electricity |  | GJ | 1.0551 | 1.0551 | 1.0551 | 1.0551 | 1.0551 | 1.0551 | 1.0551 | 1.0551 | 1.0551 | 1.0551 | 1.0551
CIMS.CAN.SK.Natural Gas Production.Direct Drive Small | Service | SK | Natural Gas Production | Direct Drive Small | Reciprocating compressor electric | Emissions | CO2 | Process |  |  | tCO2 | 0.0018927 | 0.0018927 | 0.0018927 | 0.0018927 | 0.0018927 | 0.0018927 | 0.0018927 | 0.0018927 | 0.0018927 | 0.0018927 | 0.0018927
CIMS.CAN.SK.Natural Gas Production.Direct Drive Small | Service | SK | Natural Gas Production | Direct Drive Small | Reciprocating compressor electric | Emissions | CH4 | Process |  |  | tCH4 | 0.00030915 | 0.00030915 | 0.00030915 | 0.00030915 | 0.00030915 | 0.00030915 | 0.00030915 | 0.00030915 | 0.00030915 | 0.00030915 | 0.00030915
CIMS.CAN.SK.Natural Gas Production.Direct Drive Small | Service | SK | Natural Gas Production | Direct Drive Small | Reciprocating compressor electric | Emissions | N2O | Process |  |  | tN2O | 1.5205e-05 | 1.5205e-05 | 1.5205e-05 | 1.5205e-05 | 1.5205e-05 | 1.5205e-05 | 1.5205e-05 | 1.5205e-05 | 1.5205e-05 | 1.5205e-05 | 1.5205e-05
CIMS.CAN.SK.Natural Gas Production.Direct Drive Large | Service | SK | Natural Gas Production | Direct Drive Large |  | Service provided |  |  |  |  | GJ
CIMS.CAN.SK.Natural Gas Production.Direct Drive Large | Service | SK | Natural Gas Production | Direct Drive Large |  | Competition type | Tech Compete
CIMS.CAN.SK.Natural Gas Production.Direct Drive Large | Service | SK | Natural Gas Production | Direct Drive Large |  | Discount rate_financial |  |  |  |  | % | 0.35 | 0.35 | 0.35 | 0.35 | 0.35 | 0.35 | 0.35 | 0.35 | 0.35 | 0.35 | 0.35
CIMS.CAN.SK.Natural Gas Production.Direct Drive Large | Service | SK | Natural Gas Production | Direct Drive Large |  | Heterogeneity | [5 empty] | 10 | 10 | 10 | 10 | 10 | 10 | 10 | 10 | 10 | 10 | 10
CIMS.CAN.SK.Natural Gas Production.Direct Drive Large | Service | SK | Natural Gas Production | Direct Drive Large | Natural Gas turbine | Technology
CIMS.CAN.SK.Natural Gas Production.Direct Drive Large | Service | SK | Natural Gas Production | Direct Drive Large | Natural Gas turbine | Available |  |  |  |  | Year | 2000 | 2000 | 2000 | 2000 | 2000 | 2000 | 2000 | 2000 | 2000 | 2000 | 2000
CIMS.CAN.SK.Natural Gas Production.Direct Drive Large | Service | SK | Natural Gas Production | Direct Drive Large | Natural Gas turbine | Unavailable |  |  |  |  | Year | 1996 | 1996 | 1996 | 1996 | 1996 | 1996 | 1996 | 1996 | 1996 | 1996 | 1996
CIMS.CAN.SK.Natural Gas Production.Direct Drive Large | Service | SK | Natural Gas Production | Direct Drive Large | Natural Gas turbine | Lifetime |  |  |  |  | Years | 30 | 30 | 30 | 30 | 30 | 30 | 30 | 30 | 30 | 30 | 30
CIMS.CAN.SK.Natural Gas Production.Direct Drive Large | Service | SK | Natural Gas Production | Direct Drive Large | Natural Gas turbine | Market share |  |  |  |  | % | bar: 2000
CIMS.CAN.SK.Natural Gas Production.Direct Drive Large | Service | SK | Natural Gas Production | Direct Drive Large | Natural Gas turbine | Output |  |  |  |  | GJ | bar: 2000 to 2050
CIMS.CAN.SK.Natural Gas Production.Direct Drive Large | Service | SK | Natural Gas Production | Direct Drive Large | Natural Gas turbine | FCC |  |  |  |  | $ | 116.3779 | 116.3779 | 116.3779 | 116.3779 | 116.3779 | 116.3779 | 116.3779 | 116.3779 | 116.3779 | 116.3779 | 116.3779
CIMS.CAN.SK.Natural Gas Production.Direct Drive Large | Service | SK | Natural Gas Production | Direct Drive Large | Natural Gas turbine | FOM |  |  |  |  | $ | 11.6378 | 11.6378 | 11.6378 | 11.6378 | 11.6378 | 11.6378 | 11.6378 | 11.6378 | 11.6378 | 11.6378 | 11.6378
CIMS.CAN.SK.Natural Gas Production.Direct Drive Large | Service | SK | Natural Gas Production | Direct Drive Large | Natural Gas turbine | Service requested |  |  | CIMS.Generic Fuels.Natural Gas |  | GJ | 3.1807 | 3.1807 | 3.1807 | 3.1807 | 3.1807 | 3.1807 | 3.1807 | 3.1807 | 3.1807 | 3.1807 | 3.1807
CIMS.CAN.SK.Natural Gas Production.Direct Drive Large | Service | SK | Natural Gas Production | Direct Drive Large | Natural Gas turbine | Emissions | CO2 | Process |  |  | tCO2 | 0.0019084 | 0.0019084 | 0.0019084 | 0.0019084 | 0.0019084 | 0.0019084 | 0.0019084 | 0.0019084 | 0.0019084 | 0.0019084 | 0.0019084
CIMS.CAN.SK.Natural Gas Production.Direct Drive Large | Service | SK | Natural Gas Production | Direct Drive Large | Natural Gas turbine | Emissions | CH4 | Process |  |  | tCH4 | 8.556e-06 | 8.556e-06 | 8.556e-06 | 8.556e-06 | 8.556e-06 | 8.556e-06 | 8.556e-06 | 8.556e-06 | 8.556e-06 | 8.556e-06 | 8.556e-06
CIMS.CAN.SK.Natural Gas Production.Direct Drive Large | Service | SK | Natural Gas Production | Direct Drive Large | Natural Gas turbine | Emissions | N2O | Process |  |  | tN2O | 1.2405e-06 | 1.2405e-06 | 1.2405e-06 | 1.2405e-06 | 1.2405e-06 | 1.2405e-06 | 1.2405e-06 | 1.2405e-06 | 1.2405e-06 | 1.2405e-06 | 1.2405e-06
CIMS.CAN.SK.Natural Gas Production.Direct Drive Large | Service | SK | Natural Gas Production | Direct Drive Large | Natural Gas turbine Eff 2000 | Technology
CIMS.CAN.SK.Natural Gas Production.Direct Drive Large | Service | SK | Natural Gas Production | Direct Drive Large | Natural Gas turbine Eff 2000 | Available |  |  |  |  | Year | 2010 | 2010 | 2010 | 2010 | 2010 | 2010 | 2010 | 2010 | 2010 | 2010 | 2010
CIMS.CAN.SK.Natural Gas Production.Direct Drive Large | Service | SK | Natural Gas Production | Direct Drive Large | Natural Gas turbine Eff 2000 | Unavailable |  |  |  |  | Year | 2021 | 2021 | 2021 | 2021 | 2021 | 2021 | 2021 | 2021 | 2021 | 2021 | 2021
CIMS.CAN.SK.Natural Gas Production.Direct Drive Large | Service | SK | Natural Gas Production | Direct Drive Large | Natural Gas turbine Eff 2000 | Lifetime |  |  |  |  | Years | 30 | 30 | 30 | 30 | 30 | 30 | 30 | 30 | 30 | 30 | 30
CIMS.CAN.SK.Natural Gas Production.Direct Drive Large | Service | SK | Natural Gas Production | Direct Drive Large | Natural Gas turbine Eff 2000 | Market share |  |  |  |  | % | 2000: 0
CIMS.CAN.SK.Natural Gas Production.Direct Drive Large | Service | SK | Natural Gas Production | Direct Drive Large | Natural Gas turbine Eff 2000 | Output |  |  |  |  | GJ | bar: 2000 to 2050
CIMS.CAN.SK.Natural Gas Production.Direct Drive Large | Service | SK | Natural Gas Production | Direct Drive Large | Natural Gas turbine Eff 2000 | FCC |  |  |  |  | $ | 116.3779 | 116.3779 | 116.3779 | 116.3779 | 116.3779 | 116.3779 | 116.3779 | 116.3779 | 116.3779 | 116.3779 | 116.3779
CIMS.CAN.SK.Natural Gas Production.Direct Drive Large | Service | SK | Natural Gas Production | Direct Drive Large | Natural Gas turbine Eff 2000 | FOM |  |  |  |  | $ | 11.6378 | 11.6378 | 11.6378 | 11.6378 | 11.6378 | 11.6378 | 11.6378 | 11.6378 | 11.6378 | 11.6378 | 11.6378
CIMS.CAN.SK.Natural Gas Production.Direct Drive Large | Service | SK | Natural Gas Production | Direct Drive Large | Natural Gas turbine Eff 2000 | Service requested |  |  | CIMS.Generic Fuels.Natural Gas |  | GJ | 3.0826 | 3.0826 | 3.0826 | 3.0826 | 3.0826 | 3.0826 | 3.0826 | 3.0826 | 3.0826 | 3.0826 | 3.0826
CIMS.CAN.SK.Natural Gas Production.Direct Drive Large | Service | SK | Natural Gas Production | Direct Drive Large | Natural Gas turbine Eff 2000 | Emissions | CO2 | Process |  |  | tCO2 | 0.0018496 | 0.0018496 | 0.0018496 | 0.0018496 | 0.0018496 | 0.0018496 | 0.0018496 | 0.0018496 | 0.0018496 | 0.0018496 | 0.0018496
CIMS.CAN.SK.Natural Gas Production.Direct Drive Large | Service | SK | Natural Gas Production | Direct Drive Large | Natural Gas turbine Eff 2000 | Emissions | CH4 | Process |  |  | tCH4 | 8.2922e-06 | 8.2922e-06 | 8.2922e-06 | 8.2922e-06 | 8.2922e-06 | 8.2922e-06 | 8.2922e-06 | 8.2922e-06 | 8.2922e-06 | 8.2922e-06 | 8.2922e-06
CIMS.CAN.SK.Natural Gas Production.Direct Drive Large | Service | SK | Natural Gas Production | Direct Drive Large | Natural Gas turbine Eff 2000 | Emissions | N2O | Process |  |  | tN2O | 1.2022e-06 | 1.2022e-06 | 1.2022e-06 | 1.2022e-06 | 1.2022e-06 | 1.2022e-06 | 1.2022e-06 | 1.2022e-06 | 1.2022e-06 | 1.2022e-06 | 1.2022e-06
CIMS.CAN.SK.Natural Gas Production.Direct Drive Large | Service | SK | Natural Gas Production | Direct Drive Large | Natural Gas turbine Eff 2010 | Technology
CIMS.CAN.SK.Natural Gas Production.Direct Drive Large | Service | SK | Natural Gas Production | Direct Drive Large | Natural Gas turbine Eff 2010 | Available |  |  |  |  | Year | 2010 | 2010 | 2010 | 2010 | 2010 | 2010 | 2010 | 2010 | 2010 | 2010 | 2010
CIMS.CAN.SK.Natural Gas Production.Direct Drive Large | Service | SK | Natural Gas Production | Direct Drive Large | Natural Gas turbine Eff 2010 | Unavailable |  |  |  |  | Year | 2101 | 2101 | 2101 | 2101 | 2101 | 2101 | 2101 | 2101 | 2101 | 2101 | 2101
CIMS.CAN.SK.Natural Gas Production.Direct Drive Large | Service | SK | Natural Gas Production | Direct Drive Large | Natural Gas turbine Eff 2010 | Lifetime |  |  |  |  | Years | 30 | 30 | 30 | 30 | 30 | 30 | 30 | 30 | 30 | 30 | 30
CIMS.CAN.SK.Natural Gas Production.Direct Drive Large | Service | SK | Natural Gas Production | Direct Drive Large | Natural Gas turbine Eff 2010 | Market share |  |  |  |  | % | 2000: 0
CIMS.CAN.SK.Natural Gas Production.Direct Drive Large | Service | SK | Natural Gas Production | Direct Drive Large | Natural Gas turbine Eff 2010 | Output |  |  |  |  | GJ | bar: 2000 to 2050
CIMS.CAN.SK.Natural Gas Production.Direct Drive Large | Service | SK | Natural Gas Production | Direct Drive Large | Natural Gas turbine Eff 2010 | FCC |  |  |  |  | $ | 116.3779 | 116.3779 | 116.3779 | 116.3779 | 116.3779 | 116.3779 | 116.3779 | 116.3779 | 116.3779 | 116.3779 | 116.3779
CIMS.CAN.SK.Natural Gas Production.Direct Drive Large | Service | SK | Natural Gas Production | Direct Drive Large | Natural Gas turbine Eff 2010 | FOM |  |  |  |  | $ | 11.6378 | 11.6378 | 11.6378 | 11.6378 | 11.6378 | 11.6378 | 11.6378 | 11.6378 | 11.6378 | 11.6378 | 11.6378
CIMS.CAN.SK.Natural Gas Production.Direct Drive Large | Service | SK | Natural Gas Production | Direct Drive Large | Natural Gas turbine Eff 2010 | Service requested |  |  | CIMS.Generic Fuels.Natural Gas |  | GJ | 2.8217 | 2.8217 | 2.8217 | 2.8217 | 2.8217 | 2.8217 | 2.8217 | 2.8217 | 2.8217 | 2.8217 | 2.8217
CIMS.CAN.SK.Natural Gas Production.Direct Drive Large | Service | SK | Natural Gas Production | Direct Drive Large | Natural Gas turbine Eff 2010 | Emissions | CO2 | Process |  |  | tCO2 | 0.001693 | 0.001693 | 0.001693 | 0.001693 | 0.001693 | 0.001693 | 0.001693 | 0.001693 | 0.001693 | 0.001693 | 0.001693
CIMS.CAN.SK.Natural Gas Production.Direct Drive Large | Service | SK | Natural Gas Production | Direct Drive Large | Natural Gas turbine Eff 2010 | Emissions | CH4 | Process |  |  | tCH4 | 7.5903e-06 | 7.5903e-06 | 7.5903e-06 | 7.5903e-06 | 7.5903e-06 | 7.5903e-06 | 7.5903e-06 | 7.5903e-06 | 7.5903e-06 | 7.5903e-06 | 7.5903e-06
CIMS.CAN.SK.Natural Gas Production.Direct Drive Large | Service | SK | Natural Gas Production | Direct Drive Large | Natural Gas turbine Eff 2010 | Emissions | N2O | Process |  |  | tN2O | 1.1005e-06 | 1.1005e-06 | 1.1005e-06 | 1.1005e-06 | 1.1005e-06 | 1.1005e-06 | 1.1005e-06 | 1.1005e-06 | 1.1005e-06 | 1.1005e-06 | 1.1005e-06
CIMS.CAN.SK.Natural Gas Production.Direct Drive Large | Service | SK | Natural Gas Production | Direct Drive Large | Natural Gas turbine Eff 2020 | Technology
CIMS.CAN.SK.Natural Gas Production.Direct Drive Large | Service | SK | Natural Gas Production | Direct Drive Large | Natural Gas turbine Eff 2020 | Available |  |  |  |  | Year | 2020 | 2020 | 2020 | 2020 | 2020 | 2020 | 2020 | 2020 | 2020 | 2020 | 2020
CIMS.CAN.SK.Natural Gas Production.Direct Drive Large | Service | SK | Natural Gas Production | Direct Drive Large | Natural Gas turbine Eff 2020 | Unavailable |  |  |  |  | Year | 2101 | 2101 | 2101 | 2101 | 2101 | 2101 | 2101 | 2101 | 2101 | 2101 | 2101
CIMS.CAN.SK.Natural Gas Production.Direct Drive Large | Service | SK | Natural Gas Production | Direct Drive Large | Natural Gas turbine Eff 2020 | Lifetime |  |  |  |  | Years | 30 | 30 | 30 | 30 | 30 | 30 | 30 | 30 | 30 | 30 | 30
CIMS.CAN.SK.Natural Gas Production.Direct Drive Large | Service | SK | Natural Gas Production | Direct Drive Large | Natural Gas turbine Eff 2020 | Market share |  |  |  |  | % | 2000: 0
CIMS.CAN.SK.Natural Gas Production.Direct Drive Large | Service | SK | Natural Gas Production | Direct Drive Large | Natural Gas turbine Eff 2020 | Output |  |  |  |  | GJ | bar: 2000 to 2050
CIMS.CAN.SK.Natural Gas Production.Direct Drive Large | Service | SK | Natural Gas Production | Direct Drive Large | Natural Gas turbine Eff 2020 | FCC |  |  |  |  | $ | 116.3779 | 116.3779 | 116.3779 | 116.3779 | 116.3779 | 116.3779 | 116.3779 | 116.3779 | 116.3779 | 116.3779 | 116.3779
CIMS.CAN.SK.Natural Gas Production.Direct Drive Large | Service | SK | Natural Gas Production | Direct Drive Large | Natural Gas turbine Eff 2020 | FOM |  |  |  |  | $ | 11.6378 | 11.6378 | 11.6378 | 11.6378 | 11.6378 | 11.6378 | 11.6378 | 11.6378 | 11.6378 | 11.6378 | 11.6378
CIMS.CAN.SK.Natural Gas Production.Direct Drive Large | Service | SK | Natural Gas Production | Direct Drive Large | Natural Gas turbine Eff 2020 | Service requested |  |  | CIMS.Generic Fuels.Natural Gas |  | GJ | 2.6709 | 2.6709 | 2.6709 | 2.6709 | 2.6709 | 2.6709 | 2.6709 | 2.6709 | 2.6709 | 2.6709 | 2.6709
CIMS.CAN.SK.Natural Gas Production.Direct Drive Large | Service | SK | Natural Gas Production | Direct Drive Large | Natural Gas turbine Eff 2020 | Emissions | CO2 | Process |  |  | tCO2 | 0.0016026 | 0.0016026 | 0.0016026 | 0.0016026 | 0.0016026 | 0.0016026 | 0.0016026 | 0.0016026 | 0.0016026 | 0.0016026 | 0.0016026
CIMS.CAN.SK.Natural Gas Production.Direct Drive Large | Service | SK | Natural Gas Production | Direct Drive Large | Natural Gas turbine Eff 2020 | Emissions | CH4 | Process |  |  | tCH4 | 7.1848e-06 | 7.1848e-06 | 7.1848e-06 | 7.1848e-06 | 7.1848e-06 | 7.1848e-06 | 7.1848e-06 | 7.1848e-06 | 7.1848e-06 | 7.1848e-06 | 7.1848e-06
CIMS.CAN.SK.Natural Gas Production.Direct Drive Large | Service | SK | Natural Gas Production | Direct Drive Large | Natural Gas turbine Eff 2020 | Emissions | N2O | Process |  |  | tN2O | 1.0417e-06 | 1.0417e-06 | 1.0417e-06 | 1.0417e-06 | 1.0417e-06 | 1.0417e-06 | 1.0417e-06 | 1.0417e-06 | 1.0417e-06 | 1.0417e-06 | 1.0417e-06
CIMS.CAN.SK.Natural Gas Production.Direct Drive Large | Service | SK | Natural Gas Production | Direct Drive Large | Natural Gas turbine Eff 2030 | Technology
CIMS.CAN.SK.Natural Gas Production.Direct Drive Large | Service | SK | Natural Gas Production | Direct Drive Large | Natural Gas turbine Eff 2030 | Available |  |  |  |  | Year | 2030 | 2030 | 2030 | 2030 | 2030 | 2030 | 2030 | 2030 | 2030 | 2030 | 2030
CIMS.CAN.SK.Natural Gas Production.Direct Drive Large | Service | SK | Natural Gas Production | Direct Drive Large | Natural Gas turbine Eff 2030 | Unavailable |  |  |  |  | Year | 2101 | 2101 | 2101 | 2101 | 2101 | 2101 | 2101 | 2101 | 2101 | 2101 | 2101
CIMS.CAN.SK.Natural Gas Production.Direct Drive Large | Service | SK | Natural Gas Production | Direct Drive Large | Natural Gas turbine Eff 2030 | Lifetime |  |  |  |  | Years | 30 | 30 | 30 | 30 | 30 | 30 | 30 | 30 | 30 | 30 | 30
CIMS.CAN.SK.Natural Gas Production.Direct Drive Large | Service | SK | Natural Gas Production | Direct Drive Large | Natural Gas turbine Eff 2030 | Market share |  |  |  |  | % | 2000: 0
CIMS.CAN.SK.Natural Gas Production.Direct Drive Large | Service | SK | Natural Gas Production | Direct Drive Large | Natural Gas turbine Eff 2030 | Output |  |  |  |  | GJ | bar: 2000 to 2050
CIMS.CAN.SK.Natural Gas Production.Direct Drive Large | Service | SK | Natural Gas Production | Direct Drive Large | Natural Gas turbine Eff 2030 | FCC |  |  |  |  | $ | 116.3779 | 116.3779 | 116.3779 | 116.3779 | 116.3779 | 116.3779 | 116.3779 | 116.3779 | 116.3779 | 116.3779 | 116.3779
CIMS.CAN.SK.Natural Gas Production.Direct Drive Large | Service | SK | Natural Gas Production | Direct Drive Large | Natural Gas turbine Eff 2030 | FOM |  |  |  |  | $ | 11.6378 | 11.6378 | 11.6378 | 11.6378 | 11.6378 | 11.6378 | 11.6378 | 11.6378 | 11.6378 | 11.6378 | 11.6378
CIMS.CAN.SK.Natural Gas Production.Direct Drive Large | Service | SK | Natural Gas Production | Direct Drive Large | Natural Gas turbine Eff 2030 | Service requested |  |  | CIMS.Generic Fuels.Natural Gas |  | GJ | 2.6015 | 2.6015 | 2.6015 | 2.6015 | 2.6015 | 2.6015 | 2.6015 | 2.6015 | 2.6015 | 2.6015 | 2.6015
CIMS.CAN.SK.Natural Gas Production.Direct Drive Large | Service | SK | Natural Gas Production | Direct Drive Large | Natural Gas turbine Eff 2030 | Emissions | CO2 | Process |  |  | tCO2 | 0.0015609 | 0.0015609 | 0.0015609 | 0.0015609 | 0.0015609 | 0.0015609 | 0.0015609 | 0.0015609 | 0.0015609 | 0.0015609 | 0.0015609
CIMS.CAN.SK.Natural Gas Production.Direct Drive Large | Service | SK | Natural Gas Production | Direct Drive Large | Natural Gas turbine Eff 2030 | Emissions | CH4 | Process |  |  | tCH4 | 6.9979e-06 | 6.9979e-06 | 6.9979e-06 | 6.9979e-06 | 6.9979e-06 | 6.9979e-06 | 6.9979e-06 | 6.9979e-06 | 6.9979e-06 | 6.9979e-06 | 6.9979e-06
CIMS.CAN.SK.Natural Gas Production.Direct Drive Large | Service | SK | Natural Gas Production | Direct Drive Large | Natural Gas turbine Eff 2030 | Emissions | N2O | Process |  |  | tN2O | 1.0146e-06 | 1.0146e-06 | 1.0146e-06 | 1.0146e-06 | 1.0146e-06 | 1.0146e-06 | 1.0146e-06 | 1.0146e-06 | 1.0146e-06 | 1.0146e-06 | 1.0146e-06
CIMS.CAN.SK.Natural Gas Production.Direct Drive Large | Service | SK | Natural Gas Production | Direct Drive Large | Std AC motor 500 hp | Technology
CIMS.CAN.SK.Natural Gas Production.Direct Drive Large | Service | SK | Natural Gas Production | Direct Drive Large | Std AC motor 500 hp | Available |  |  |  |  | Year | 2010 | 2010 | 2010 | 2010 | 2010 | 2010 | 2010 | 2010 | 2010 | 2010 | 2010
CIMS.CAN.SK.Natural Gas Production.Direct Drive Large | Service | SK | Natural Gas Production | Direct Drive Large | Std AC motor 500 hp | Unavailable |  |  |  |  | Year | 2101 | 2101 | 2101 | 2101 | 2101 | 2101 | 2101 | 2101 | 2101 | 2101 | 2101
CIMS.CAN.SK.Natural Gas Production.Direct Drive Large | Service | SK | Natural Gas Production | Direct Drive Large | Std AC motor 500 hp | Lifetime |  |  |  |  | Years | 30 | 30 | 30 | 30 | 30 | 30 | 30 | 30 | 30 | 30 | 30
CIMS.CAN.SK.Natural Gas Production.Direct Drive Large | Service | SK | Natural Gas Production | Direct Drive Large | Std AC motor 500 hp | Market share |  |  |  |  | % | 2000: 0
CIMS.CAN.SK.Natural Gas Production.Direct Drive Large | Service | SK | Natural Gas Production | Direct Drive Large | Std AC motor 500 hp | Output |  |  |  |  | GJ | bar: 2000 to 2050
CIMS.CAN.SK.Natural Gas Production.Direct Drive Large | Service | SK | Natural Gas Production | Direct Drive Large | Std AC motor 500 hp | FCC |  |  |  |  | $ | 174.5668 | 174.5668 | 174.5668 | 174.5668 | 174.5668 | 174.5668 | 174.5668 | 174.5668 | 174.5668 | 174.5668 | 174.5668
CIMS.CAN.SK.Natural Gas Production.Direct Drive Large | Service | SK | Natural Gas Production | Direct Drive Large | Std AC motor 500 hp | FOM |  |  |  |  | $ | 5.8189 | 5.8189 | 5.8189 | 5.8189 | 5.8189 | 5.8189 | 5.8189 | 5.8189 | 5.8189 | 5.8189 | 5.8189
CIMS.CAN.SK.Natural Gas Production.Direct Drive Large | Service | SK | Natural Gas Production | Direct Drive Large | Std AC motor 500 hp | Service requested |  |  | CIMS.CAN.SK.Electricity |  | GJ | 1.0638 | 1.0638 | 1.0638 | 1.0638 | 1.0638 | 1.0638 | 1.0638 | 1.0638 | 1.0638 | 1.0638 | 1.0638
CIMS.CAN.SK.Natural Gas Production.Direct Drive Large | Service | SK | Natural Gas Production | Direct Drive Large | Eff AC motor 500 hp | Technology
CIMS.CAN.SK.Natural Gas Production.Direct Drive Large | Service | SK | Natural Gas Production | Direct Drive Large | Eff AC motor 500 hp | Available |  |  |  |  | Year | 2010 | 2010 | 2010 | 2010 | 2010 | 2010 | 2010 | 2010 | 2010 | 2010 | 2010
CIMS.CAN.SK.Natural Gas Production.Direct Drive Large | Service | SK | Natural Gas Production | Direct Drive Large | Eff AC motor 500 hp | Unavailable |  |  |  |  | Year | 2101 | 2101 | 2101 | 2101 | 2101 | 2101 | 2101 | 2101 | 2101 | 2101 | 2101
CIMS.CAN.SK.Natural Gas Production.Direct Drive Large | Service | SK | Natural Gas Production | Direct Drive Large | Eff AC motor 500 hp | Lifetime |  |  |  |  | Years | 30 | 30 | 30 | 30 | 30 | 30 | 30 | 30 | 30 | 30 | 30
CIMS.CAN.SK.Natural Gas Production.Direct Drive Large | Service | SK | Natural Gas Production | Direct Drive Large | Eff AC motor 500 hp | Market share |  |  |  |  | % | 2000: 0
CIMS.CAN.SK.Natural Gas Production.Direct Drive Large | Service | SK | Natural Gas Production | Direct Drive Large | Eff AC motor 500 hp | Output |  |  |  |  | GJ | bar: 2000 to 2050
CIMS.CAN.SK.Natural Gas Production.Direct Drive Large | Service | SK | Natural Gas Production | Direct Drive Large | Eff AC motor 500 hp | FCC |  |  |  |  | $ | 188.183 | 188.183 | 188.183 | 188.183 | 188.183 | 188.183 | 188.183 | 188.183 | 188.183 | 188.183 | 188.183
CIMS.CAN.SK.Natural Gas Production.Direct Drive Large | Service | SK | Natural Gas Production | Direct Drive Large | Eff AC motor 500 hp | FOM |  |  |  |  | $ | 5.8189 | 5.8189 | 5.8189 | 5.8189 | 5.8189 | 5.8189 | 5.8189 | 5.8189 | 5.8189 | 5.8189 | 5.8189
CIMS.CAN.SK.Natural Gas Production.Direct Drive Large | Service | SK | Natural Gas Production | Direct Drive Large | Eff AC motor 500 hp | Service requested |  |  | CIMS.CAN.SK.Electricity |  | GJ | 1.0526 | 1.0526 | 1.0526 | 1.0526 | 1.0526 | 1.0526 | 1.0526 | 1.0526 | 1.0526 | 1.0526 | 1.0526
CIMS.CAN.SK.Natural Gas Production.Formation CO2 | Service | SK | Natural Gas Production | Formation CO2 |  | Service provided |  |  |  |  | $
CIMS.CAN.SK.Natural Gas Production.Formation CO2 | Service | SK | Natural Gas Production | Formation CO2 |  | Competition type | Tech Compete
CIMS.CAN.SK.Natural Gas Production.Formation CO2 | Service | SK | Natural Gas Production | Formation CO2 |  | Discount rate_financial |  |  |  |  | % | 0.35 | 0.35 | 0.35 | 0.35 | 0.35 | 0.35 | 0.35 | 0.35 | 0.35 | 0.35 | 0.35
CIMS.CAN.SK.Natural Gas Production.Formation CO2 | Service | SK | Natural Gas Production | Formation CO2 |  | Heterogeneity | [5 empty] | 22 | 22 | 22 | 22 | 22 | 22 | 22 | 22 | 22 | 22 | 22
CIMS.CAN.SK.Natural Gas Production.Formation CO2 | Service | SK | Natural Gas Production | Formation CO2 | No Formation CCS | Technology
CIMS.CAN.SK.Natural Gas Production.Formation CO2 | Service | SK | Natural Gas Production | Formation CO2 | No Formation CCS | Available |  |  |  |  | Year | 1950 | 1950 | 1950 | 1950 | 1950 | 1950 | 1950 | 1950 | 1950 | 1950 | 1950
CIMS.CAN.SK.Natural Gas Production.Formation CO2 | Service | SK | Natural Gas Production | Formation CO2 | No Formation CCS | Unavailable |  |  |  |  | Year | 2101 | 2101 | 2101 | 2101 | 2101 | 2101 | 2101 | 2101 | 2101 | 2101 | 2101
CIMS.CAN.SK.Natural Gas Production.Formation CO2 | Service | SK | Natural Gas Production | Formation CO2 | No Formation CCS | Lifetime |  |  |  |  | Years | 30 | 30 | 30 | 30 | 30 | 30 | 30 | 30 | 30 | 30 | 30
CIMS.CAN.SK.Natural Gas Production.Formation CO2 | Service | SK | Natural Gas Production | Formation CO2 | No Formation CCS | Market share |  |  |  |  | % | bar: 2000
CIMS.CAN.SK.Natural Gas Production.Formation CO2 | Service | SK | Natural Gas Production | Formation CO2 | No Formation CCS | Output |  |  |  |  | $ | bar: 2000 to 2050
CIMS.CAN.SK.Natural Gas Production.Formation CO2 | Service | SK | Natural Gas Production | Formation CO2 | No Formation CCS | Emissions | CO2 | Process |  |  | tCO2 | bar: 2000 to 2050
CIMS.CAN.SK.Natural Gas Production.Formation CO2 | Service | SK | Natural Gas Production | Formation CO2 | Formation CCS | Technology
CIMS.CAN.SK.Natural Gas Production.Formation CO2 | Service | SK | Natural Gas Production | Formation CO2 | Formation CCS | Available |  |  |  |  | Year | 2015 | 2015 | 2015 | 2015 | 2015 | 2015 | 2015 | 2015 | 2015 | 2015 | 2015
CIMS.CAN.SK.Natural Gas Production.Formation CO2 | Service | SK | Natural Gas Production | Formation CO2 | Formation CCS | Unavailable |  |  |  |  | Year | 2101 | 2101 | 2101 | 2101 | 2101 | 2101 | 2101 | 2101 | 2101 | 2101 | 2101
CIMS.CAN.SK.Natural Gas Production.Formation CO2 | Service | SK | Natural Gas Production | Formation CO2 | Formation CCS | Lifetime |  |  |  |  | Years | 30 | 30 | 30 | 30 | 30 | 30 | 30 | 30 | 30 | 30 | 30
CIMS.CAN.SK.Natural Gas Production.Formation CO2 | Service | SK | Natural Gas Production | Formation CO2 | Formation CCS | Market share |  |  |  |  | % | 2000: 0
CIMS.CAN.SK.Natural Gas Production.Formation CO2 | Service | SK | Natural Gas Production | Formation CO2 | Formation CCS | Output |  |  |  |  | $ | bar: 2000 to 2050
CIMS.CAN.SK.Natural Gas Production.Formation CO2 | Service | SK | Natural Gas Production | Formation CO2 | Formation CCS | FOM |  |  |  |  | $ | 15.1951 | 15.1951 | 15.1951 | 15.1951 | 15.1951 | 15.1951 | 15.1951 | 15.1951 | 15.1951 | 15.1951 | 15.1951
CIMS.CAN.SK.Natural Gas Production.Formation CO2 | Service | SK | Natural Gas Production | Formation CO2 | Formation CCS | Service requested |  |  | CIMS.CAN.SK.Electricity |  | GJ | 0.20553 | 0.20553 | 0.20553 | 0.20553 | 0.20553 | 0.20553 | 0.20553 | 0.20553 | 0.20553 | 0.20553 | 0.20553
CIMS.CAN.SK.Natural Gas Production.Formation CO2 | Service | SK | Natural Gas Production | Formation CO2 | Formation CCS | Emissions | CO2 | Process |  |  | tCO2 | bar: 2000 to 2050
CIMS.CAN.SK.Natural Gas Production.Formation CO2 | Service | SK | Natural Gas Production | Formation CO2 | Formation CCS | Service requested |  |  | CIMS.CAN.SK.Natural Gas Production.CCS.CCS_Natural Gas |  | tCO2/GJ | bar: 2000 to 2050
CIMS.CAN.SK.Natural Gas Production.CCS | Service | SK | Natural Gas Production | CCS |  | Service provided |  |  |  |  | tCO2
CIMS.CAN.SK.Natural Gas Production.CCS | Service | SK | Natural Gas Production | CCS |  | Competition type | Fixed Ratio
CIMS.CAN.SK.Natural Gas Production.CCS | Service | SK | Natural Gas Production | CCS |  | Service requested |  |  | CIMS.CAN.SK.Natural Gas Production.CCS.CCS_Natural Gas | n/a | tCO2 | bar: 2000 to 2050
CIMS.CAN.SK.Natural Gas Production.CCS.CCS_Natural Gas | Service | SK | Natural Gas Production | CCS_Natural Gas |  | Service provided |  |  |  |  | tCO2
CIMS.CAN.SK.Natural Gas Production.CCS.CCS_Natural Gas | Service | SK | Natural Gas Production | CCS_Natural Gas |  | Competition type | Tech Compete
CIMS.CAN.SK.Natural Gas Production.CCS.CCS_Natural Gas | Service | SK | Natural Gas Production | CCS_Natural Gas |  | Discount rate_financial |  |  |  | n/a | % | 0.25 | 0.25 | 0.25 | 0.25 | 0.25 | 0.25 | 0.25 | 0.25 | 0.25 | 0.25 | 0.25
CIMS.CAN.SK.Natural Gas Production.CCS.CCS_Natural Gas | Service | SK | Natural Gas Production | CCS_Natural Gas |  | Heterogeneity | [5 empty] | 25 | 25 | 25 | 25 | 25 | 25 | 25 | 25 | 25 | 25 | 25
CIMS.CAN.SK.Natural Gas Production.CCS.CCS_Natural Gas | Service | SK | Natural Gas Production | CCS_Natural Gas | CCS | Technology
CIMS.CAN.SK.Natural Gas Production.CCS.CCS_Natural Gas | Service | SK | Natural Gas Production | CCS_Natural Gas | CCS | Available |  |  |  | Assumption | Year | 2020 | 2020 | 2020 | 2020 | 2020 | 2020 | 2020 | 2020 | 2020 | 2020 | 2020
CIMS.CAN.SK.Natural Gas Production.CCS.CCS_Natural Gas | Service | SK | Natural Gas Production | CCS_Natural Gas | CCS | Unavailable |  |  |  | Assumption | Year | 2101 | 2101 | 2101 | 2101 | 2101 | 2101 | 2101 | 2101 | 2101 | 2101 | 2101
CIMS.CAN.SK.Natural Gas Production.CCS.CCS_Natural Gas | Service | SK | Natural Gas Production | CCS_Natural Gas | CCS | Lifetime |  |  |  | NREL H2A model 2018 | Years | 30 | 30 | 30 | 30 | 30 | 30 | 30 | 30 | 30 | 30 | 30
CIMS.CAN.SK.Natural Gas Production.CCS.CCS_Natural Gas | Service | SK | Natural Gas Production | CCS_Natural Gas | CCS | Market share |  |  |  | Assumption | % | bar: 2000
CIMS.CAN.SK.Natural Gas Production.CCS.CCS_Natural Gas | Service | SK | Natural Gas Production | CCS_Natural Gas | CCS | Output |  |  |  | NREL H2A model 2018 | tCO2 | 989989.8154 | 989989.8154 | 989989.8154 | 989989.8154 | 989989.8154 | 989989.8154 | 989989.8154 | 989989.8154 | 989989.8154 | 989989.8154 | 989989.8154
CIMS.CAN.SK.Natural Gas Production.CCS.CCS_Natural Gas | Service | SK | Natural Gas Production | CCS_Natural Gas | CCS | FCC |  |  |  | NREL H2A model 2018 | $ | 908283480 | 908283480 | 908283480 | 908283480 | 908283480 | 908283480 | 908283480 | 908283480 | 908283480 | 908283480 | 908283480
CIMS.CAN.SK.Natural Gas Production.CCS.CCS_Natural Gas | Service | SK | Natural Gas Production | CCS_Natural Gas | CCS | FOM |  |  |  | NREL H2A model 2018 | $ | 7586748 | 7586748 | 7586748 | 7586748 | 7586748 | 7586748 | 7586748 | 7586748 | 7586748 | 7586748 | 7586748
CIMS.CAN.SK.Natural Gas Production.CCS.CCS_Natural Gas | Service | SK | Natural Gas Production | CCS_Natural Gas | CCS | Service requested |  |  | CIMS.Generic Fuels.Natural Gas | NREL 2020 ATB | GJ | 3.3264 | 3.3264 | 3.3264 | 3.3264 | 3.3264 | 3.3264 | 3.3264 | 3.3264 | 3.3264 | 3.3264 | 3.3264
CIMS.CAN.SK.Natural Gas Production.CCS.CCS_Natural Gas | Service | SK | Natural Gas Production | CCS_Natural Gas | CCS | Service requested |  |  | CIMS.Generic Fuels.VOM | NREL 2020 ATB | $ | 8.6567 | 8.6567 | 8.6567 | 8.6567 | 8.6567 | 8.6567 | 8.6567 | 8.6567 | 8.6567 | 8.6567 | 8.6567
CIMS.CAN.SK.Natural Gas Production.CCS.CCS_Natural Gas | Service | SK | Natural Gas Production | CCS_Natural Gas | CCS | Emissions_removal | CO2 | Combustion |  | NREL H2A model 2018 | % | 0.88 | 0.88 | 0.88 | 0.88 | 0.88 | 0.88 | 0.88 | 0.88 | 0.88 | 0.88 | 0.88